## Material Assessment
No | Equipment ID SAP | Equipment Field | Equipment Description | Material Number | Material Description | Material Category | Work Center | Area | Standard Price | History Consumption 2020 | History Consumption 2021 | History Consumption 2022 | History Consumption 2023 | History Consumption 2024 | History Consumption 2025 | History Consumption 2026 | Total Consumption | Avg Annual Consumption (units/yr) | Severity (S) | Occurrence (O) | Detection (D) | RPN = S × O × D | Risk Band (IEC 60812) | Criticality of equipment served | Consumable by design? | Obsolete? | Classification | Rationale | Qty Materials Stock on Hand | Cost Materials Stock on Hand
M0001 | 10000090339 |  | GEAERBOX CONVEYOR REDUCER | 15121504-0012 | SHELL TELLUS S2 VX 100 | Lubricant / Oil / Coolant | PRTMECHA | PORT BARGE LOADER CONVEYOR | 588.8 | 0 | 0 | 0 | 1 | 0 | 0 | 0 | 1 | 0.15 | 5 | 2 | 3 | 30 | LOW | High | Yes | No | Non-Critical | NON-CRITICAL: risk band LOW (S=5, RPN=30 below HIGH thresholds); routine consumable — failure manageable through normal planning and procurement lead time | 2 | 1177.6
M0002 | 10000090339 |  | GEAERBOX CONVEYOR REDUCER | 98-78011F006 | COIL ROUND 12VDC | Electrical Control / Protection | PRTMECHA | PORT BARGE LOADER CONVEYOR | 904.93 | 0 | 0 | 0 | 1 | 0 | 0 | 0 | 1 | 0.15 | 8 | 2 | 8 | 128 | MEDIUM | High | No | No | Critical | CRITICAL: supports HIGH-criticality equipment (FMEA Tier A / single-stream) — severity 8/10 on key production asset | 3 | 2714.79
M0003 | 10000090340 |  | CHAIN FLIGHT ASSEMBLY | 12141904-0001 | OXYGEN_O2 | Welding / Cutting Consumable | PRTMECHA | PORT BARGE LOADER CONVEYOR | 19.92 | 0 | 0 | 0 | 4 | 0 | 0 | 0 | 4 | 0.62 | 3 | 3 | 1 | 9 | LOW | High | Yes | No | Non-Critical | NON-CRITICAL: risk band LOW (S=3, RPN=9 below HIGH thresholds); routine consumable — failure manageable through normal planning and procurement lead time | 0 | 0
M0004 | 10000090340 |  | CHAIN FLIGHT ASSEMBLY | 12161803-0001 | AEROSOL ROCOL | Chemical / Adhesive / Sealant | PRTMECHA | PORT BARGE LOADER CONVEYOR | 13.66 | 0 | 0 | 0 | 12 | 0 | 0 | 0 | 12 | 1.85 | 4 | 5 | 2 | 40 | LOW | High | Yes | No | Non-Critical | NON-CRITICAL: risk band LOW (S=4, RPN=40 below HIGH thresholds); routine consumable — failure manageable through normal planning and procurement lead time | 1 | 13.66
M0005 | 10000090340 |  | CHAIN FLIGHT ASSEMBLY | 46181548-0001 | WELDER BIB APRON | PPE / Safety Item | PRTMECHA | PORT BARGE LOADER CONVEYOR | 32.04 | 0 | 0 | 0 | 5 | 0 | 0 | 0 | 5 | 0.77 | 2 | 3 | 1 | 6 | LOW | High | Yes | No | Non-Critical | NON-CRITICAL: risk band LOW (S=2, RPN=6 below HIGH thresholds); routine consumable — failure manageable through normal planning and procurement lead time | 12 | 384.48
M0006 | 10000090340 |  | CHAIN FLIGHT ASSEMBLY | 53102504-0002 | DOTTING GLOVES OR MITTENS | PPE / Safety Item | PRTMECHA | PORT BARGE LOADER CONVEYOR | 1.95 | 0 | 0 | 10 | 0 | 0 | 0 | 0 | 10 | 1.54 | 2 | 5 | 1 | 10 | LOW | High | Yes | No | Non-Critical | NON-CRITICAL: risk band LOW (S=2, RPN=10 below HIGH thresholds); routine consumable — failure manageable through normal planning and procurement lead time | 786 | 1532.7
M0007 | 10000090340 |  | CHAIN FLIGHT ASSEMBLY | 98-320440159 | FLIGHT | Chain / Flight / Sprocket | PRTMECHA | PORT BARGE LOADER CONVEYOR | 698.32 | 0 | 0 | 29 | 0 | 0 | 0 | 0 | 29 | 4.46 | 8 | 7 | 5 | 280 | HIGH | High | No | No | Critical | CRITICAL: risk band HIGH per IEC 60812 / FMEA CHPP Rev 3 (S=8, RPN=280; band criterion S≥9 or RPN≥200); supports HIGH-criticality equipment (FMEA Tier A / single-stream) — severity 8/10 on key production asset | 6 | 4189.92
M0008 | 10000090340 |  | CHAIN FLIGHT ASSEMBLY | 98-320440176 | LAMELA FLIGHT PLATE-ORANGE | Chain / Flight / Sprocket | PRTMECHA | PORT BARGE LOADER CONVEYOR | 602 | 0 | 0 | 1 | 0 | 0 | 0 | 0 | 1 | 0.15 | 8 | 2 | 5 | 80 | LOW | High | No | No | Critical | CRITICAL: supports HIGH-criticality equipment (FMEA Tier A / single-stream) — severity 8/10 on key production asset | 1 | 602
M0009 | 10000090340 |  | CHAIN FLIGHT ASSEMBLY | 98-320440177 | FLIGHT, 3.5P, 56"C | Chain / Flight / Sprocket | PRTMECHA | PORT BARGE LOADER CONVEYOR | 584.7 | 0 | 0 | 1 | 0 | 0 | 0 | 0 | 1 | 0.15 | 8 | 2 | 5 | 80 | LOW | High | No | No | Critical | CRITICAL: supports HIGH-criticality equipment (FMEA Tier A / single-stream) — severity 8/10 on key production asset | 1 | 584.7
M0010 | 10000090340 |  | CHAIN FLIGHT ASSEMBLY | 98-320440178 | FLIGHT, 3.5P, 56"C | Chain / Flight / Sprocket | PRTMECHA | PORT BARGE LOADER CONVEYOR | 584.7 | 0 | 0 | 1 | 0 | 0 | 0 | 0 | 1 | 0.15 | 8 | 2 | 5 | 80 | LOW | High | No | No | Critical | CRITICAL: supports HIGH-criticality equipment (FMEA Tier A / single-stream) — severity 8/10 on key production asset | 1 | 584.7
M0011 | 10000090340 |  | CHAIN FLIGHT ASSEMBLY | 98-880280049 | SPRIRAL ROLL PIN | Fastener | PRTMECHA | PORT BARGE LOADER CONVEYOR | 5.63 | 0 | 0 | 200 | 0 | 0 | 0 | 0 | 200 | 30.77 | 4 | 10 | 3 | 120 | MEDIUM | High | Yes | No | Non-Critical | NON-CRITICAL: risk band MEDIUM (S=4, RPN=120 below HIGH thresholds); routine consumable — failure manageable through normal planning and procurement lead time | 200 | 1126
M0012 | 10000090345 |  | HYDRAULIC PUMP | 98-48011F111 | PRESSURE FILTER ELEMENT | Filter / Strainer | PRTMECHA | PORT BARGE LOADER CONVEYOR | 78.58 | 0 | 0 | 0 | 0 | 1 | 0 | 0 | 1 | 0.15 | 5 | 2 | 2 | 20 | LOW | Medium | Yes | No | Non-Critical | NON-CRITICAL: risk band LOW (S=5, RPN=20 below HIGH thresholds); routine consumable — failure manageable through normal planning and procurement lead time | 4 | 314.32
M0013 | 10000090346 |  | HYDR V.V. PUMP POWER UNIT | 98-48011F111 | PRESSURE FILTER ELEMENT | Filter / Strainer | PRTMECHA | PORT BARGE LOADER CONVEYOR | 78.58 | 0 | 0 | 0 | 0 | 4 | 0 | 0 | 4 | 0.62 | 5 | 3 | 2 | 30 | LOW | Medium | Yes | No | Non-Critical | NON-CRITICAL: risk band LOW (S=5, RPN=30 below HIGH thresholds); routine consumable — failure manageable through normal planning and procurement lead time | 4 | 314.32
M0014 | 10000090346 |  | HYDR V.V. PUMP POWER UNIT | 98-880110369 | GAUGE PRESSURE | Sensor / Instrument | PRTMECHA | PORT BARGE LOADER CONVEYOR | 141.42 | 0 | 0 | 0 | 1 | 0 | 0 | 0 | 1 | 0.15 | 6 | 2 | 7 | 84 | LOW | Medium | No | No | Non-Critical | NON-CRITICAL: risk band LOW (S=6, RPN=84 below HIGH thresholds); failure manageable through normal planning and procurement lead time | 3 | 424.26
M0015 | 10000090355 |  | GEARBOX REDUCER | 100890074 | GASKET KIT | Seal / Gasket / O-Ring | PRTMECHA | PORT BARGE LOADER CONVEYOR | 104.46 | 0 | 0 | 0 | 0 | 1 | 0 | 0 | 1 | 0.15 | 6 | 2 | 3 | 36 | LOW | Medium | Yes | No | Non-Critical | NON-CRITICAL: risk band LOW (S=6, RPN=36 below HIGH thresholds); routine consumable — failure manageable through normal planning and procurement lead time | 1 | 104.46
M0016 | 10000090355 |  | GEARBOX REDUCER | 20101700-0272 | BOLT-KIT_M10_1.5X40MM CSK_LINER SEGMENT | Fastener | PRTMECHA | PORT BARGE LOADER CONVEYOR | 694.92 | 0 | 0 | 0 | 0 | 15 | 0 | 0 | 15 | 2.31 | 4 | 5 | 3 | 60 | LOW | Medium | Yes | No | Non-Critical | NON-CRITICAL: risk band LOW (S=4, RPN=60 below HIGH thresholds); routine consumable — failure manageable through normal planning and procurement lead time | 113 | 78525.96
M0017 | 10000090375 |  | DOUBLE ROLL CRUSHER | 26048-SD2500-12 | ROLL SEAL_SD2509S1 | Seal / Gasket / O-Ring | PRTMECHA | PORT BARGE LOADER CONVEYOR | 44.13 | 0 | 0 | 0 | 0 | 0 | 0 | 4 | 4 | 0.62 | 6 | 3 | 3 | 54 | LOW | High | Yes | No | Critical | CRITICAL: supports HIGH-criticality equipment (FMEA Tier A / single-stream) — severity 6/10 on key production asset | 0 | 0
M0018 | 10000090375 |  | DOUBLE ROLL CRUSHER | 26048-SD2500-22 | SCRAPER BLADE_FIXED_SD2506 | Tools / Workshop Consumable | PRTMECHA | PORT BARGE LOADER CONVEYOR | 1027.23 | 0 | 0 | 0 | 0 | 0 | 0 | 1 | 1 | 0.15 | 2 | 2 | 1 | 4 | LOW | High | Yes | No | Non-Critical | NON-CRITICAL: risk band LOW (S=2, RPN=4 below HIGH thresholds); routine consumable — failure manageable through normal planning and procurement lead time | 0 | 0
M0019 | 10000090375 |  | DOUBLE ROLL CRUSHER | 26048-SD2500-23 | ROSTA TENSIONER_SE27_SD2506 | General Spare Part | PRTMECHA | PORT BARGE LOADER CONVEYOR | 156.15 | 0 | 0 | 0 | 0 | 0 | 0 | 1 | 1 | 0.15 | 5 | 2 | 5 | 50 | LOW | High | No | No | Non-Critical | NON-CRITICAL: risk band LOW (S=5, RPN=50 below HIGH thresholds); failure manageable through normal planning and procurement lead time | 0 | 0
M0020 | 10000090375 |  | DOUBLE ROLL CRUSHER | 26048-SD2500-3 | HUB LOCK MAV2005-100X145 | Coupling / Drive Element | PRTMECHA | PORT BARGE LOADER CONVEYOR | 184.67 | 0 | 0 | 0 | 0 | 0 | 0 | 4 | 4 | 0.62 | 6 | 3 | 5 | 90 | LOW | High | No | No | Critical | CRITICAL: supports HIGH-criticality equipment (FMEA Tier A / single-stream) — severity 6/10 on key production asset | 0 | 0
M0021 | 10000090375 |  | DOUBLE ROLL CRUSHER | 26048-SD2500-37 | BEARING SHIM PLATES_SD2507 | Bearing | PRTMECHA | PORT BARGE LOADER CONVEYOR | 31.91 | 0 | 0 | 0 | 0 | 0 | 0 | 8 | 8 | 1.23 | 7 | 4 | 4 | 112 | MEDIUM | High | No | No | Critical | CRITICAL: supports HIGH-criticality equipment (FMEA Tier A / single-stream) — severity 7/10 on key production asset | 0 | 0
M0022 | 10000090375 |  | DOUBLE ROLL CRUSHER | 26048-SD2500-42 | CAST SEGMENTS_SD2509S2 | Crusher Wear Component | PRTMECHA | PORT BARGE LOADER CONVEYOR | 304.16 | 0 | 0 | 0 | 0 | 0 | 0 | 24 | 24 | 3.69 | 8 | 6 | 3 | 144 | MEDIUM | High | No | No | Critical | CRITICAL: supports HIGH-criticality equipment (FMEA Tier A / single-stream) — severity 8/10 on key production asset | 0 | 0
M0023 | 10000090375 |  | DOUBLE ROLL CRUSHER | 26048-SD2500-6 | CRUSHER ROLL_SD2509S1 | Crusher Wear Component | PRTMECHA | PORT BARGE LOADER CONVEYOR | 3001.56 | 0 | 0 | 0 | 0 | 0 | 0 | 2 | 2 | 0.31 | 8 | 2 | 3 | 48 | LOW | High | No | No | Critical | CRITICAL: supports HIGH-criticality equipment (FMEA Tier A / single-stream) — severity 8/10 on key production asset | 0 | 0
M0024 | 10000090496 | 21310-CV-1028 | BEND PULLEY 01 | 31201632-0002 | SILICONE ADHESIVE RED 85GR | Chemical / Adhesive / Sealant | CPPMECHA | COAL HANDLING AND PREPARATION PLANT | 2.93 | 0 | 2 | 0 | 0 | 0 | 0 | 0 | 2 | 0.31 | 4 | 2 | 2 | 16 | LOW | High | Yes | No | Non-Critical | NON-CRITICAL: risk band LOW (S=4, RPN=16 below HIGH thresholds); routine consumable — failure manageable through normal planning and procurement lead time | 0 | 0
M0025 | 10000090514 | 21350-SA-1095 | GEARBOX DRIVE | 26101102-0001 | BRAKE MOTOR SAMPLER 1050 | Electric Motor | CPPMECHA | COAL HANDLING AND PREPARATION PLANT | 2417.62 | 0 | 1 | 0 | 0 | 0 | 0 | 0 | 1 | 0.15 | 9 | 2 | 4 | 72 | HIGH | Low | No | No | Critical | CRITICAL: risk band HIGH per IEC 60812 / FMEA CHPP Rev 3 (S=9, RPN=72; band criterion S≥9 or RPN≥200) | 0 | 0
M0026 | 10000090516 | 23110-VS-1115 | EXCITER LH 01 | HP426 | OIL SAMPLE-WE & LP | Lubricant / Oil / Coolant | CPPSVCLB | COAL HANDLING AND PREPARATION PLANT | 8.72 | 0 | 0 | 0 | 0 | 1 | 0 | 0 | 1 | 0.15 | 5 | 2 | 3 | 30 | LOW | High | Yes | No | Non-Critical | NON-CRITICAL: risk band LOW (S=5, RPN=30 below HIGH thresholds); routine consumable — failure manageable through normal planning and procurement lead time | 39 | 340.08
M0027 | 10000090517 | 23110-VS-1115 | EXCITER RH 02 | HP426 | OIL SAMPLE-WE & LP | Lubricant / Oil / Coolant | CPPSVCLB | COAL HANDLING AND PREPARATION PLANT | 8.72 | 0 | 0 | 0 | 0 | 1 | 0 | 0 | 1 | 0.15 | 5 | 2 | 3 | 30 | LOW | High | Yes | No | Non-Critical | NON-CRITICAL: risk band LOW (S=5, RPN=30 below HIGH thresholds); routine consumable — failure manageable through normal planning and procurement lead time | 39 | 340.08
M0028 | 10000090520 | 23110-VS-1175 | EXCITER LH 01 | HP426 | OIL SAMPLE-WE & LP | Lubricant / Oil / Coolant | CPPSVCLB | COAL HANDLING AND PREPARATION PLANT | 8.72 | 0 | 0 | 0 | 0 | 1 | 0 | 0 | 1 | 0.15 | 5 | 2 | 3 | 30 | LOW | High | Yes | No | Non-Critical | NON-CRITICAL: risk band LOW (S=5, RPN=30 below HIGH thresholds); routine consumable — failure manageable through normal planning and procurement lead time | 39 | 340.08
M0029 | 10000090521 | 23110-VS-1175 | EXCITER RH 02 | HP426 | OIL SAMPLE-WE & LP | Lubricant / Oil / Coolant | CPPSVCLB | COAL HANDLING AND PREPARATION PLANT | 8.72 | 0 | 0 | 0 | 0 | 1 | 0 | 0 | 1 | 0.15 | 5 | 2 | 3 | 30 | LOW | High | Yes | No | Non-Critical | NON-CRITICAL: risk band LOW (S=5, RPN=30 below HIGH thresholds); routine consumable — failure manageable through normal planning and procurement lead time | 39 | 340.08
M0030 | 10000090524 | 23110-VS-1200 | EXCITER LH 01 | HP426 | OIL SAMPLE-WE & LP | Lubricant / Oil / Coolant | CPPSVCLB | COAL HANDLING AND PREPARATION PLANT | 8.72 | 0 | 0 | 0 | 0 | 1 | 0 | 0 | 1 | 0.15 | 5 | 2 | 3 | 30 | LOW | High | Yes | No | Non-Critical | NON-CRITICAL: risk band LOW (S=5, RPN=30 below HIGH thresholds); routine consumable — failure manageable through normal planning and procurement lead time | 39 | 340.08
M0031 | 10000090525 | 23110-VS-1200 | EXCITER RH 02 | 23152101-0033 | EXCITER DF504S | Exciter / Vibrating Mechanism | CPPMECHA | COAL HANDLING AND PREPARATION PLANT | 34200.83 | 1 | 0 | 0 | 0 | 0 | 0 | 0 | 1 | 0.15 | 8 | 2 | 4 | 64 | LOW | High | No | No | Critical | CRITICAL: supports HIGH-criticality equipment (FMEA Tier A / single-stream) — severity 8/10 on key production asset | 0 | 0
M0032 | 10000090525 | 23110-VS-1200 | EXCITER RH 02 | 25173811-0002 | DRIVE SHAFT ASSEMBLY | Gearbox / Speed Reducer | CPPMECHA | COAL HANDLING AND PREPARATION PLANT | 3996.43 | 1 | 0 | 0 | 0 | 0 | 0 | 0 | 1 | 0.15 | 7 | 2 | 4 | 56 | LOW | High | No | Yes | Critical | CRITICAL: supports HIGH-criticality equipment (FMEA Tier A / single-stream) — severity 7/10 on key production asset; obsolete/unsupported — supply-chain risk requires strategic holding | 0 | 0
M0033 | 10000090525 | 23110-VS-1200 | EXCITER RH 02 | 31162313-0001 | EXCITER MOUNTING BOLT M30 - 120MM | Fastener | CPPMECHA | COAL HANDLING AND PREPARATION PLANT | 20.92 | 24 | 0 | 0 | 0 | 0 | 0 | 0 | 24 | 3.69 | 4 | 6 | 3 | 72 | LOW | High | Yes | No | Non-Critical | NON-CRITICAL: risk band LOW (S=4, RPN=72 below HIGH thresholds); routine consumable — failure manageable through normal planning and procurement lead time | 0 | 0
M0034 | 10000090525 | 23110-VS-1200 | EXCITER RH 02 | 31162313-0002 | EXCITER MOUNTING NUT | Fastener | CPPMECHA | COAL HANDLING AND PREPARATION PLANT | 3.28 | 24 | 0 | 0 | 0 | 0 | 0 | 0 | 24 | 3.69 | 4 | 6 | 3 | 72 | LOW | High | Yes | No | Non-Critical | NON-CRITICAL: risk band LOW (S=4, RPN=72 below HIGH thresholds); routine consumable — failure manageable through normal planning and procurement lead time | 6 | 19.68
M0035 | 10000090525 | 23110-VS-1200 | EXCITER RH 02 | 31162313-0003 | EXCITER MOUNTING WASHER | Fastener | CPPMECHA | COAL HANDLING AND PREPARATION PLANT | 1.43 | 48 | 0 | 0 | 0 | 0 | 0 | 0 | 48 | 7.38 | 4 | 7 | 3 | 84 | LOW | High | Yes | No | Non-Critical | NON-CRITICAL: risk band LOW (S=4, RPN=84 below HIGH thresholds); routine consumable — failure manageable through normal planning and procurement lead time | 0 | 0
M0036 | 10000090525 | 23110-VS-1200 | EXCITER RH 02 | HP426 | OIL SAMPLE-WE & LP | Lubricant / Oil / Coolant | CPPSVCLB | COAL HANDLING AND PREPARATION PLANT | 8.72 | 0 | 0 | 0 | 0 | 1 | 0 | 0 | 1 | 0.15 | 5 | 2 | 3 | 30 | LOW | High | Yes | No | Non-Critical | NON-CRITICAL: risk band LOW (S=5, RPN=30 below HIGH thresholds); routine consumable — failure manageable through normal planning and procurement lead time | 39 | 340.08
M0037 | 10000090540 | 26112-CV-1905 | HEAD PULLEY | 31211803-0006 | PAINT OR VARNISH THINNERS 5L | Chemical / Adhesive / Sealant | CPPMECHA | COAL HANDLING AND PREPARATION PLANT | 15.02 | 0 | 1 | 0 | 0 | 0 | 0 | 0 | 1 | 0.15 | 4 | 2 | 2 | 16 | LOW | Medium | Yes | No | Non-Critical | NON-CRITICAL: risk band LOW (S=4, RPN=16 below HIGH thresholds); routine consumable — failure manageable through normal planning and procurement lead time | 0 | 0
M0038 | 10000090551 | 26115-CV-1925 | TAIL PULLEY | 20101700-0202 | BEARINGS Ø140 HEAD PULLEY CONVY 61CV0110 | Conveyor Pulley / Drum | CPPMECHA | COAL HANDLING AND PREPARATION PLANT | 1571.87 | 0 | 1 | 0 | 0 | 0 | 0 | 0 | 1 | 0.15 | 7 | 2 | 4 | 56 | LOW | Medium | No | No | Non-Critical | NON-CRITICAL: risk band LOW (S=7, RPN=56 below HIGH thresholds); failure manageable through normal planning and procurement lead time | 0 | 0
M0039 | 10000090560 | 27120-CV-1930 | PROD COLLECTOR CONVEYOR TAIL PULLEY | 31201632-0002 | SILICONE ADHESIVE RED 85GR | Chemical / Adhesive / Sealant | CPPMECHA | COAL HANDLING AND PREPARATION PLANT | 2.93 | 0 | 0 | 6 | 0 | 0 | 0 | 0 | 6 | 0.92 | 4 | 4 | 2 | 32 | LOW | High | Yes | No | Non-Critical | NON-CRITICAL: risk band LOW (S=4, RPN=32 below HIGH thresholds); routine consumable — failure manageable through normal planning and procurement lead time | 0 | 0
M0040 | 10000090561 | 27120-CV-1930 | PROD COLLECTOR CONVEYOR SNUB PULLEY | 31201632-0002 | SILICONE ADHESIVE RED 85GR | Chemical / Adhesive / Sealant | CPPMECHA | COAL HANDLING AND PREPARATION PLANT | 2.93 | 0 | 4 | 0 | 0 | 0 | 0 | 0 | 4 | 0.62 | 4 | 3 | 2 | 24 | LOW | High | Yes | No | Non-Critical | NON-CRITICAL: risk band LOW (S=4, RPN=24 below HIGH thresholds); routine consumable — failure manageable through normal planning and procurement lead time | 0 | 0
M0041 | 10000090569 | 27110-SA-1940 | ELECTRIC MOTOR | 20101700-0283 | BRAKE RECTIFIER BG | Electrical Control / Protection | CPPELECT | COAL HANDLING AND PREPARATION PLANT | 64.17 | 0 | 1 | 2 | 0 | 0 | 0 | 0 | 3 | 0.46 | 8 | 3 | 8 | 192 | MEDIUM | Low | No | No | Non-Critical | NON-CRITICAL: risk band MEDIUM (S=8, RPN=192 below HIGH thresholds); failure manageable through normal planning and procurement lead time | 4 | 256.68
M0042 | 10000090570 | 27110-SA-1940 | GEARBOX DRIVE | 31211505-0009 | OIL BASED PAINTS_1KG_DOVE GREY | Lubricant / Oil / Coolant | CPPMECHA | COAL HANDLING AND PREPARATION PLANT | 5.72 | 0 | 2 | 0 | 0 | 0 | 0 | 0 | 2 | 0.31 | 5 | 2 | 3 | 30 | LOW | Low | Yes | No | Non-Critical | NON-CRITICAL: risk band LOW (S=5, RPN=30 below HIGH thresholds); routine consumable — failure manageable through normal planning and procurement lead time | 20 | 114.4
M0043 | 10000090574 | 28390-CP-1825 | AIR RECEIVER TANK | 1"-KUAS | PAINT BRUSHES 1 INCH | Paint / Coating | CPPELECT | COAL HANDLING AND PREPARATION PLANT | 0.42 | 0 | 1 | 0 | 0 | 0 | 0 | 0 | 1 | 0.15 | 2 | 2 | 1 | 4 | LOW | Medium | Yes | No | Non-Critical | NON-CRITICAL: risk band LOW (S=2, RPN=4 below HIGH thresholds); routine consumable — failure manageable through normal planning and procurement lead time | 0 | 0
M0044 | 10000090574 | 28390-CP-1825 | AIR RECEIVER TANK | 31211505-0005 | OIL BASED PAINTS_1KG_VERMILLION | Lubricant / Oil / Coolant | CPPELECT | COAL HANDLING AND PREPARATION PLANT | 6.07 | 0 | 1 | 0 | 0 | 0 | 0 | 0 | 1 | 0.15 | 5 | 2 | 3 | 30 | LOW | Medium | Yes | No | Non-Critical | NON-CRITICAL: risk band LOW (S=5, RPN=30 below HIGH thresholds); routine consumable — failure manageable through normal planning and procurement lead time | 44 | 267.08
M0045 | 10000090600 | 23110-CG-1215 | DRIVE ELECTRIC MOTOR | 26111801-0032 | V-BELT SPC 4500 X 1 | V-Belt / Transmission Belt | CPPMECHA | COAL HANDLING AND PREPARATION PLANT | 29.26 | 0 | 6 | 0 | 0 | 0 | 0 | 0 | 6 | 0.92 | 5 | 4 | 3 | 60 | LOW | High | Yes | No | Non-Critical | NON-CRITICAL: risk band LOW (S=5, RPN=60 below HIGH thresholds); routine consumable — failure manageable through normal planning and procurement lead time | 0 | 0
M0046 | 10000090607 | 23130-CG-1435 | DRIVE ELECTRIC MOTOR | 20101700-0215 | 110KW W22M IE3 D280S/M80 TB180/X LHS X15 | Electric Motor | CPPELECT | COAL HANDLING AND PREPARATION PLANT | 12776.92 | 0 | 1 | 0 | 0 | 0 | 0 | 0 | 1 | 0.15 | 9 | 2 | 4 | 72 | HIGH | Low | No | No | Critical | CRITICAL: risk band HIGH per IEC 60812 / FMEA CHPP Rev 3 (S=9, RPN=72; band criterion S≥9 or RPN≥200) | 0 | 0
M0047 | 10000090607 | 23130-CG-1435 | DRIVE ELECTRIC MOTOR | 26111801-0032 | V-BELT SPC 4500 X 1 | V-Belt / Transmission Belt | CPPMECHA | COAL HANDLING AND PREPARATION PLANT | 29.26 | 0 | 6 | 0 | 0 | 0 | 0 | 0 | 6 | 0.92 | 5 | 4 | 3 | 60 | LOW | Low | Yes | No | Non-Critical | NON-CRITICAL: risk band LOW (S=5, RPN=60 below HIGH thresholds); routine consumable — failure manageable through normal planning and procurement lead time | 0 | 0
M0048 | 10000090607 | 23130-CG-1435 | DRIVE ELECTRIC MOTOR | 31171504-0005 | SLI-L4 BEARING 6319-C3 | Bearing | CPPMECHA | COAL HANDLING AND PREPARATION PLANT | 156.73 | 0 | 2 | 0 | 0 | 0 | 0 | 0 | 2 | 0.31 | 7 | 2 | 4 | 56 | LOW | Low | No | No | Non-Critical | NON-CRITICAL: risk band LOW (S=7, RPN=56 below HIGH thresholds); failure manageable through normal planning and procurement lead time | 22 | 3448.06
M0049 | 10000090607 | 23130-CG-1435 | DRIVE ELECTRIC MOTOR | 39121405-0031 | UNINSULATED CABLE LUG SC 50-12 COPPER | Cable / Wiring Accessory | CPPELECT | COAL HANDLING AND PREPARATION PLANT | 0.54 | 0 | 0 | 10 | 0 | 0 | 0 | 0 | 10 | 1.54 | 5 | 5 | 5 | 125 | MEDIUM | Low | Yes | No | Non-Critical | NON-CRITICAL: risk band MEDIUM (S=5, RPN=125 below HIGH thresholds); routine consumable — failure manageable through normal planning and procurement lead time | 30 | 16.2
M0050 | 10000090607 | 23130-CG-1435 | DRIVE ELECTRIC MOTOR | NU-319/C3 | CYLINDRICAL ROLLER BEARING | Bearing | CPPMECHA | COAL HANDLING AND PREPARATION PLANT | 203.74 | 0 | 0 | 1 | 0 | 0 | 0 | 0 | 1 | 0.15 | 7 | 2 | 4 | 56 | LOW | Low | No | No | Non-Critical | NON-CRITICAL: risk band LOW (S=7, RPN=56 below HIGH thresholds); failure manageable through normal planning and procurement lead time | 17 | 3463.58
M0051 | 10000090740 |  | ENGINE | 41111957-0001 | OIL PRESS. SENSOR 17.5KVA 0-10BAR NPT1/8 | Sensor / Instrument | INFMECHA | INFRASTRUCTURE & POWER DISTRIBUTION MAINTENANCE | 34.52 | 0 | 2 | 0 | 0 | 0 | 0 | 0 | 2 | 0.31 | 6 | 2 | 7 | 84 | LOW | Medium | No | No | Non-Critical | NON-CRITICAL: risk band LOW (S=6, RPN=84 below HIGH thresholds); failure manageable through normal planning and procurement lead time | 8 | 276.16
M0052 | 10000090851 | 23130-CY-1305 | CYCLONE 01 | 40161704-0011 | HA500-15 170HS SILICA CARBIDE SPIGOT | Liner / Wear Plate | CPPMECHA | COAL HANDLING AND PREPARATION PLANT | 747.89 | 4 | 0 | 0 | 0 | 0 | 0 | 0 | 4 | 0.62 | 6 | 3 | 9 | 162 | MEDIUM | Medium | Yes | No | Non-Critical | NON-CRITICAL: risk band MEDIUM (S=6, RPN=162 below HIGH thresholds); routine consumable — failure manageable through normal planning and procurement lead time | 5 | 3739.45
M0053 | 10000090852 | 23130-CY-1305 | CYCLONE 02 | 40141623-0015 | KNIFE GATE MANUAL 200MM TYPE 121 | Valve / Gate | CPPMECHA | COAL HANDLING AND PREPARATION PLANT | 1182.23 | 0 | 0 | 0 | 1 | 0 | 0 | 0 | 1 | 0.15 | 6 | 2 | 4 | 48 | LOW | Medium | No | No | Non-Critical | NON-CRITICAL: risk band LOW (S=6, RPN=48 below HIGH thresholds); failure manageable through normal planning and procurement lead time | 2 | 2364.46
M0054 | 10000090852 | 23130-CY-1305 | CYCLONE 02 | M19X50 | BOLT | Fastener | CPPMECHA | COAL HANDLING AND PREPARATION PLANT | 6.19 | 0 | 0 | 0 | 24 | 0 | 0 | 0 | 24 | 3.69 | 4 | 6 | 3 | 72 | LOW | Medium | Yes | No | Non-Critical | NON-CRITICAL: risk band LOW (S=4, RPN=72 below HIGH thresholds); routine consumable — failure manageable through normal planning and procurement lead time | 86 | 532.34
M0055 | 10000090853 | 23130-CY-1305 | CYCLONE 03 | 40141623-0015 | KNIFE GATE MANUAL 200MM TYPE 121 | Valve / Gate | CPPMECHA | COAL HANDLING AND PREPARATION PLANT | 1182.23 | 0 | 0 | 0 | 1 | 0 | 0 | 0 | 1 | 0.15 | 6 | 2 | 4 | 48 | LOW | Medium | No | No | Non-Critical | NON-CRITICAL: risk band LOW (S=6, RPN=48 below HIGH thresholds); failure manageable through normal planning and procurement lead time | 2 | 2364.46
M0056 | 10000090853 | 23130-CY-1305 | CYCLONE 03 | 40161704-0402 | HA500-15 CYCLONE FINE COMPLETE | Cyclone / DMC Component | CPPMECHA | COAL HANDLING AND PREPARATION PLANT | 28152.87 | 0 | 0 | 1 | 0 | 0 | 0 | 0 | 1 | 0.15 | 10 | 2 | 9 | 180 | HIGH | Medium | No | No | Critical | CRITICAL: risk band HIGH per IEC 60812 / FMEA CHPP Rev 3 (S=10, RPN=180; band criterion S≥9 or RPN≥200) | 0 | 0
M0057 | 10000090853 | 23130-CY-1305 | CYCLONE 03 | M19X50 | BOLT | Fastener | CPPMECHA | COAL HANDLING AND PREPARATION PLANT | 6.19 | 0 | 0 | 0 | 24 | 0 | 0 | 0 | 24 | 3.69 | 4 | 6 | 3 | 72 | LOW | Medium | Yes | No | Non-Critical | NON-CRITICAL: risk band LOW (S=4, RPN=72 below HIGH thresholds); routine consumable — failure manageable through normal planning and procurement lead time | 86 | 532.34
M0058 | 10000090861 | 23130-SP-1445 | ELECTRICAL MOTOR | 26101100-0018 | 215B-AH 7.5KW MOTOR WEG7.5KW/D132M/4POLE | Electric Motor | CPPMECHA | COAL HANDLING AND PREPARATION PLANT | 1697.64 | 1 | 0 | 0 | 0 | 0 | 0 | 0 | 1 | 0.15 | 9 | 2 | 4 | 72 | HIGH | Medium | No | No | Critical | CRITICAL: risk band HIGH per IEC 60812 / FMEA CHPP Rev 3 (S=9, RPN=72; band criterion S≥9 or RPN≥200) | 0 | 0
M0059 | 10000090861 | 23130-SP-1445 | ELECTRICAL MOTOR | 31201632-0004 | SILICONE ADHESIVE SIKATITAN-258 | Chemical / Adhesive / Sealant | CPPMECHA | COAL HANDLING AND PREPARATION PLANT | 7.6 | 1 | 0 | 0 | 0 | 0 | 0 | 0 | 1 | 0.15 | 4 | 2 | 2 | 16 | LOW | Medium | Yes | No | Non-Critical | NON-CRITICAL: risk band LOW (S=4, RPN=16 below HIGH thresholds); routine consumable — failure manageable through normal planning and procurement lead time | 98 | 744.8
M0060 | 10000090863 | 23140-SLP-1465 | ELECTRICAL MOTOR | 39121529-0014 | POWER CONTACTOR, AC-3 115 A, 55 KW-MCA | Electrical Control / Protection | CPPMECHA | COAL HANDLING AND PREPARATION PLANT | 0 | 1 | 0 | 0 | 0 | 0 | 0 | 0 | 1 | 0.15 | 8 | 2 | 8 | 128 | MEDIUM | Medium | No | No | Non-Critical | NON-CRITICAL: risk band MEDIUM (S=8, RPN=128 below HIGH thresholds); failure manageable through normal planning and procurement lead time | 0 | 0
M0061 | 10000090863 | 23140-SLP-1465 | ELECTRICAL MOTOR | 39121601-0016 | CIRCUIT BREAKER VL160L VERYHIGH ICU100KA | Electrical Control / Protection | CPPMECHA | COAL HANDLING AND PREPARATION PLANT | 941.03 | 1 | 0 | 0 | 0 | 0 | 0 | 0 | 1 | 0.15 | 8 | 2 | 8 | 128 | MEDIUM | Medium | No | No | Non-Critical | NON-CRITICAL: risk band MEDIUM (S=8, RPN=128 below HIGH thresholds); failure manageable through normal planning and procurement lead time | 2 | 1882.06
M0062 | 10000090869 | 23140-SLP-1490 | ELECTRICAL MOTOR | 39122300-0020 | PLUG-IN RELAY, 2 CHANGE-OVER CON 115V AC | Electrical Control / Protection | CPPELECT | COAL HANDLING AND PREPARATION PLANT | 0 | 0 | 1 | 0 | 0 | 0 | 0 | 0 | 1 | 0.15 | 8 | 2 | 8 | 128 | MEDIUM | Medium | No | No | Non-Critical | NON-CRITICAL: risk band MEDIUM (S=8, RPN=128 below HIGH thresholds); failure manageable through normal planning and procurement lead time | 18 | 0
M0063 | 10000090871 | 23140-FI-1495 | GEARBOX | 23152104-0015 | HFC1300 SIMALUBE AUTOMATIC 250ML | General Spare Part | CPPMECHA | COAL HANDLING AND PREPARATION PLANT | 137.26 | 0 | 0 | 1 | 0 | 0 | 0 | 0 | 1 | 0.15 | 5 | 2 | 5 | 50 | LOW | High | No | No | Non-Critical | NON-CRITICAL: risk band LOW (S=5, RPN=50 below HIGH thresholds); failure manageable through normal planning and procurement lead time | 0 | 0
M0064 | 10000090946 | 26120-GA-1929 | HYDRAULIC POWER UNIT | 23131501-0003 | WEARING COMPOUND NORDBAK 7218 LOCTITE | Liner / Wear Plate | CPPMECHA | COAL HANDLING AND PREPARATION PLANT | 299.7 | 0 | 1 | 0 | 0 | 0 | 0 | 0 | 1 | 0.15 | 6 | 2 | 9 | 108 | MEDIUM | Medium | Yes | No | Non-Critical | NON-CRITICAL: risk band MEDIUM (S=6, RPN=108 below HIGH thresholds); routine consumable — failure manageable through normal planning and procurement lead time | 7 | 2097.9
M0065 | 10000090946 | 26120-GA-1929 | HYDRAULIC POWER UNIT | 31201600-0001 | ADHESIVES ALTECO | Chemical / Adhesive / Sealant | CPPMECHA | COAL HANDLING AND PREPARATION PLANT | 0.32 | 0 | 1 | 0 | 0 | 0 | 0 | 0 | 1 | 0.15 | 4 | 2 | 2 | 16 | LOW | Medium | Yes | No | Non-Critical | NON-CRITICAL: risk band LOW (S=4, RPN=16 below HIGH thresholds); routine consumable — failure manageable through normal planning and procurement lead time | 0 | 0
M0066 | 10000090946 | 26120-GA-1929 | HYDRAULIC POWER UNIT | 39122200-0003 | SIGHT GLASS C/W LOW OIL LEVEL SWITCH | Sensor / Instrument | CPPMECHA | COAL HANDLING AND PREPARATION PLANT | 290.12 | 0 | 0 | 1 | 0 | 0 | 0 | 0 | 1 | 0.15 | 6 | 2 | 7 | 84 | LOW | Medium | No | No | Non-Critical | NON-CRITICAL: risk band LOW (S=6, RPN=84 below HIGH thresholds); failure manageable through normal planning and procurement lead time | 0 | 0
M0067 | 10000090946 | 26120-GA-1929 | HYDRAULIC POWER UNIT | 39122210-0002 | HMA - 59231 GAS PRESSURE SWITCH | Sensor / Instrument | CPPINSTR | COAL HANDLING AND PREPARATION PLANT | 979.3 | 1 | 0 | 0 | 0 | 0 | 0 | 0 | 1 | 0.15 | 6 | 2 | 7 | 84 | LOW | Medium | No | No | Non-Critical | NON-CRITICAL: risk band LOW (S=6, RPN=84 below HIGH thresholds); failure manageable through normal planning and procurement lead time | 7 | 6855.1
M0068 | 10000090946 | 26120-GA-1929 | HYDRAULIC POWER UNIT | FMUS4FFAG02L | FLOW SWITCH FMUS4FFAG02L | Sensor / Instrument | CPPELECT | COAL HANDLING AND PREPARATION PLANT | 232.34 | 0 | 0 | 1 | 0 | 0 | 0 | 0 | 1 | 0.15 | 6 | 2 | 7 | 84 | LOW | Medium | No | No | Non-Critical | NON-CRITICAL: risk band LOW (S=6, RPN=84 below HIGH thresholds); failure manageable through normal planning and procurement lead time | 1 | 232.34
M0069 | 10000090959 | 27140-STK-1950 | DRIVE PULLEY 01 | 31171500-0349 | BEARING SET FSNL522 TS 100 DIA1500CRS | Bearing | CPPMECHA | COAL HANDLING AND PREPARATION PLANT | 673.34 | 1 | 0 | 0 | 0 | 0 | 0 | 0 | 1 | 0.15 | 7 | 2 | 4 | 56 | LOW | High | No | No | Critical | CRITICAL: supports HIGH-criticality equipment (FMEA Tier A / single-stream) — severity 7/10 on key production asset | 2 | 1346.68
M0070 | AUCOMP-003 | 28390-CP-1825 | CHPP COMPRESSOR #1 | 1622185501 | FILTER ELEMENT | Filter / Strainer | CPPELECT | COAL HANDLING AND PREPARATION PLANT | 274.72 | 0 | 0 | 0 | 0 | 1 | 0 | 0 | 1 | 0.15 | 5 | 2 | 2 | 20 | LOW | Medium | Yes | No | Non-Critical | NON-CRITICAL: risk band LOW (S=5, RPN=20 below HIGH thresholds); routine consumable — failure manageable through normal planning and procurement lead time | 3 | 824.16
M0071 | AUCOMP-003 | 28390-CP-1825 | CHPP COMPRESSOR #1 | 1622185501 | FILTER ELEMENT | Filter / Strainer | CPPMECHA | COAL HANDLING AND PREPARATION PLANT | 274.72 | 0 | 0 | 0 | 0 | 1 | 1 | 0 | 2 | 0.31 | 5 | 2 | 2 | 20 | LOW | Medium | Yes | No | Non-Critical | NON-CRITICAL: risk band LOW (S=5, RPN=20 below HIGH thresholds); routine consumable — failure manageable through normal planning and procurement lead time | 3 | 824.16
M0072 | AUCOMP-003 | 28390-CP-1825 | CHPP COMPRESSOR #1 | 1622185501 | FILTER ELEMENT | Filter / Strainer | INFELECT | INFRASTRUCTURE & POWER DISTRIBUTION MAINTENANCE | 274.72 | 1 | 2 | 0 | 1 | 0 | 0 | 0 | 4 | 0.62 | 5 | 3 | 2 | 30 | LOW | Medium | Yes | No | Non-Critical | NON-CRITICAL: risk band LOW (S=5, RPN=30 below HIGH thresholds); routine consumable — failure manageable through normal planning and procurement lead time | 3 | 824.16
M0073 | AUCOMP-003 | 28390-CP-1825 | CHPP COMPRESSOR #1 | 1625752600 | OIL FILTER, AIR COMPRESSOR GA75 | Filter / Strainer | CPPELECT | COAL HANDLING AND PREPARATION PLANT | 154.3 | 0 | 0 | 0 | 0 | 1 | 0 | 0 | 1 | 0.15 | 5 | 2 | 2 | 20 | LOW | Medium | Yes | No | Non-Critical | NON-CRITICAL: risk band LOW (S=5, RPN=20 below HIGH thresholds); routine consumable — failure manageable through normal planning and procurement lead time | 10 | 1543
M0074 | AUCOMP-003 | 28390-CP-1825 | CHPP COMPRESSOR #1 | 1625752600 | OIL FILTER, AIR COMPRESSOR GA75 | Filter / Strainer | INFELECT | INFRASTRUCTURE & POWER DISTRIBUTION MAINTENANCE | 154.3 | 0 | 0 | 0 | 1 | 0 | 0 | 0 | 1 | 0.15 | 5 | 2 | 2 | 20 | LOW | Medium | Yes | No | Non-Critical | NON-CRITICAL: risk band LOW (S=5, RPN=20 below HIGH thresholds); routine consumable — failure manageable through normal planning and procurement lead time | 10 | 1543
M0075 | AUCOMP-003 | 28390-CP-1825 | CHPP COMPRESSOR #1 | 1630060412 | RADIAL FAN ASSY_3.6KW_230/400V_50HZ | General Spare Part | CPPELECT | COAL HANDLING AND PREPARATION PLANT | 4613.5 | 0 | 0 | 0 | 0 | 0 | 0 | 1 | 1 | 0.15 | 5 | 2 | 5 | 50 | LOW | Medium | No | No | Non-Critical | NON-CRITICAL: risk band LOW (S=5, RPN=50 below HIGH thresholds); failure manageable through normal planning and procurement lead time | 1 | 4613.5
M0076 | AUCOMP-003 | 28390-CP-1825 | CHPP COMPRESSOR #1 | 24101700-0004 | OSC 600 KIT PM A | General Spare Part | INFELECT | INFRASTRUCTURE & POWER DISTRIBUTION MAINTENANCE | 488.9 | 0 | 0 | 1 | 1 | 0 | 0 | 0 | 2 | 0.31 | 5 | 2 | 5 | 50 | LOW | Medium | No | No | Non-Critical | NON-CRITICAL: risk band LOW (S=5, RPN=50 below HIGH thresholds); failure manageable through normal planning and procurement lead time | 3 | 1466.7
M0077 | AUCOMP-003 | 28390-CP-1825 | CHPP COMPRESSOR #1 | 2901170100 | OIL ROTO EXTEND | Lubricant / Oil / Coolant | CPPMECHA | COAL HANDLING AND PREPARATION PLANT | 876.91 | 0 | 0 | 0 | 0 | 0 | 1 | 0 | 1 | 0.15 | 5 | 2 | 3 | 30 | LOW | Medium | Yes | No | Non-Critical | NON-CRITICAL: risk band LOW (S=5, RPN=30 below HIGH thresholds); routine consumable — failure manageable through normal planning and procurement lead time | 3 | 2630.73
M0078 | AUCOMP-003 | 28390-CP-1825 | CHPP COMPRESSOR #1 | 2901170100 | OIL ROTO EXTEND | Lubricant / Oil / Coolant | INFELECT | INFRASTRUCTURE & POWER DISTRIBUTION MAINTENANCE | 876.91 | 0 | 0 | 1 | 0 | 0 | 0 | 0 | 1 | 0.15 | 5 | 2 | 3 | 30 | LOW | Medium | Yes | No | Non-Critical | NON-CRITICAL: risk band LOW (S=5, RPN=30 below HIGH thresholds); routine consumable — failure manageable through normal planning and procurement lead time | 3 | 2630.73
M0079 | AUCOMP-003 | 28390-CP-1825 | CHPP COMPRESSOR #1 | 2901300410 | FILTER KIT UD 310+ | Filter / Strainer | INFELECT | INFRASTRUCTURE & POWER DISTRIBUTION MAINTENANCE | 1223.21 | 0 | 0 | 1 | 1 | 0 | 0 | 0 | 2 | 0.31 | 5 | 2 | 2 | 20 | LOW | Medium | Yes | No | Non-Critical | NON-CRITICAL: risk band LOW (S=5, RPN=20 below HIGH thresholds); routine consumable — failure manageable through normal planning and procurement lead time | 5 | 6116.05
M0080 | AUCOMP-003 | 28390-CP-1825 | CHPP COMPRESSOR #1 | 2901920030 | AIR FILTER KIT | Filter / Strainer | CPPMECHA | COAL HANDLING AND PREPARATION PLANT | 879.83 | 0 | 0 | 0 | 0 | 0 | 1 | 0 | 1 | 0.15 | 5 | 2 | 2 | 20 | LOW | Medium | Yes | No | Non-Critical | NON-CRITICAL: risk band LOW (S=5, RPN=20 below HIGH thresholds); routine consumable — failure manageable through normal planning and procurement lead time | 0 | 0
M0081 | AUCOMP-003 | 28390-CP-1825 | CHPP COMPRESSOR #1 | 2901920040 | OIL SEPARATOR KIT | Lubricant / Oil / Coolant | CPPELECT | COAL HANDLING AND PREPARATION PLANT | 905.02 | 0 | 0 | 0 | 0 | 1 | 0 | 0 | 1 | 0.15 | 5 | 2 | 3 | 30 | LOW | Medium | Yes | No | Non-Critical | NON-CRITICAL: risk band LOW (S=5, RPN=30 below HIGH thresholds); routine consumable — failure manageable through normal planning and procurement lead time | 3 | 2715.06
M0082 | AUCOMP-003 | 28390-CP-1825 | CHPP COMPRESSOR #1 | 2901920040 | OIL SEPARATOR KIT | Lubricant / Oil / Coolant | CPPMECHA | COAL HANDLING AND PREPARATION PLANT | 905.02 | 0 | 0 | 0 | 0 | 1 | 1 | 0 | 2 | 0.31 | 5 | 2 | 3 | 30 | LOW | Medium | Yes | No | Non-Critical | NON-CRITICAL: risk band LOW (S=5, RPN=30 below HIGH thresholds); routine consumable — failure manageable through normal planning and procurement lead time | 3 | 2715.06
M0083 | AUCOMP-003 | 28390-CP-1825 | CHPP COMPRESSOR #1 | 2901920040 | OIL SEPARATOR KIT | Lubricant / Oil / Coolant | INFELECT | INFRASTRUCTURE & POWER DISTRIBUTION MAINTENANCE | 905.02 | 0 | 1 | 1 | 1 | 0 | 0 | 0 | 3 | 0.46 | 5 | 3 | 3 | 45 | LOW | Medium | Yes | No | Non-Critical | NON-CRITICAL: risk band LOW (S=5, RPN=45 below HIGH thresholds); routine consumable — failure manageable through normal planning and procurement lead time | 3 | 2715.06
M0084 | AUCOMP-003 | 28390-CP-1825 | CHPP COMPRESSOR #1 | 39101628-0021 | LED TUNEL LIGHT SILVER | Lighting | CPPELECT | COAL HANDLING AND PREPARATION PLANT | 150.13 | 0 | 1 | 0 | 0 | 0 | 0 | 0 | 1 | 0.15 | 3 | 2 | 2 | 12 | LOW | Medium | Yes | No | Non-Critical | NON-CRITICAL: risk band LOW (S=3, RPN=12 below HIGH thresholds); routine consumable — failure manageable through normal planning and procurement lead time | 0 | 0
M0085 | AUCOMP-003 | 28390-CP-1825 | CHPP COMPRESSOR #1 | 40141600-0017 | DRAIN KIT 202 | General Spare Part | INFELECT | INFRASTRUCTURE & POWER DISTRIBUTION MAINTENANCE | 47.86 | 0 | 0 | 1 | 0 | 0 | 0 | 0 | 1 | 0.15 | 5 | 2 | 5 | 50 | LOW | Medium | No | No | Non-Critical | NON-CRITICAL: risk band LOW (S=5, RPN=50 below HIGH thresholds); failure manageable through normal planning and procurement lead time | 6 | 287.16
M0086 | AUCOMP-003 | 28390-CP-1825 | CHPP COMPRESSOR #1 | 47131825-0001 | CONTACT SURFACE CLEANERS 1 CAN - CRC | Chemical / Adhesive / Sealant | CPPMECHA | COAL HANDLING AND PREPARATION PLANT | 5.67 | 0 | 1 | 0 | 0 | 0 | 0 | 0 | 1 | 0.15 | 4 | 2 | 2 | 16 | LOW | Medium | Yes | No | Non-Critical | NON-CRITICAL: risk band LOW (S=4, RPN=16 below HIGH thresholds); routine consumable — failure manageable through normal planning and procurement lead time | 0 | 0
M0087 | AUCOMP-003 | 28390-CP-1825 | CHPP COMPRESSOR #1 | HP426 | OIL SAMPLE-WE & LP | Lubricant / Oil / Coolant | CPPMECHA | COAL HANDLING AND PREPARATION PLANT | 8.72 | 0 | 0 | 0 | 0 | 0 | 1 | 0 | 1 | 0.15 | 5 | 2 | 3 | 30 | LOW | Medium | Yes | No | Non-Critical | NON-CRITICAL: risk band LOW (S=5, RPN=30 below HIGH thresholds); routine consumable — failure manageable through normal planning and procurement lead time | 39 | 340.08
M0088 | AUCOMP-004 | 28390-CP-1830 | CHPP COMPRESSOR #2 | 1622185501 | FILTER ELEMENT | Filter / Strainer | CPPELECT | COAL HANDLING AND PREPARATION PLANT | 274.72 | 0 | 2 | 0 | 1 | 1 | 0 | 0 | 4 | 0.62 | 5 | 3 | 2 | 30 | LOW | Low | Yes | No | Non-Critical | NON-CRITICAL: risk band LOW (S=5, RPN=30 below HIGH thresholds); routine consumable — failure manageable through normal planning and procurement lead time | 3 | 824.16
M0089 | AUCOMP-004 | 28390-CP-1830 | CHPP COMPRESSOR #2 | 1622185501 | FILTER ELEMENT | Filter / Strainer | CPPMECHA | COAL HANDLING AND PREPARATION PLANT | 274.72 | 0 | 0 | 0 | 0 | 0 | 1 | 0 | 1 | 0.15 | 5 | 2 | 2 | 20 | LOW | Low | Yes | No | Non-Critical | NON-CRITICAL: risk band LOW (S=5, RPN=20 below HIGH thresholds); routine consumable — failure manageable through normal planning and procurement lead time | 3 | 824.16
M0090 | AUCOMP-004 | 28390-CP-1830 | CHPP COMPRESSOR #2 | 1622185501 | FILTER ELEMENT | Filter / Strainer | INFELECT | INFRASTRUCTURE & POWER DISTRIBUTION MAINTENANCE | 274.72 | 1 | 0 | 0 | 0 | 0 | 0 | 0 | 1 | 0.15 | 5 | 2 | 2 | 20 | LOW | Low | Yes | No | Non-Critical | NON-CRITICAL: risk band LOW (S=5, RPN=20 below HIGH thresholds); routine consumable — failure manageable through normal planning and procurement lead time | 3 | 824.16
M0091 | AUCOMP-004 | 28390-CP-1830 | CHPP COMPRESSOR #2 | 1625752600 | OIL FILTER, AIR COMPRESSOR GA75 | Filter / Strainer | CPPELECT | COAL HANDLING AND PREPARATION PLANT | 154.3 | 0 | 0 | 0 | 1 | 0 | 0 | 0 | 1 | 0.15 | 5 | 2 | 2 | 20 | LOW | Low | Yes | No | Non-Critical | NON-CRITICAL: risk band LOW (S=5, RPN=20 below HIGH thresholds); routine consumable — failure manageable through normal planning and procurement lead time | 10 | 1543
M0092 | AUCOMP-004 | 28390-CP-1830 | CHPP COMPRESSOR #2 | 20101700-0163 | IC60A 1P 6A C CURVE 6KA | General Spare Part | CPPMECHA | COAL HANDLING AND PREPARATION PLANT | 598.79 | 3 | 0 | 0 | 0 | 0 | 0 | 0 | 3 | 0.46 | 5 | 3 | 5 | 75 | LOW | Low | No | No | Non-Critical | NON-CRITICAL: risk band LOW (S=5, RPN=75 below HIGH thresholds); failure manageable through normal planning and procurement lead time | 3 | 1796.37
M0093 | AUCOMP-004 | 28390-CP-1830 | CHPP COMPRESSOR #2 | 24101700-0004 | OSC 600 KIT PM A | General Spare Part | CPPELECT | COAL HANDLING AND PREPARATION PLANT | 488.9 | 0 | 0 | 1 | 1 | 0 | 0 | 0 | 2 | 0.31 | 5 | 2 | 5 | 50 | LOW | Low | No | No | Non-Critical | NON-CRITICAL: risk band LOW (S=5, RPN=50 below HIGH thresholds); failure manageable through normal planning and procurement lead time | 3 | 1466.7
M0094 | AUCOMP-004 | 28390-CP-1830 | CHPP COMPRESSOR #2 | 2901170100 | OIL ROTO EXTEND | Lubricant / Oil / Coolant | CPPELECT | COAL HANDLING AND PREPARATION PLANT | 876.91 | 0 | 2 | 1 | 1 | 2 | 0 | 0 | 6 | 0.92 | 5 | 4 | 3 | 60 | LOW | Low | Yes | No | Non-Critical | NON-CRITICAL: risk band LOW (S=5, RPN=60 below HIGH thresholds); routine consumable — failure manageable through normal planning and procurement lead time | 3 | 2630.73
M0095 | AUCOMP-004 | 28390-CP-1830 | CHPP COMPRESSOR #2 | 2901170100 | OIL ROTO EXTEND | Lubricant / Oil / Coolant | CPPMECHA | COAL HANDLING AND PREPARATION PLANT | 876.91 | 0 | 0 | 0 | 0 | 0 | 1 | 0 | 1 | 0.15 | 5 | 2 | 3 | 30 | LOW | Low | Yes | No | Non-Critical | NON-CRITICAL: risk band LOW (S=5, RPN=30 below HIGH thresholds); routine consumable — failure manageable through normal planning and procurement lead time | 3 | 2630.73
M0096 | AUCOMP-004 | 28390-CP-1830 | CHPP COMPRESSOR #2 | 2901170100 | OIL ROTO EXTEND | Lubricant / Oil / Coolant | INFELECT | INFRASTRUCTURE & POWER DISTRIBUTION MAINTENANCE | 876.91 | 2 | 1 | 0 | 0 | 0 | 0 | 0 | 3 | 0.46 | 5 | 3 | 3 | 45 | LOW | Low | Yes | No | Non-Critical | NON-CRITICAL: risk band LOW (S=5, RPN=45 below HIGH thresholds); routine consumable — failure manageable through normal planning and procurement lead time | 3 | 2630.73
M0097 | AUCOMP-004 | 28390-CP-1830 | CHPP COMPRESSOR #2 | 2901300410 | FILTER KIT UD 310+ | Filter / Strainer | CPPELECT | COAL HANDLING AND PREPARATION PLANT | 1223.21 | 0 | 1 | 0 | 1 | 1 | 0 | 0 | 3 | 0.46 | 5 | 3 | 2 | 30 | LOW | Low | Yes | No | Non-Critical | NON-CRITICAL: risk band LOW (S=5, RPN=30 below HIGH thresholds); routine consumable — failure manageable through normal planning and procurement lead time | 5 | 6116.05
M0098 | AUCOMP-004 | 28390-CP-1830 | CHPP COMPRESSOR #2 | 2901920030 | AIR FILTER KIT | Filter / Strainer | CPPELECT | COAL HANDLING AND PREPARATION PLANT | 879.83 | 0 | 0 | 0 | 0 | 1 | 0 | 0 | 1 | 0.15 | 5 | 2 | 2 | 20 | LOW | Low | Yes | No | Non-Critical | NON-CRITICAL: risk band LOW (S=5, RPN=20 below HIGH thresholds); routine consumable — failure manageable through normal planning and procurement lead time | 0 | 0
M0099 | AUCOMP-004 | 28390-CP-1830 | CHPP COMPRESSOR #2 | 2901920030 | AIR FILTER KIT | Filter / Strainer | CPPMECHA | COAL HANDLING AND PREPARATION PLANT | 879.83 | 0 | 0 | 0 | 0 | 0 | 1 | 0 | 1 | 0.15 | 5 | 2 | 2 | 20 | LOW | Low | Yes | No | Non-Critical | NON-CRITICAL: risk band LOW (S=5, RPN=20 below HIGH thresholds); routine consumable — failure manageable through normal planning and procurement lead time | 0 | 0
M0100 | AUCOMP-004 | 28390-CP-1830 | CHPP COMPRESSOR #2 | 2901920040 | OIL SEPARATOR KIT | Lubricant / Oil / Coolant | CPPELECT | COAL HANDLING AND PREPARATION PLANT | 905.02 | 0 | 1 | 0 | 1 | 1 | 0 | 0 | 3 | 0.46 | 5 | 3 | 3 | 45 | LOW | Low | Yes | No | Non-Critical | NON-CRITICAL: risk band LOW (S=5, RPN=45 below HIGH thresholds); routine consumable — failure manageable through normal planning and procurement lead time | 3 | 2715.06
M0101 | AUCOMP-004 | 28390-CP-1830 | CHPP COMPRESSOR #2 | 2901920040 | OIL SEPARATOR KIT | Lubricant / Oil / Coolant | CPPMECHA | COAL HANDLING AND PREPARATION PLANT | 905.02 | 0 | 0 | 0 | 0 | 0 | 1 | 0 | 1 | 0.15 | 5 | 2 | 3 | 30 | LOW | Low | Yes | No | Non-Critical | NON-CRITICAL: risk band LOW (S=5, RPN=30 below HIGH thresholds); routine consumable — failure manageable through normal planning and procurement lead time | 3 | 2715.06
M0102 | AUCOMP-004 | 28390-CP-1830 | CHPP COMPRESSOR #2 | 31161616-0002 | U-BOLT FLOOD LIGHT | Fastener | CPPELECT | COAL HANDLING AND PREPARATION PLANT | 7.15 | 0 | 2 | 0 | 0 | 0 | 0 | 0 | 2 | 0.31 | 4 | 2 | 3 | 24 | LOW | Low | Yes | No | Non-Critical | NON-CRITICAL: risk band LOW (S=4, RPN=24 below HIGH thresholds); routine consumable — failure manageable through normal planning and procurement lead time | 12 | 85.8
M0103 | AUCOMP-004 | 28390-CP-1830 | CHPP COMPRESSOR #2 | 39101628-0022 | LED TUNEL LIGHT RED MARK | Lighting | CPPELECT | COAL HANDLING AND PREPARATION PLANT | 150.12 | 0 | 1 | 0 | 0 | 0 | 0 | 0 | 1 | 0.15 | 3 | 2 | 2 | 12 | LOW | Low | Yes | No | Non-Critical | NON-CRITICAL: risk band LOW (S=3, RPN=12 below HIGH thresholds); routine consumable — failure manageable through normal planning and procurement lead time | 0 | 0
M0104 | AUCOMP-004 | 28390-CP-1830 | CHPP COMPRESSOR #2 | 40141600-0017 | DRAIN KIT 202 | General Spare Part | CPPELECT | COAL HANDLING AND PREPARATION PLANT | 47.86 | 0 | 0 | 1 | 0 | 0 | 0 | 0 | 1 | 0.15 | 5 | 2 | 5 | 50 | LOW | Low | No | No | Non-Critical | NON-CRITICAL: risk band LOW (S=5, RPN=50 below HIGH thresholds); failure manageable through normal planning and procurement lead time | 6 | 287.16
M0105 | AUCOMP-004 | 28390-CP-1830 | CHPP COMPRESSOR #2 | 47131825-0001 | CONTACT SURFACE CLEANERS 1 CAN - CRC | Chemical / Adhesive / Sealant | CPPMECHA | COAL HANDLING AND PREPARATION PLANT | 5.67 | 0 | 1 | 0 | 0 | 0 | 0 | 0 | 1 | 0.15 | 4 | 2 | 2 | 16 | LOW | Low | Yes | No | Non-Critical | NON-CRITICAL: risk band LOW (S=4, RPN=16 below HIGH thresholds); routine consumable — failure manageable through normal planning and procurement lead time | 0 | 0
M0106 | AUCOMP-004 | 28390-CP-1830 | CHPP COMPRESSOR #2 | EONHAND270 | WATERLESS HAND CLEANER | Chemical / Adhesive / Sealant | CPPSVCLB | COAL HANDLING AND PREPARATION PLANT | 32.34 | 0 | 0 | 0 | 0 | 0 | 5 | 0 | 5 | 0.77 | 4 | 3 | 2 | 24 | LOW | Low | Yes | No | Non-Critical | NON-CRITICAL: risk band LOW (S=4, RPN=24 below HIGH thresholds); routine consumable — failure manageable through normal planning and procurement lead time | 33 | 1067.22
M0107 | AUCOMP-005 |  | CHPP WORKSHOP COMPRESSOR | 03310-04 | FERRULE | Cable / Wiring Accessory | CPPELECT | COAL HANDLING AND PREPARATION PLANT | 0.9 | 0 | 0 | 0 | 0 | 0 | 2 | 0 | 2 | 0.31 | 5 | 2 | 5 | 50 | LOW | Medium | Yes | No | Non-Critical | NON-CRITICAL: risk band LOW (S=5, RPN=50 below HIGH thresholds); routine consumable — failure manageable through normal planning and procurement lead time | 24 | 21.6
M0108 | AUCOMP-005 |  | CHPP WORKSHOP COMPRESSOR | 15611-04-04 | FITTING | General Spare Part | CPPELECT | COAL HANDLING AND PREPARATION PLANT | 1.08 | 0 | 0 | 0 | 0 | 0 | 1 | 0 | 1 | 0.15 | 5 | 2 | 5 | 50 | LOW | Medium | No | No | Non-Critical | NON-CRITICAL: risk band LOW (S=5, RPN=50 below HIGH thresholds); failure manageable through normal planning and procurement lead time | 0 | 0
M0109 | AUCOMP-005 |  | CHPP WORKSHOP COMPRESSOR | 1622185501 | FILTER ELEMENT | Filter / Strainer | CPPELECT | COAL HANDLING AND PREPARATION PLANT | 274.72 | 0 | 0 | 0 | 0 | 1 | 0 | 0 | 1 | 0.15 | 5 | 2 | 2 | 20 | LOW | Medium | Yes | No | Non-Critical | NON-CRITICAL: risk band LOW (S=5, RPN=20 below HIGH thresholds); routine consumable — failure manageable through normal planning and procurement lead time | 3 | 824.16
M0110 | AUCOMP-005 |  | CHPP WORKSHOP COMPRESSOR | 1JN-04-08 | ADAPTOR | General Spare Part | CPPELECT | COAL HANDLING AND PREPARATION PLANT | 1.41 | 0 | 0 | 0 | 0 | 0 | 1 | 0 | 1 | 0.15 | 5 | 2 | 5 | 50 | LOW | Medium | No | No | Non-Critical | NON-CRITICAL: risk band LOW (S=5, RPN=50 below HIGH thresholds); failure manageable through normal planning and procurement lead time | 0 | 0
M0111 | AUCOMP-005 |  | CHPP WORKSHOP COMPRESSOR | 1N-06 | ADAPTOR | General Spare Part | CPPELECT | COAL HANDLING AND PREPARATION PLANT | 1.09 | 0 | 0 | 0 | 0 | 0 | 1 | 0 | 1 | 0.15 | 5 | 2 | 5 | 50 | LOW | Medium | No | No | Non-Critical | NON-CRITICAL: risk band LOW (S=5, RPN=50 below HIGH thresholds); failure manageable through normal planning and procurement lead time | 1 | 1.09
M0112 | AUCOMP-005 |  | CHPP WORKSHOP COMPRESSOR | 1N-08 | ADAPTOR | General Spare Part | CPPELECT | COAL HANDLING AND PREPARATION PLANT | 1.32 | 0 | 0 | 0 | 0 | 0 | 2 | 0 | 2 | 0.31 | 5 | 2 | 5 | 50 | LOW | Medium | No | No | Non-Critical | NON-CRITICAL: risk band LOW (S=5, RPN=50 below HIGH thresholds); failure manageable through normal planning and procurement lead time | 0 | 0
M0113 | AUCOMP-005 |  | CHPP WORKSHOP COMPRESSOR | 24141506-0001 | TARPAULINS 8X12M | General Spare Part | CPPELECT | COAL HANDLING AND PREPARATION PLANT | 318.34 | 0 | 0 | 1 | 0 | 0 | 0 | 0 | 1 | 0.15 | 5 | 2 | 5 | 50 | LOW | Medium | No | No | Non-Critical | NON-CRITICAL: risk band LOW (S=5, RPN=50 below HIGH thresholds); failure manageable through normal planning and procurement lead time | 0 | 0
M0114 | AUCOMP-005 |  | CHPP WORKSHOP COMPRESSOR | 241623 | REPAIR KIT GRACO FIRE BALL 300 | General Spare Part | CPPMECHA | COAL HANDLING AND PREPARATION PLANT | 89.56 | 0 | 0 | 0 | 0 | 0 | 1 | 0 | 1 | 0.15 | 5 | 2 | 5 | 50 | LOW | Medium | No | No | Non-Critical | NON-CRITICAL: risk band LOW (S=5, RPN=50 below HIGH thresholds); failure manageable through normal planning and procurement lead time | 2 | 179.12
M0115 | AUCOMP-005 |  | CHPP WORKSHOP COMPRESSOR | 26711-04-04 | FITTING | General Spare Part | CPPELECT | COAL HANDLING AND PREPARATION PLANT | 1.08 | 0 | 0 | 0 | 0 | 0 | 1 | 0 | 1 | 0.15 | 5 | 2 | 5 | 50 | LOW | Medium | No | No | Non-Critical | NON-CRITICAL: risk band LOW (S=5, RPN=50 below HIGH thresholds); failure manageable through normal planning and procurement lead time | 8 | 8.64
M0116 | AUCOMP-005 |  | CHPP WORKSHOP COMPRESSOR | 2901170100 | OIL ROTO EXTEND | Lubricant / Oil / Coolant | CPPMECHA | COAL HANDLING AND PREPARATION PLANT | 876.91 | 0 | 0 | 0 | 0 | 1 | 0 | 0 | 1 | 0.15 | 5 | 2 | 3 | 30 | LOW | Medium | Yes | No | Non-Critical | NON-CRITICAL: risk band LOW (S=5, RPN=30 below HIGH thresholds); routine consumable — failure manageable through normal planning and procurement lead time | 3 | 2630.73
M0117 | AUCOMP-005 |  | CHPP WORKSHOP COMPRESSOR | 31201632-0004 | SILICONE ADHESIVE SIKATITAN-258 | Chemical / Adhesive / Sealant | INFELECT | INFRASTRUCTURE & POWER DISTRIBUTION MAINTENANCE | 7.6 | 0 | 1 | 0 | 0 | 0 | 0 | 0 | 1 | 0.15 | 4 | 2 | 2 | 16 | LOW | Medium | Yes | No | Non-Critical | NON-CRITICAL: risk band LOW (S=4, RPN=16 below HIGH thresholds); routine consumable — failure manageable through normal planning and procurement lead time | 98 | 744.8
M0118 | AUCOMP-005 |  | CHPP WORKSHOP COMPRESSOR | 40PM | COUPLER | General Spare Part | CPPELECT | COAL HANDLING AND PREPARATION PLANT | 3.99 | 0 | 0 | 0 | 0 | 0 | 2 | 0 | 2 | 0.31 | 5 | 2 | 5 | 50 | LOW | Medium | No | No | Non-Critical | NON-CRITICAL: risk band LOW (S=5, RPN=50 below HIGH thresholds); failure manageable through normal planning and procurement lead time | 0 | 0
M0119 | AUCOMP-005 |  | CHPP WORKSHOP COMPRESSOR | 40SF | COUPLER | General Spare Part | CPPELECT | COAL HANDLING AND PREPARATION PLANT | 13.77 | 0 | 0 | 0 | 0 | 0 | 2 | 0 | 2 | 0.31 | 5 | 2 | 5 | 50 | LOW | Medium | No | No | Non-Critical | NON-CRITICAL: risk band LOW (S=5, RPN=50 below HIGH thresholds); failure manageable through normal planning and procurement lead time | 0 | 0
M0120 | AUCOMP-005 |  | CHPP WORKSHOP COMPRESSOR | 7N-04 | ADAPTOR | General Spare Part | CPPMECHA | COAL HANDLING AND PREPARATION PLANT | 2.38 | 0 | 0 | 0 | 4 | 0 | 0 | 0 | 4 | 0.62 | 5 | 3 | 5 | 75 | LOW | Medium | No | No | Non-Critical | NON-CRITICAL: risk band LOW (S=5, RPN=75 below HIGH thresholds); failure manageable through normal planning and procurement lead time | 47 | 111.86
M0121 | AUCOMP-005 |  | CHPP WORKSHOP COMPRESSOR | 7N-04-08 | ADAPTER | General Spare Part | CPPELECT | COAL HANDLING AND PREPARATION PLANT | 3.32 | 0 | 0 | 0 | 0 | 0 | 1 | 0 | 1 | 0.15 | 5 | 2 | 5 | 50 | LOW | Medium | No | No | Non-Critical | NON-CRITICAL: risk band LOW (S=5, RPN=50 below HIGH thresholds); failure manageable through normal planning and procurement lead time | 0 | 0
M0122 | AUCOMP-005 |  | CHPP WORKSHOP COMPRESSOR | 7N-08 | SOCKET | Tools / Workshop Consumable | CPPELECT | COAL HANDLING AND PREPARATION PLANT | 4.99 | 0 | 0 | 0 | 0 | 0 | 1 | 0 | 1 | 0.15 | 2 | 2 | 1 | 4 | LOW | Medium | Yes | No | Non-Critical | NON-CRITICAL: risk band LOW (S=2, RPN=4 below HIGH thresholds); routine consumable — failure manageable through normal planning and procurement lead time | 0 | 0
M0123 | AUPIPE-006 |  | CHPP PIPING SYSTEM | 40141603-0016 | B-FLY MANUAL FLANGE 50MM-TRIGGER TYPE411 | Pipe / Fitting / Structural | CPPMECHA | COAL HANDLING AND PREPARATION PLANT | 611.42 | 0 | 0 | 2 | 0 | 0 | 0 | 0 | 2 | 0.31 | 7 | 2 | 9 | 126 | MEDIUM | Medium | Yes | No | Non-Critical | NON-CRITICAL: risk band MEDIUM (S=7, RPN=126 below HIGH thresholds); routine consumable — failure manageable through normal planning and procurement lead time | 1 | 611.42
M0124 | AUPIPE-006 |  | CHPP PIPING SYSTEM | 40141619-0009 | CONTROL BUTTERFLY VALVE - 150MM | Valve / Gate | CPPELECT | COAL HANDLING AND PREPARATION PLANT | 4047.1 | 0 | 0 | 0 | 1 | 0 | 0 | 0 | 1 | 0.15 | 6 | 2 | 4 | 48 | LOW | Medium | No | No | Non-Critical | NON-CRITICAL: risk band LOW (S=6, RPN=48 below HIGH thresholds); failure manageable through normal planning and procurement lead time | 0 | 0
M0125 | AUPIPE-006 |  | CHPP PIPING SYSTEM | 40141619-0011 | CONTROL BUTTERFLY VALVE - 80MM | Valve / Gate | CPPMECHA | COAL HANDLING AND PREPARATION PLANT | 0 | 0 | 0 | 1 | 0 | 0 | 0 | 0 | 1 | 0.15 | 6 | 2 | 4 | 48 | LOW | Medium | No | No | Non-Critical | NON-CRITICAL: risk band LOW (S=6, RPN=48 below HIGH thresholds); failure manageable through normal planning and procurement lead time | 0 | 0
M0126 | AUPIPE-006 |  | CHPP PIPING SYSTEM | 40141634-0002 | CHECK SWING DN80 PTFE WAFER B16.5-150 | General Spare Part | CPPMECHA | COAL HANDLING AND PREPARATION PLANT | 321.87 | 0 | 0 | 0 | 1 | 0 | 0 | 0 | 1 | 0.15 | 5 | 2 | 5 | 50 | LOW | Medium | No | No | Non-Critical | NON-CRITICAL: risk band LOW (S=5, RPN=50 below HIGH thresholds); failure manageable through normal planning and procurement lead time | 0 | 0
M0127 | AUPIPE-006 |  | CHPP PIPING SYSTEM | 40171620-0005 | HDPE PIPE DIA 160MM PN 16, SDR 11, 6M | Pipe / Fitting / Structural | CPPMECHA | COAL HANDLING AND PREPARATION PLANT | 98.17 | 0 | 0 | 0 | 0 | 5 | 0 | 0 | 5 | 0.77 | 7 | 3 | 9 | 189 | MEDIUM | Medium | Yes | No | Non-Critical | NON-CRITICAL: risk band MEDIUM (S=7, RPN=189 below HIGH thresholds); routine consumable — failure manageable through normal planning and procurement lead time | 19 | 1865.23
M0128 | AUPIPE-006 |  | CHPP PIPING SYSTEM | 40172802-0008 | ELBOW 90 SHORT; 3 IN CARB-ST BUTWELD | Pipe / Fitting / Structural | CPPMECHA | COAL HANDLING AND PREPARATION PLANT | 6.42 | 0 | 0 | 0 | 4 | 0 | 0 | 0 | 4 | 0.62 | 7 | 3 | 9 | 189 | MEDIUM | Medium | Yes | No | Non-Critical | NON-CRITICAL: risk band MEDIUM (S=7, RPN=189 below HIGH thresholds); routine consumable — failure manageable through normal planning and procurement lead time | 19 | 121.98
M0129 | AUPIPE-006 |  | CHPP PIPING SYSTEM | 40173302-0003 | HEX NIPPLE 1-3000#NPT A105 CARB-STEEL | Pipe / Fitting / Structural | CPPMECHA | COAL HANDLING AND PREPARATION PLANT | 3.56 | 0 | 0 | 0 | 0 | 5 | 0 | 0 | 5 | 0.77 | 7 | 3 | 9 | 189 | MEDIUM | Medium | Yes | No | Non-Critical | NON-CRITICAL: risk band MEDIUM (S=7, RPN=189 below HIGH thresholds); routine consumable — failure manageable through normal planning and procurement lead time | 1 | 3.56
M0130 | AUPIPE-006 |  | CHPP PIPING SYSTEM | 40174006-0003 | FLANGE SLIP ON B16.5-150# 3 IN SS | Pipe / Fitting / Structural | CPPMECHA | COAL HANDLING AND PREPARATION PLANT | 24.11 | 0 | 0 | 0 | 4 | 0 | 0 | 0 | 4 | 0.62 | 7 | 3 | 9 | 189 | MEDIUM | Medium | Yes | No | Non-Critical | NON-CRITICAL: risk band MEDIUM (S=7, RPN=189 below HIGH thresholds); routine consumable — failure manageable through normal planning and procurement lead time | 5 | 120.55
M0131 | AUPIPE-006 |  | CHPP PIPING SYSTEM | 40174107-0028 | ELBOW 90D HDPE DIA 160MM PN 16. LR STD | Pipe / Fitting / Structural | CPPMECHA | COAL HANDLING AND PREPARATION PLANT | 27 | 0 | 0 | 0 | 0 | 2 | 0 | 0 | 2 | 0.31 | 7 | 2 | 9 | 126 | MEDIUM | Medium | Yes | No | Non-Critical | NON-CRITICAL: risk band MEDIUM (S=7, RPN=126 below HIGH thresholds); routine consumable — failure manageable through normal planning and procurement lead time | 3 | 81
M0132 | AUPIPE-006 |  | CHPP PIPING SYSTEM | 40174902-0003 | UNION FEMALE 1-3000#NPT A105 CARB-STEEL | Pipe / Fitting / Structural | CPPMECHA | COAL HANDLING AND PREPARATION PLANT | 7.13 | 0 | 0 | 0 | 0 | 3 | 0 | 0 | 3 | 0.46 | 7 | 3 | 9 | 189 | MEDIUM | Medium | Yes | No | Non-Critical | NON-CRITICAL: risk band MEDIUM (S=7, RPN=189 below HIGH thresholds); routine consumable — failure manageable through normal planning and procurement lead time | 39 | 278.07
M0133 | AUPUMP-002 |  | TUHUP CAMP PUMP SYSTEM | 2CDX/I200/40IE3 | WATER PUMP DISTRIBUTIO 2CDX/I 200/40 IE3 | Pump / Impeller | INFELECT | INFRASTRUCTURE & POWER DISTRIBUTION MAINTENANCE | 880.62 | 0 | 0 | 1 | 0 | 0 | 0 | 0 | 1 | 0.15 | 10 | 2 | 4 | 80 | HIGH | Medium | No | No | Critical | CRITICAL: risk band HIGH per IEC 60812 / FMEA CHPP Rev 3 (S=10, RPN=80; band criterion S≥9 or RPN≥200) | 0 | 0
M0134 | AUPUMP-006 |  | CHPP PUMP SYSTEM | 31201632-0002 | SILICONE ADHESIVE RED 85GR | Chemical / Adhesive / Sealant | CPPMECHA | COAL HANDLING AND PREPARATION PLANT | 2.93 | 0 | 0 | 5 | 0 | 0 | 0 | 0 | 5 | 0.77 | 4 | 3 | 2 | 24 | LOW | Medium | Yes | No | Non-Critical | NON-CRITICAL: risk band LOW (S=4, RPN=24 below HIGH thresholds); routine consumable — failure manageable through normal planning and procurement lead time | 0 | 0
M0135 | AUPUMP-006 |  | CHPP PUMP SYSTEM | 31211803-0006 | PAINT OR VARNISH THINNERS 5L | Chemical / Adhesive / Sealant | CPPMECHA | COAL HANDLING AND PREPARATION PLANT | 15.02 | 0 | 0 | 1 | 0 | 0 | 0 | 0 | 1 | 0.15 | 4 | 2 | 2 | 16 | LOW | Medium | Yes | No | Non-Critical | NON-CRITICAL: risk band LOW (S=4, RPN=16 below HIGH thresholds); routine consumable — failure manageable through normal planning and procurement lead time | 0 | 0
M0136 | BLBCTC-001 |  | PORT BLENDING COAL TRANSFER CONVEYOR 2 | 31171505-0030 | SPHERICAL ROLLER BEARING 22218 EK/C3 | Bearing | PRTMECHA | PORT BARGE LOADER CONVEYOR | 113.84 | 0 | 0 | 0 | 0 | 0 | 1 | 0 | 1 | 0.15 | 7 | 2 | 4 | 56 | LOW | High | No | No | Critical | CRITICAL: supports HIGH-criticality equipment (FMEA Tier A / single-stream) — severity 7/10 on key production asset | 4 | 455.36
M0137 | BLBCTC-001 |  | PORT BLENDING COAL TRANSFER CONVEYOR 2 | ASNH518-615 | END COVER_POLYPROPYLENE_SNL 518 | Bearing | PRTMECHA | PORT BARGE LOADER CONVEYOR | 5.9 | 0 | 0 | 0 | 0 | 0 | 1 | 0 | 1 | 0.15 | 7 | 2 | 4 | 56 | LOW | High | No | No | Critical | CRITICAL: supports HIGH-criticality equipment (FMEA Tier A / single-stream) — severity 7/10 on key production asset | 5 | 29.5
M0138 | BLBCTC-001 |  | PORT BLENDING COAL TRANSFER CONVEYOR 2 | FRB12.5/160 | LOCATING RING_HOUSING_SNL 518 | Bearing | PRTMECHA | PORT BARGE LOADER CONVEYOR | 5.39 | 0 | 0 | 0 | 0 | 0 | 2 | 0 | 2 | 0.31 | 7 | 2 | 4 | 56 | LOW | High | No | No | Critical | CRITICAL: supports HIGH-criticality equipment (FMEA Tier A / single-stream) — severity 7/10 on key production asset | 6 | 32.34
M0139 | BLBCTC-001 |  | PORT BLENDING COAL TRANSFER CONVEYOR 2 | H318 | ADAPTER SLEEVE_80X65MM_M90X2_SNL 518 | Pipe / Fitting / Structural | PRTMECHA | PORT BARGE LOADER CONVEYOR | 31.58 | 0 | 0 | 0 | 0 | 0 | 1 | 0 | 1 | 0.15 | 7 | 2 | 9 | 126 | MEDIUM | High | Yes | No | Critical | CRITICAL: supports HIGH-criticality equipment (FMEA Tier A / single-stream) — severity 7/10 on key production asset | 4 | 126.32
M0140 | BLBCTC-001 |  | PORT BLENDING COAL TRANSFER CONVEYOR 2 | SNL 518-615 | SPLIT PLUMMER BLOCK HOUSING | Bearing | PRTMECHA | PORT BARGE LOADER CONVEYOR | 121.43 | 0 | 0 | 0 | 0 | 0 | 1 | 0 | 1 | 0.15 | 7 | 2 | 4 | 56 | LOW | High | No | No | Critical | CRITICAL: supports HIGH-criticality equipment (FMEA Tier A / single-stream) — severity 7/10 on key production asset | 4 | 485.72
M0141 | BLBCTC-001 |  | PORT BLENDING COAL TRANSFER CONVEYOR 2 | TK518 | TACONITE SEAL_80X161X111MM_SNL 518 | Seal / Gasket / O-Ring | PRTMECHA | PORT BARGE LOADER CONVEYOR | 309.29 | 0 | 0 | 0 | 0 | 0 | 1 | 0 | 1 | 0.15 | 6 | 2 | 3 | 36 | LOW | High | Yes | No | Critical | CRITICAL: supports HIGH-criticality equipment (FMEA Tier A / single-stream) — severity 6/10 on key production asset | 6 | 1855.74
M0142 | BLBCTC-002 |  | PORT BLENDING COAL TRANSFER CONVEYOR 3 | 23140CCK/W33 | ROLLER BEARING_200X340X112MM_SNL 3140 | Bearing | PRTMECHA | PORT BARGE LOADER CONVEYOR | 1397.75 | 0 | 0 | 0 | 0 | 0 | 0 | 2 | 2 | 0.31 | 7 | 2 | 4 | 56 | LOW | High | No | No | Critical | CRITICAL: supports HIGH-criticality equipment (FMEA Tier A / single-stream) — severity 7/10 on key production asset | 0 | 0
M0143 | BLBCTC-002 |  | PORT BLENDING COAL TRANSFER CONVEYOR 3 | 23271810-0011 | WELDING ELECTRODE LB-52 3.2MM | Welding / Cutting Consumable | PRTMECHA | PORT BARGE LOADER CONVEYOR | 3.03 | 0 | 0 | 0 | 0 | 0 | 0 | 20 | 20 | 3.08 | 3 | 6 | 1 | 18 | LOW | High | Yes | No | Non-Critical | NON-CRITICAL: risk band LOW (S=3, RPN=18 below HIGH thresholds); routine consumable — failure manageable through normal planning and procurement lead time | 40 | 121.2
M0144 | BLBCTC-002 |  | PORT BLENDING COAL TRANSFER CONVEYOR 3 | 2907514 | BOLT (M12X1.75X60-MM) | Fastener | PRTMECHA | PORT BARGE LOADER CONVEYOR | 5.54 | 0 | 0 | 0 | 0 | 0 | 0 | 15 | 15 | 2.31 | 4 | 5 | 3 | 60 | LOW | High | Yes | No | Non-Critical | NON-CRITICAL: risk band LOW (S=4, RPN=60 below HIGH thresholds); routine consumable — failure manageable through normal planning and procurement lead time | 77 | 426.58
M0145 | BLBCTC-002 |  | PORT BLENDING COAL TRANSFER CONVEYOR 3 | 31161611-0013 | COUNTERSUNK BOLT_M16X60_CLASS 12.9_S/S | Fastener | PRTMECHA | PORT BARGE LOADER CONVEYOR | 1.16 | 0 | 0 | 0 | 0 | 0 | 0 | 150 | 150 | 23.08 | 4 | 9 | 3 | 108 | MEDIUM | High | Yes | No | Non-Critical | NON-CRITICAL: risk band MEDIUM (S=4, RPN=108 below HIGH thresholds); routine consumable — failure manageable through normal planning and procurement lead time | 160 | 185.6
M0146 | BLBCTC-002 |  | PORT BLENDING COAL TRANSFER CONVEYOR 3 | 9001P00633 | SPRING VIBRATION MOUNT 4 BOLT | Fastener | PRTMECHA | PORT BARGE LOADER CONVEYOR | 661.12 | 0 | 0 | 0 | 0 | 0 | 2 | 0 | 2 | 0.31 | 4 | 2 | 3 | 24 | LOW | High | Yes | No | Non-Critical | NON-CRITICAL: risk band LOW (S=4, RPN=24 below HIGH thresholds); routine consumable — failure manageable through normal planning and procurement lead time | 14 | 9255.68
M0147 | BLBCTC-002 |  | PORT BLENDING COAL TRANSFER CONVEYOR 3 | BA1521552C22-MWC | RETURN ROLLER_152X1552X1606X35/30X22MM | Idler / Roller | PRTMECHA | PORT BARGE LOADER CONVEYOR | 111.03 | 0 | 0 | 0 | 0 | 0 | 8 | 0 | 8 | 1.23 | 6 | 4 | 3 | 72 | LOW | High | Yes | No | Critical | CRITICAL: supports HIGH-criticality equipment (FMEA Tier A / single-stream) — severity 6/10 on key production asset | 9 | 999.27
M0148 | BLBCTC-002 |  | PORT BLENDING COAL TRANSFER CONVEYOR 3 | BVP621 | FLOODLIGHT LED_900W | Lighting | PRTMECHA | PORT BARGE LOADER CONVEYOR | 1257.56 | 0 | 0 | 0 | 0 | 0 | 0 | 2 | 2 | 0.31 | 3 | 2 | 2 | 12 | LOW | High | Yes | No | Non-Critical | NON-CRITICAL: risk band LOW (S=3, RPN=12 below HIGH thresholds); routine consumable — failure manageable through normal planning and procurement lead time | 2 | 2515.12
M0149 | BLBCTC-002 |  | PORT BLENDING COAL TRANSFER CONVEYOR 3 | ETS40 | END COVER_BEARING HOUSING_SNL 3140 | Bearing | PRTMECHA | PORT BARGE LOADER CONVEYOR | 129.67 | 0 | 0 | 0 | 0 | 0 | 0 | 2 | 2 | 0.31 | 7 | 2 | 4 | 56 | LOW | High | No | No | Critical | CRITICAL: supports HIGH-criticality equipment (FMEA Tier A / single-stream) — severity 7/10 on key production asset | 0 | 0
M0150 | BLBCTC-002 |  | PORT BLENDING COAL TRANSFER CONVEYOR 3 | FRB10/340 | LOCATING RING_BEARING HOUSING_SNL 3140 | Bearing | PRTMECHA | PORT BARGE LOADER CONVEYOR | 31.45 | 0 | 0 | 0 | 0 | 0 | 0 | 3 | 3 | 0.46 | 7 | 3 | 4 | 84 | LOW | High | No | No | Critical | CRITICAL: supports HIGH-criticality equipment (FMEA Tier A / single-stream) — severity 7/10 on key production asset | 0 | 0
M0151 | BLBCTC-002 |  | PORT BLENDING COAL TRANSFER CONVEYOR 3 | HP426 | OIL SAMPLE-WE & LP | Lubricant / Oil / Coolant | PRTMECHA | PORT BARGE LOADER CONVEYOR | 8.72 | 0 | 0 | 0 | 0 | 0 | 4 | 0 | 4 | 0.62 | 5 | 3 | 3 | 45 | LOW | High | Yes | No | Non-Critical | NON-CRITICAL: risk band LOW (S=5, RPN=45 below HIGH thresholds); routine consumable — failure manageable through normal planning and procurement lead time | 39 | 340.08
M0152 | BLBCTC-002 |  | PORT BLENDING COAL TRANSFER CONVEYOR 3 | SC3514000050225-MWC | CARRY IDLER ASSY_SELF ALIGNING_35DEG | Idler / Roller | PRTMECHA | PORT BARGE LOADER CONVEYOR | 569.1 | 0 | 0 | 0 | 0 | 0 | 7 | 0 | 7 | 1.08 | 6 | 4 | 3 | 72 | LOW | High | Yes | No | Critical | CRITICAL: supports HIGH-criticality equipment (FMEA Tier A / single-stream) — severity 6/10 on key production asset | 6 | 3414.6
M0153 | BLBCTC-002 |  | PORT BLENDING COAL TRANSFER CONVEYOR 3 | SNL522-619 | HOUSING_PLUMMER BLOCK_SNL 522 | Bearing | PRTMECHA | PORT BARGE LOADER CONVEYOR | 133.92 | 0 | 0 | 0 | 0 | 0 | 0 | 2 | 2 | 0.31 | 7 | 2 | 4 | 56 | LOW | High | No | No | Critical | CRITICAL: supports HIGH-criticality equipment (FMEA Tier A / single-stream) — severity 7/10 on key production asset | 1 | 133.92
M0154 | BLBCTC-002 |  | PORT BLENDING COAL TRANSFER CONVEYOR 3 | TK40 | TACONITE SEAL_180X310X225.4MM_SNL 3140 | Seal / Gasket / O-Ring | PRTMECHA | PORT BARGE LOADER CONVEYOR | 1094.3 | 0 | 0 | 0 | 0 | 0 | 0 | 3 | 3 | 0.46 | 6 | 3 | 3 | 54 | LOW | High | Yes | No | Critical | CRITICAL: supports HIGH-criticality equipment (FMEA Tier A / single-stream) — severity 6/10 on key production asset | 0 | 0
M0155 | BLBCTC-003 |  | PORT BLENDING COAL TRANSFER CONVEYOR 4 | 39122200-0044 | SWITCH TILT 20-39-25 P/N. 010306 | Sensor / Instrument | PRTMECHA | PORT BARGE LOADER CONVEYOR | 707.78 | 0 | 0 | 0 | 0 | 0 | 2 | 0 | 2 | 0.31 | 6 | 2 | 7 | 84 | LOW | High | No | No | Critical | CRITICAL: supports HIGH-criticality equipment (FMEA Tier A / single-stream) — severity 6/10 on key production asset | 6 | 4246.68
M0156 | BLBCTC-004 |  | PORT BLENDING COAL TRANSFER CONVEYOR 5 | 03310-04 | FERRULE | Cable / Wiring Accessory | PRTMECHA | PORT BARGE LOADER CONVEYOR | 0.9 | 0 | 0 | 0 | 0 | 0 | 216 | 0 | 216 | 33.23 | 5 | 10 | 5 | 250 | HIGH | High | Yes | No | Critical | CRITICAL: risk band HIGH per IEC 60812 / FMEA CHPP Rev 3 (S=5, RPN=250; band criterion S≥9 or RPN≥200) | 24 | 21.6
M0157 | BLBCTC-004 |  | PORT BLENDING COAL TRANSFER CONVEYOR 5 | 1JN-04-02 | ADAPTOR | General Spare Part | PRTMECHA | PORT BARGE LOADER CONVEYOR | 0.86 | 0 | 0 | 0 | 0 | 0 | 135 | 0 | 135 | 20.77 | 5 | 9 | 5 | 225 | HIGH | High | No | No | Critical | CRITICAL: risk band HIGH per IEC 60812 / FMEA CHPP Rev 3 (S=5, RPN=225; band criterion S≥9 or RPN≥200) | 0 | 0
M0158 | BLBCTC-004 |  | PORT BLENDING COAL TRANSFER CONVEYOR 5 | 1N-08 | ADAPTOR | General Spare Part | PRTMECHA | PORT BARGE LOADER CONVEYOR | 1.32 | 0 | 0 | 0 | 0 | 0 | 20 | 0 | 20 | 3.08 | 5 | 6 | 5 | 150 | MEDIUM | High | No | No | Non-Critical | NON-CRITICAL: risk band MEDIUM (S=5, RPN=150 below HIGH thresholds); failure manageable through normal planning and procurement lead time | 0 | 0
M0159 | BLBCTC-004 |  | PORT BLENDING COAL TRANSFER CONVEYOR 5 | 23241402-0001 | BUFFING WHEEL 50X13 K18 | Tools / Workshop Consumable | PRTMECHA | PORT BARGE LOADER CONVEYOR | 95.29 | 0 | 0 | 0 | 0 | 0 | 2 | 0 | 2 | 0.31 | 2 | 2 | 1 | 4 | LOW | High | Yes | No | Non-Critical | NON-CRITICAL: risk band LOW (S=2, RPN=4 below HIGH thresholds); routine consumable — failure manageable through normal planning and procurement lead time | 10 | 952.9
M0160 | BLBCTC-004 |  | PORT BLENDING COAL TRANSFER CONVEYOR 5 | 24101709-0058 | GUIDE ROLLER DIA 60X130X200X25XM20 | Idler / Roller | PRTMECHA | PORT BARGE LOADER CONVEYOR | 23.39 | 0 | 0 | 0 | 0 | 0 | 14 | 10 | 24 | 3.69 | 6 | 6 | 3 | 108 | MEDIUM | High | Yes | No | Critical | CRITICAL: supports HIGH-criticality equipment (FMEA Tier A / single-stream) — severity 6/10 on key production asset | 25 | 584.75
M0161 | BLBCTC-004 |  | PORT BLENDING COAL TRANSFER CONVEYOR 5 | 26121603-0004 | LIYCY CABLE_1MM2_4 CORE | Cable / Wiring Accessory | PRTMECHA | PORT BARGE LOADER CONVEYOR | 1.3 | 0 | 0 | 0 | 0 | 0 | 75 | 0 | 75 | 11.54 | 5 | 8 | 5 | 200 | HIGH | High | Yes | No | Critical | CRITICAL: risk band HIGH per IEC 60812 / FMEA CHPP Rev 3 (S=5, RPN=200; band criterion S≥9 or RPN≥200) | 0 | 0
M0162 | BLBCTC-004 |  | PORT BLENDING COAL TRANSFER CONVEYOR 5 | 26121629-0036 | NYY CABLE_5X16MM2_0.6/1KV | Cable / Wiring Accessory | PRTMECHA | PORT BARGE LOADER CONVEYOR | 16.17 | 0 | 0 | 0 | 0 | 0 | 0 | 442 | 442 | 68 | 5 | 10 | 5 | 250 | HIGH | High | Yes | No | Critical | CRITICAL: risk band HIGH per IEC 60812 / FMEA CHPP Rev 3 (S=5, RPN=250; band criterion S≥9 or RPN≥200) | 58 | 937.86
M0163 | BLBCTC-004 |  | PORT BLENDING COAL TRANSFER CONVEYOR 5 | 26711-04-04 | FITTING | General Spare Part | PRTMECHA | PORT BARGE LOADER CONVEYOR | 1.08 | 0 | 0 | 0 | 0 | 0 | 108 | 0 | 108 | 16.62 | 5 | 9 | 5 | 225 | HIGH | High | No | No | Critical | CRITICAL: risk band HIGH per IEC 60812 / FMEA CHPP Rev 3 (S=5, RPN=225; band criterion S≥9 or RPN≥200) | 8 | 8.64
M0164 | BLBCTC-004 |  | PORT BLENDING COAL TRANSFER CONVEYOR 5 | 26791-04-04 | FITTING | General Spare Part | PRTMECHA | PORT BARGE LOADER CONVEYOR | 2.31 | 0 | 0 | 0 | 0 | 0 | 108 | 0 | 108 | 16.62 | 5 | 9 | 5 | 225 | HIGH | High | No | No | Critical | CRITICAL: risk band HIGH per IEC 60812 / FMEA CHPP Rev 3 (S=5, RPN=225; band criterion S≥9 or RPN≥200) | 0 | 0
M0165 | BLBCTC-004 |  | PORT BLENDING COAL TRANSFER CONVEYOR 5 | 30101703-0001 | IRON BEAMS HOLLOW 30X30MM, T:3MM | Pipe / Fitting / Structural | PRTMECHA | PORT BARGE LOADER CONVEYOR | 18.87 | 0 | 0 | 0 | 0 | 0 | 0 | 0 | 0 | 0 | 7 | 1 | 9 | 63 | LOW | High | Yes | No | Critical | CRITICAL: supports HIGH-criticality equipment (FMEA Tier A / single-stream) — severity 7/10 on key production asset | 0 | 0
M0166 | BLBCTC-004 |  | PORT BLENDING COAL TRANSFER CONVEYOR 5 | 40142512-0001 | DESICCANT BREATHER FILTER_ 3/4" BSPM | Filter / Strainer | PRTMECHA | PORT BARGE LOADER CONVEYOR | 756.66 | 0 | 0 | 0 | 0 | 0 | 6 | 0 | 6 | 0.92 | 5 | 4 | 2 | 40 | LOW | High | Yes | No | Non-Critical | NON-CRITICAL: risk band LOW (S=5, RPN=40 below HIGH thresholds); routine consumable — failure manageable through normal planning and procurement lead time | 0 | 0
M0167 | BLBCTC-004 |  | PORT BLENDING COAL TRANSFER CONVEYOR 5 | 5380000 | COVER RUBBER,UNCURED 2X500X9000 MM | Pipe / Fitting / Structural | PRTMECHA | PORT BARGE LOADER CONVEYOR | 377.8 | 0 | 0 | 0 | 0 | 0 | 1 | 0 | 1 | 0.15 | 7 | 2 | 9 | 126 | MEDIUM | High | Yes | No | Critical | CRITICAL: supports HIGH-criticality equipment (FMEA Tier A / single-stream) — severity 7/10 on key production asset | 2 | 755.6
M0168 | BLBCTC-004 |  | PORT BLENDING COAL TRANSFER CONVEYOR 5 | 5380024 | COVER RUBBER,UNCURED 4X500X4500 MM | Pipe / Fitting / Structural | PRTMECHA | PORT BARGE LOADER CONVEYOR | 459.86 | 0 | 0 | 0 | 0 | 0 | 1 | 0 | 1 | 0.15 | 7 | 2 | 9 | 126 | MEDIUM | High | Yes | No | Critical | CRITICAL: supports HIGH-criticality equipment (FMEA Tier A / single-stream) — severity 7/10 on key production asset | 2 | 919.72
M0169 | BLBCTC-004 |  | PORT BLENDING COAL TRANSFER CONVEYOR 5 | 5380048 | COVER RUBBER,UNCURED 6X500X2800 MM | Pipe / Fitting / Structural | PRTMECHA | PORT BARGE LOADER CONVEYOR | 425.74 | 0 | 0 | 0 | 0 | 0 | 1 | 0 | 1 | 0.15 | 7 | 2 | 9 | 126 | MEDIUM | High | Yes | No | Critical | CRITICAL: supports HIGH-criticality equipment (FMEA Tier A / single-stream) — severity 7/10 on key production asset | 5 | 2128.7
M0170 | BLBCTC-004 |  | PORT BLENDING COAL TRANSFER CONVEYOR 5 | 5381085 | SILICONE PAPER_900MM_500MM/ROLL | Chemical / Adhesive / Sealant | PRTMECHA | PORT BARGE LOADER CONVEYOR | 7.34 | 0 | 0 | 0 | 0 | 0 | 2 | 0 | 2 | 0.31 | 4 | 2 | 2 | 16 | LOW | High | Yes | No | Non-Critical | NON-CRITICAL: risk band LOW (S=4, RPN=16 below HIGH thresholds); routine consumable — failure manageable through normal planning and procurement lead time | 14 | 102.76
M0171 | BLBCTC-004 |  | PORT BLENDING COAL TRANSFER CONVEYOR 5 | 7N-02 | SOCKET | Tools / Workshop Consumable | PRTMECHA | PORT BARGE LOADER CONVEYOR | 0.62 | 0 | 0 | 0 | 0 | 0 | 135 | 0 | 135 | 20.77 | 2 | 9 | 1 | 18 | LOW | High | Yes | No | Non-Critical | NON-CRITICAL: risk band LOW (S=2, RPN=18 below HIGH thresholds); routine consumable — failure manageable through normal planning and procurement lead time | 0 | 0
M0172 | BLBCTC-004 |  | PORT BLENDING COAL TRANSFER CONVEYOR 5 | 7N-08-12 | SOCKET | Tools / Workshop Consumable | PRTMECHA | PORT BARGE LOADER CONVEYOR | 3.62 | 0 | 0 | 0 | 0 | 0 | 20 | 0 | 20 | 3.08 | 2 | 6 | 1 | 12 | LOW | High | Yes | No | Non-Critical | NON-CRITICAL: risk band LOW (S=2, RPN=12 below HIGH thresholds); routine consumable — failure manageable through normal planning and procurement lead time | 5 | 18.1
M0173 | BLBCTC-004 |  | PORT BLENDING COAL TRANSFER CONVEYOR 5 | DA0600200A14 | GUIDE ROLLER_60X120X200X20XM14 | Idler / Roller | PRTMECHA | PORT BARGE LOADER CONVEYOR | 19.57 | 0 | 0 | 0 | 0 | 0 | 20 | 0 | 20 | 3.08 | 6 | 6 | 3 | 108 | MEDIUM | High | Yes | No | Critical | CRITICAL: supports HIGH-criticality equipment (FMEA Tier A / single-stream) — severity 6/10 on key production asset | 26 | 508.82
M0174 | BLBCTC-004 |  | PORT BLENDING COAL TRANSFER CONVEYOR 5 | EC110-04 | HOSE | Hydraulic / Pneumatic Component | PRTMECHA | PORT BARGE LOADER CONVEYOR | 0 | 0 | 0 | 0 | 0 | 0 | 196000 | 0 | 196000 | 30153.85 | 6 | 10 | 4 | 240 | HIGH | High | No | No | Critical | CRITICAL: risk band HIGH per IEC 60812 / FMEA CHPP Rev 3 (S=6, RPN=240; band criterion S≥9 or RPN≥200); supports HIGH-criticality equipment (FMEA Tier A / single-stream) — severity 6/10 on key production asset | 9100 | 0
M0175 | BLBCTC-004 |  | PORT BLENDING COAL TRANSFER CONVEYOR 5 | HP426 | OIL SAMPLE-WE & LP | Lubricant / Oil / Coolant | PRTMECHA | PORT BARGE LOADER CONVEYOR | 8.72 | 0 | 0 | 0 | 0 | 0 | 0 | 6 | 6 | 0.92 | 5 | 4 | 3 | 60 | LOW | High | Yes | No | Non-Critical | NON-CRITICAL: risk band LOW (S=5, RPN=60 below HIGH thresholds); routine consumable — failure manageable through normal planning and procurement lead time | 39 | 340.08
M0176 | BLBCTC-004 |  | PORT BLENDING COAL TRANSFER CONVEYOR 5 | KL93R | DESICCANT BREATHER FILTER | Filter / Strainer | PRTMECHA | PORT BARGE LOADER CONVEYOR | 747.26 | 0 | 0 | 0 | 0 | 0 | 0 | 10 | 10 | 1.54 | 5 | 5 | 2 | 50 | LOW | High | Yes | No | Non-Critical | NON-CRITICAL: risk band LOW (S=5, RPN=50 below HIGH thresholds); routine consumable — failure manageable through normal planning and procurement lead time | 22 | 16439.72
M0177 | BLBCTC-004 |  | PORT BLENDING COAL TRANSFER CONVEYOR 5 | NYYHY3X2.5MM | CABLE NYYHY 3X2,5MM SUPREME | Cable / Wiring Accessory | PRTMECHA | PORT BARGE LOADER CONVEYOR | 78.33 | 0 | 0 | 0 | 0 | 0 | 2 | 0 | 2 | 0.31 | 5 | 2 | 5 | 50 | LOW | High | Yes | No | Non-Critical | NON-CRITICAL: risk band LOW (S=5, RPN=50 below HIGH thresholds); routine consumable — failure manageable through normal planning and procurement lead time | 9 | 704.97
M0178 | BLBCTC-004 |  | PORT BLENDING COAL TRANSFER CONVEYOR 5 | SC3514000050225-MWC | CARRY IDLER ASSY_SELF ALIGNING_35DEG | Idler / Roller | PRTMECHA | PORT BARGE LOADER CONVEYOR | 569.1 | 0 | 0 | 0 | 0 | 0 | 2 | 0 | 2 | 0.31 | 6 | 2 | 3 | 36 | LOW | High | Yes | No | Critical | CRITICAL: supports HIGH-criticality equipment (FMEA Tier A / single-stream) — severity 6/10 on key production asset | 6 | 3414.6
M0179 | BLBSCL-001 |  | PORT SECOND TRANSF CONV BELT SCALE | 15111506-0002 | ACETYLENE GAS (C²H²) | Welding / Cutting Consumable | PRTMECHA | PORT BARGE LOADER CONVEYOR | 32.49 | 0 | 0 | 0 | 0 | 7 | 0 | 0 | 7 | 1.08 | 3 | 4 | 1 | 12 | LOW | Low | Yes | No | Non-Critical | NON-CRITICAL: risk band LOW (S=3, RPN=12 below HIGH thresholds); routine consumable — failure manageable through normal planning and procurement lead time | 44 | 1429.56
M0180 | BLBSCL-001 |  | PORT SECOND TRANSF CONV BELT SCALE | 23271810-0011 | WELDING ELECTRODE LB-52 3.2MM | Welding / Cutting Consumable | PRTMECHA | PORT BARGE LOADER CONVEYOR | 3.03 | 0 | 0 | 0 | 0 | 10 | 0 | 0 | 10 | 1.54 | 3 | 5 | 1 | 15 | LOW | Low | Yes | No | Non-Critical | NON-CRITICAL: risk band LOW (S=3, RPN=15 below HIGH thresholds); routine consumable — failure manageable through normal planning and procurement lead time | 40 | 121.2
M0181 | BLBSCL-001 |  | PORT SECOND TRANSF CONV BELT SCALE | 23271810-0015 | WELDING ELECTRODE LB52U 2.6MM | Welding / Cutting Consumable | PRTMECHA | PORT BARGE LOADER CONVEYOR | 3.54 | 0 | 0 | 0 | 0 | 10 | 0 | 0 | 10 | 1.54 | 3 | 5 | 1 | 15 | LOW | Low | Yes | No | Non-Critical | NON-CRITICAL: risk band LOW (S=3, RPN=15 below HIGH thresholds); routine consumable — failure manageable through normal planning and procurement lead time | 60 | 212.4
M0182 | BLBSCL-001 |  | PORT SECOND TRANSF CONV BELT SCALE | 24111802-0002 | OXYGEN (O²) | Welding / Cutting Consumable | PRTMECHA | PORT BARGE LOADER CONVEYOR | 16.75 | 0 | 0 | 0 | 0 | 4 | 0 | 0 | 4 | 0.62 | 3 | 3 | 1 | 9 | LOW | Low | Yes | No | Non-Critical | NON-CRITICAL: risk band LOW (S=3, RPN=9 below HIGH thresholds); routine consumable — failure manageable through normal planning and procurement lead time | 88 | 1474
M0183 | BLBSCL-001 |  | PORT SECOND TRANSF CONV BELT SCALE | 31161620-0007 | HEXAGONAL BOLTS M16X70 | Fastener | PRTMECHA | PORT BARGE LOADER CONVEYOR | 0.72 | 0 | 0 | 0 | 0 | 40 | 0 | 0 | 40 | 6.15 | 4 | 7 | 3 | 84 | LOW | Low | Yes | No | Non-Critical | NON-CRITICAL: risk band LOW (S=4, RPN=84 below HIGH thresholds); routine consumable — failure manageable through normal planning and procurement lead time | 10 | 7.2
M0184 | BLBSCL-001 |  | PORT SECOND TRANSF CONV BELT SCALE | 40142017-0001 | WELDING HOSE | Hydraulic / Pneumatic Component | PRTMECHA | PORT BARGE LOADER CONVEYOR | 68.33 | 0 | 0 | 0 | 0 | 1 | 0 | 0 | 1 | 0.15 | 6 | 2 | 4 | 48 | LOW | Low | No | No | Non-Critical | NON-CRITICAL: risk band LOW (S=6, RPN=48 below HIGH thresholds); failure manageable through normal planning and procurement lead time | 0 | 0
M0185 | BLBSCL-001 |  | PORT SECOND TRANSF CONV BELT SCALE | 41112108-0008 | LOADCELL_TYPE S_3010_1000LB_1/2-20 UNF | General Spare Part | PRTELECT | PORT BARGE LOADER CONVEYOR | 1452.17 | 0 | 0 | 0 | 0 | 0 | 1 | 0 | 1 | 0.15 | 5 | 2 | 5 | 50 | LOW | Low | No | No | Non-Critical | NON-CRITICAL: risk band LOW (S=5, RPN=50 below HIGH thresholds); failure manageable through normal planning and procurement lead time | 4 | 5808.68
M0186 | BLBSCL-001 |  | PORT SECOND TRANSF CONV BELT SCALE | 46181541-0001 | CHEMICAL RESISTANT GLOVE | General Spare Part | PRTMECHA | PORT BARGE LOADER CONVEYOR | 1.85 | 0 | 0 | 0 | 0 | 5 | 0 | 0 | 5 | 0.77 | 5 | 3 | 5 | 75 | LOW | Low | No | No | Non-Critical | NON-CRITICAL: risk band LOW (S=5, RPN=75 below HIGH thresholds); failure manageable through normal planning and procurement lead time | 68 | 125.8
M0187 | BLBSCL-001 |  | PORT SECOND TRANSF CONV BELT SCALE | 53102504-0002 | DOTTING GLOVES OR MITTENS | PPE / Safety Item | PRTMECHA | PORT BARGE LOADER CONVEYOR | 1.95 | 0 | 0 | 0 | 0 | 20 | 0 | 0 | 20 | 3.08 | 2 | 6 | 1 | 12 | LOW | Low | Yes | No | Non-Critical | NON-CRITICAL: risk band LOW (S=2, RPN=12 below HIGH thresholds); routine consumable — failure manageable through normal planning and procurement lead time | 786 | 1532.7
M0188 | BLBSRLM-002 |  | PORT BELT SCALE RECLAIMER-02 | 69928-001 | IDLER FRAME BELT SCALE | Idler / Roller | PRTELECT | PORT BARGE LOADER CONVEYOR | 107.53 | 0 | 0 | 0 | 0 | 0 | 2 | 0 | 2 | 0.31 | 6 | 2 | 3 | 36 | LOW | High | Yes | No | Critical | CRITICAL: supports HIGH-criticality equipment (FMEA Tier A / single-stream) — severity 6/10 on key production asset | 3 | 322.59
M0189 | BLBSRLM-002 |  | PORT BELT SCALE RECLAIMER-02 | 70366-001LC1000 | LOAD CELL_4X1000LB | General Spare Part | PRTELECT | PORT BARGE LOADER CONVEYOR | 1070.66 | 0 | 0 | 0 | 0 | 0 | 4 | 0 | 4 | 0.62 | 5 | 3 | 5 | 75 | LOW | High | No | No | Non-Critical | NON-CRITICAL: risk band LOW (S=5, RPN=75 below HIGH thresholds); failure manageable through normal planning and procurement lead time | 4 | 4282.64
M0190 | BLBWGH-001 |  | PORT BELT WEIGHER CONVEYOR 1 | 12161803-0001 | AEROSOL ROCOL | Chemical / Adhesive / Sealant | PRTELECT | PORT BARGE LOADER CONVEYOR | 13.66 | 0 | 0 | 0 | 0 | 0 | 0 | 10 | 10 | 1.54 | 4 | 5 | 2 | 40 | LOW | High | Yes | No | Non-Critical | NON-CRITICAL: risk band LOW (S=4, RPN=40 below HIGH thresholds); routine consumable — failure manageable through normal planning and procurement lead time | 1 | 13.66
M0191 | BLBWGH-001 |  | PORT BELT WEIGHER CONVEYOR 1 | 20101700-0114 | GLAND 4 CORE 4MM2 LV CABLE | Cable / Wiring Accessory | PRTELECT | PORT BARGE LOADER CONVEYOR | 17.18 | 0 | 0 | 0 | 0 | 0 | 0 | 20 | 20 | 3.08 | 5 | 6 | 5 | 150 | MEDIUM | High | Yes | No | Non-Critical | NON-CRITICAL: risk band MEDIUM (S=5, RPN=150 below HIGH thresholds); routine consumable — failure manageable through normal planning and procurement lead time | 20 | 343.6
M0192 | BLBWGH-001 |  | PORT BELT WEIGHER CONVEYOR 1 | 20101700-0115 | GLAND 4 CORE 2.5MM2 LV CABLE | Cable / Wiring Accessory | PRTELECT | PORT BARGE LOADER CONVEYOR | 12.59 | 0 | 0 | 0 | 0 | 0 | 0 | 20 | 20 | 3.08 | 5 | 6 | 5 | 150 | MEDIUM | High | Yes | No | Non-Critical | NON-CRITICAL: risk band MEDIUM (S=5, RPN=150 below HIGH thresholds); routine consumable — failure manageable through normal planning and procurement lead time | 70 | 881.3
M0193 | BLBWGH-001 |  | PORT BELT WEIGHER CONVEYOR 1 | 60-12-P | SPEED SENSOR MODEL 60-12 | Sensor / Instrument | PRTELECT | PORT BARGE LOADER CONVEYOR | 1491.05 | 0 | 0 | 0 | 0 | 0 | 1 | 0 | 1 | 0.15 | 6 | 2 | 7 | 84 | LOW | High | No | No | Critical | CRITICAL: supports HIGH-criticality equipment (FMEA Tier A / single-stream) — severity 6/10 on key production asset | 2 | 2982.1
M0194 | BLCCDH-001 |  | PORT CRUSHED COAL DUMP HOPPER | 30102203-0016 | IRON PLATE LOCAL T:5MM | Liner / Wear Plate | PRTMECHA | PORT BARGE LOADER CONVEYOR | 252.52 | 0 | 0 | 0 | 0 | 0 | 1 | 0 | 1 | 0.15 | 6 | 2 | 9 | 108 | MEDIUM | Low | Yes | No | Non-Critical | NON-CRITICAL: risk band MEDIUM (S=6, RPN=108 below HIGH thresholds); routine consumable — failure manageable through normal planning and procurement lead time | 11 | 2777.72
M0195 | BLCCDH-001 |  | PORT CRUSHED COAL DUMP HOPPER | A9A15310 | OUTLET_SOCKET IPC_2P+E_16A_250V | Tools / Workshop Consumable | PRTMECHA | PORT BARGE LOADER CONVEYOR | 12.13 | 0 | 0 | 0 | 0 | 0 | 0 | 1 | 1 | 0.15 | 2 | 2 | 1 | 4 | LOW | Low | Yes | No | Non-Critical | NON-CRITICAL: risk band LOW (S=2, RPN=4 below HIGH thresholds); routine consumable — failure manageable through normal planning and procurement lead time | 7 | 84.91
M0196 | BLCFSP-001 |  | PORT COAL FULL SAMPLING PLANT | XS630B1MBL2 | INDUCTIVE PROXIMITY SENSOR | Sensor / Instrument | PRTMECHA | PORT BARGE LOADER CONVEYOR | 93.57 | 0 | 0 | 0 | 0 | 0 | 2 | 0 | 2 | 0.31 | 6 | 2 | 7 | 84 | LOW | Low | No | No | Non-Critical | NON-CRITICAL: risk band LOW (S=6, RPN=84 below HIGH thresholds); failure manageable through normal planning and procurement lead time | 2 | 187.14
M0197 | BLCMCC-002 |  | RBC | DOM11028 | RCCB 4P 25A SCHNEIDER DOM11028 | General Spare Part | PRTMECHA | PORT BARGE LOADER CONVEYOR | 51.37 | 0 | 0 | 0 | 0 | 0 | 0 | 1 | 1 | 0.15 | 5 | 2 | 5 | 50 | LOW | Low | No | No | Non-Critical | NON-CRITICAL: risk band LOW (S=5, RPN=50 below HIGH thresholds); failure manageable through normal planning and procurement lead time | 35 | 1797.95
M0198 | BLCMCC-006 |  | RBC | A9F74232 | MCB C60N 2P 32A-C | Electrical Control / Protection | PRTELECT | PORT BARGE LOADER CONVEYOR | 23.65 | 0 | 0 | 0 | 0 | 0 | 0 | 1 | 1 | 0.15 | 8 | 2 | 8 | 128 | MEDIUM | Low | No | No | Non-Critical | NON-CRITICAL: risk band MEDIUM (S=8, RPN=128 below HIGH thresholds); failure manageable through normal planning and procurement lead time | 4 | 94.6
M0199 | BLCMCC-006 |  | RBC | WD40-333ML | RUST REMOVER LUBRICANT | Lubricant / Oil / Coolant | PRTELECT | PORT BARGE LOADER CONVEYOR | 4.43 | 0 | 0 | 0 | 0 | 0 | 0 | 5 | 5 | 0.77 | 5 | 3 | 3 | 45 | LOW | Low | Yes | No | Non-Critical | NON-CRITICAL: risk band LOW (S=5, RPN=45 below HIGH thresholds); routine consumable — failure manageable through normal planning and procurement lead time | 115 | 509.45
M0200 | BLCTRP-001 |  | PORT COAL TRIPPER | 03310-04 | FERRULE | Cable / Wiring Accessory | PRTMECHA | PORT BARGE LOADER CONVEYOR | 0.9 | 0 | 0 | 0 | 0 | 0 | 0 | 8 | 8 | 1.23 | 5 | 4 | 5 | 100 | MEDIUM | Low | Yes | No | Non-Critical | NON-CRITICAL: risk band MEDIUM (S=5, RPN=100 below HIGH thresholds); routine consumable — failure manageable through normal planning and procurement lead time | 24 | 21.6
M0201 | BLCTRP-001 |  | PORT COAL TRIPPER | 1JN-04-02 | ADAPTOR | General Spare Part | PRTMECHA | PORT BARGE LOADER CONVEYOR | 0.86 | 0 | 0 | 0 | 0 | 0 | 0 | 20 | 20 | 3.08 | 5 | 6 | 5 | 150 | MEDIUM | Low | No | No | Non-Critical | NON-CRITICAL: risk band MEDIUM (S=5, RPN=150 below HIGH thresholds); failure manageable through normal planning and procurement lead time | 0 | 0
M0202 | BLCTRP-001 |  | PORT COAL TRIPPER | 26711-04-04 | FITTING | General Spare Part | PRTMECHA | PORT BARGE LOADER CONVEYOR | 1.08 | 0 | 0 | 0 | 0 | 0 | 0 | 4 | 4 | 0.62 | 5 | 3 | 5 | 75 | LOW | Low | No | No | Non-Critical | NON-CRITICAL: risk band LOW (S=5, RPN=75 below HIGH thresholds); failure manageable through normal planning and procurement lead time | 8 | 8.64
M0203 | BLCTRP-001 |  | PORT COAL TRIPPER | 26791-04-04 | FITTING | General Spare Part | PRTMECHA | PORT BARGE LOADER CONVEYOR | 2.31 | 0 | 0 | 0 | 0 | 0 | 0 | 4 | 4 | 0.62 | 5 | 3 | 5 | 75 | LOW | Low | No | No | Non-Critical | NON-CRITICAL: risk band LOW (S=5, RPN=75 below HIGH thresholds); failure manageable through normal planning and procurement lead time | 0 | 0
M0204 | BLCTRP-001 |  | PORT COAL TRIPPER | 7N-02 | SOCKET | Tools / Workshop Consumable | PRTMECHA | PORT BARGE LOADER CONVEYOR | 0.62 | 0 | 0 | 0 | 0 | 0 | 0 | 20 | 20 | 3.08 | 2 | 6 | 1 | 12 | LOW | Low | Yes | No | Non-Critical | NON-CRITICAL: risk band LOW (S=2, RPN=12 below HIGH thresholds); routine consumable — failure manageable through normal planning and procurement lead time | 0 | 0
M0205 | BLCTRP-001 |  | PORT COAL TRIPPER | EC110-04 | HOSE | Hydraulic / Pneumatic Component | PRTMECHA | PORT BARGE LOADER CONVEYOR | 0 | 0 | 0 | 0 | 0 | 0 | 0 | 23000 | 23000 | 3538.46 | 6 | 10 | 4 | 240 | HIGH | Low | No | No | Critical | CRITICAL: risk band HIGH per IEC 60812 / FMEA CHPP Rev 3 (S=6, RPN=240; band criterion S≥9 or RPN≥200) | 9100 | 0
M0206 | BLCTRP-001 |  | PORT COAL TRIPPER | NYYHY3X2.5MM | CABLE NYYHY 3X2,5MM SUPREME | Cable / Wiring Accessory | PRTMECHA | PORT BARGE LOADER CONVEYOR | 78.33 | 0 | 0 | 0 | 0 | 0 | 0 | 1 | 1 | 0.15 | 5 | 2 | 5 | 50 | LOW | Low | Yes | No | Non-Critical | NON-CRITICAL: risk band LOW (S=5, RPN=50 below HIGH thresholds); routine consumable — failure manageable through normal planning and procurement lead time | 9 | 704.97
M0207 | BLCTRP-001 |  | PORT COAL TRIPPER | ZCKJ1H29+E05+Y41 | LEVER LIMIT SWITCH 1 POLE | Sensor / Instrument | PRTMECHA | PORT BARGE LOADER CONVEYOR | 47.3 | 0 | 0 | 0 | 0 | 0 | 0 | 1 | 1 | 0.15 | 6 | 2 | 7 | 84 | LOW | Low | No | No | Non-Critical | NON-CRITICAL: risk band LOW (S=6, RPN=84 below HIGH thresholds); failure manageable through normal planning and procurement lead time | 2 | 94.6
M0208 | BLMCAT-001 |  | PORT PRIMARY TRANSFER CONV METAL CATCHER | 23271810-0010 | WELDING ELECTRODE LB-52U 2.6MM | Welding / Cutting Consumable | PRTMECHA | PORT BARGE LOADER CONVEYOR | 4.33 | 0 | 0 | 10 | 0 | 0 | 0 | 0 | 10 | 1.54 | 3 | 5 | 1 | 15 | LOW | Low | Yes | No | Non-Critical | NON-CRITICAL: risk band LOW (S=3, RPN=15 below HIGH thresholds); routine consumable — failure manageable through normal planning and procurement lead time | 0 | 0
M0209 | BLMCAT-001 |  | PORT PRIMARY TRANSFER CONV METAL CATCHER | 23271810-0011 | WELDING ELECTRODE LB-52 3.2MM | Welding / Cutting Consumable | PRTMECHA | PORT BARGE LOADER CONVEYOR | 3.03 | 0 | 0 | 20 | 0 | 0 | 0 | 0 | 20 | 3.08 | 3 | 6 | 1 | 18 | LOW | Low | Yes | No | Non-Critical | NON-CRITICAL: risk band LOW (S=3, RPN=18 below HIGH thresholds); routine consumable — failure manageable through normal planning and procurement lead time | 40 | 121.2
M0210 | BLMCAT-001 |  | PORT PRIMARY TRANSFER CONV METAL CATCHER | 23271810-0017 | WELDING ELECTRODE LB52U 4.0MM | Welding / Cutting Consumable | PRTMECHA | PORT BARGE LOADER CONVEYOR | 3.28 | 0 | 0 | 20 | 0 | 0 | 0 | 0 | 20 | 3.08 | 3 | 6 | 1 | 18 | LOW | Low | Yes | No | Non-Critical | NON-CRITICAL: risk band LOW (S=3, RPN=18 below HIGH thresholds); routine consumable — failure manageable through normal planning and procurement lead time | 20 | 65.6
M0211 | BLMCAT-001 |  | PORT PRIMARY TRANSFER CONV METAL CATCHER | 53102504-0002 | DOTTING GLOVES OR MITTENS | PPE / Safety Item | PRTMECHA | PORT BARGE LOADER CONVEYOR | 1.95 | 0 | 0 | 15 | 0 | 0 | 0 | 0 | 15 | 2.31 | 2 | 5 | 1 | 10 | LOW | Low | Yes | No | Non-Critical | NON-CRITICAL: risk band LOW (S=2, RPN=10 below HIGH thresholds); routine consumable — failure manageable through normal planning and procurement lead time | 786 | 1532.7
M0212 | BLMCAT-002 |  | PORT PRIMARY TRANSFER CONV MAGNET TRAMP | 31201525-0002 | VINYL TAPE 35RED | Tools / Workshop Consumable | PRTMECHA | PORT BARGE LOADER CONVEYOR | 3.34 | 0 | 0 | 0 | 0 | 10 | 0 | 0 | 10 | 1.54 | 2 | 5 | 1 | 10 | LOW | Medium | Yes | No | Non-Critical | NON-CRITICAL: risk band LOW (S=2, RPN=10 below HIGH thresholds); routine consumable — failure manageable through normal planning and procurement lead time | 0 | 0
M0213 | BLMDET-001 |  | PORT PRIMARY TRANSFER CONV METAL DETECT | 41111903-0002 | METAL DETECTOR FLAG DROP MARKER N4 230V | Sensor / Instrument | PRTMECHA | PORT BARGE LOADER CONVEYOR | 3840.64 | 0 | 0 | 0 | 0 | 0 | 2 | 0 | 2 | 0.31 | 6 | 2 | 7 | 84 | LOW | Low | No | No | Non-Critical | NON-CRITICAL: risk band LOW (S=6, RPN=84 below HIGH thresholds); failure manageable through normal planning and procurement lead time | 2 | 7681.28
M0214 | BLMDET-002 |  | PORT SECOND TRANSFER CONV METAL DETECTOR | 31201525-0002 | VINYL TAPE 35RED | Tools / Workshop Consumable | PRTELECT | PORT BARGE LOADER CONVEYOR | 3.34 | 0 | 0 | 0 | 0 | 5 | 0 | 0 | 5 | 0.77 | 2 | 3 | 1 | 6 | LOW | Low | Yes | No | Non-Critical | NON-CRITICAL: risk band LOW (S=2, RPN=6 below HIGH thresholds); routine consumable — failure manageable through normal planning and procurement lead time | 0 | 0
M0215 | BLMDET-002 |  | PORT SECOND TRANSFER CONV METAL DETECTOR | 31201632-0001 | SILICONE ADHESIVE GLASS-SILICONE | Chemical / Adhesive / Sealant | PRTELECT | PORT BARGE LOADER CONVEYOR | 1.84 | 0 | 0 | 0 | 0 | 3 | 0 | 0 | 3 | 0.46 | 4 | 3 | 2 | 24 | LOW | Low | Yes | No | Non-Critical | NON-CRITICAL: risk band LOW (S=4, RPN=24 below HIGH thresholds); routine consumable — failure manageable through normal planning and procurement lead time | 81 | 149.04
M0216 | BLMDET-002 |  | PORT SECOND TRANSFER CONV METAL DETECTOR | 39121703-0050 | CABLE TIES 2.5 X 200 MM | Cable / Wiring Accessory | PRTELECT | PORT BARGE LOADER CONVEYOR | 0.85 | 0 | 0 | 0 | 0 | 2 | 0 | 0 | 2 | 0.31 | 5 | 2 | 5 | 50 | LOW | Low | Yes | No | Non-Critical | NON-CRITICAL: risk band LOW (S=5, RPN=50 below HIGH thresholds); routine consumable — failure manageable through normal planning and procurement lead time | 36 | 30.6
M0217 | BLMDET-002 |  | PORT SECOND TRANSFER CONV METAL DETECTOR | 41112108-0008 | LOADCELL_TYPE S_3010_1000LB_1/2-20 UNF | General Spare Part | PRTELECT | PORT BARGE LOADER CONVEYOR | 1452.17 | 0 | 0 | 0 | 0 | 0 | 0 | 1 | 1 | 0.15 | 5 | 2 | 5 | 50 | LOW | Low | No | No | Non-Critical | NON-CRITICAL: risk band LOW (S=5, RPN=50 below HIGH thresholds); failure manageable through normal planning and procurement lead time | 4 | 5808.68
M0218 | BLMDET-002 |  | PORT SECOND TRANSFER CONV METAL DETECTOR | 47131825-0001 | CONTACT SURFACE CLEANERS 1 CAN - CRC | Chemical / Adhesive / Sealant | PRTELECT | PORT BARGE LOADER CONVEYOR | 5.67 | 0 | 0 | 0 | 0 | 3 | 0 | 0 | 3 | 0.46 | 4 | 3 | 2 | 24 | LOW | Low | Yes | No | Non-Critical | NON-CRITICAL: risk band LOW (S=4, RPN=24 below HIGH thresholds); routine consumable — failure manageable through normal planning and procurement lead time | 0 | 0
M0219 | BLMDET-002 |  | PORT SECOND TRANSFER CONV METAL DETECTOR | 53102504-0002 | DOTTING GLOVES OR MITTENS | PPE / Safety Item | PRTELECT | PORT BARGE LOADER CONVEYOR | 1.95 | 0 | 0 | 0 | 0 | 5 | 0 | 0 | 5 | 0.77 | 2 | 3 | 1 | 6 | LOW | Low | Yes | No | Non-Critical | NON-CRITICAL: risk band LOW (S=2, RPN=6 below HIGH thresholds); routine consumable — failure manageable through normal planning and procurement lead time | 786 | 1532.7
M0220 | BLPCRS-001 |  | PORT PRIMARY CRUSHER FEEDER | 100361645 | CONVEYOR CHAIN COMPLETE | Chain / Flight / Sprocket | PRTMECHA | PORT BARGE LOADER CONVEYOR | 38413.13 | 0 | 0 | 0 | 0 | 1 | 0 | 0 | 1 | 0.15 | 8 | 2 | 5 | 80 | LOW | High | No | No | Critical | CRITICAL: supports HIGH-criticality equipment (FMEA Tier A / single-stream) — severity 8/10 on key production asset | 0 | 0
M0221 | BLPCRS-001 |  | PORT PRIMARY CRUSHER FEEDER | 100361775 | ASSY, HEADSHAFT-56"C,3.5P,3.94"BRG | Crusher Wear Component | PRTMECHA | PORT BARGE LOADER CONVEYOR | 15773.53 | 0 | 0 | 0 | 1 | 0 | 0 | 0 | 1 | 0.15 | 8 | 2 | 3 | 48 | LOW | High | No | No | Critical | CRITICAL: supports HIGH-criticality equipment (FMEA Tier A / single-stream) — severity 8/10 on key production asset | 1 | 15773.53
M0222 | BLPCRS-001 |  | PORT PRIMARY CRUSHER FEEDER | 100361872 | ASSY, GUARD - HEADSHAFT, 56"C, 3.50P, 9 | Crusher Wear Component | PRTMECHA | PORT BARGE LOADER CONVEYOR | 10331.2 | 0 | 0 | 0 | 0 | 2 | 0 | 0 | 2 | 0.31 | 8 | 2 | 3 | 48 | LOW | High | No | No | Critical | CRITICAL: supports HIGH-criticality equipment (FMEA Tier A / single-stream) — severity 8/10 on key production asset | 0 | 0
M0223 | BLPCRS-001 |  | PORT PRIMARY CRUSHER FEEDER | 100627185 | AUTOLUBE PUMP LUBRICATION | Pump / Impeller | PRTMECHA | PORT BARGE LOADER CONVEYOR | 4390.03 | 0 | 0 | 0 | 0 | 0 | 1 | 0 | 1 | 0.15 | 10 | 2 | 4 | 80 | HIGH | High | No | No | Critical | CRITICAL: risk band HIGH per IEC 60812 / FMEA CHPP Rev 3 (S=10, RPN=80; band criterion S≥9 or RPN≥200); supports HIGH-criticality equipment (FMEA Tier A / single-stream) — severity 10/10 on key production asset | 0 | 0
M0224 | BLPCRS-001 |  | PORT PRIMARY CRUSHER FEEDER | 100960507 | CONTROL STATION SPEED SENSOR_FB14774 | Sensor / Instrument | PRTMECHA | PORT BARGE LOADER CONVEYOR | 714.45 | 0 | 0 | 0 | 0 | 0 | 3 | 0 | 3 | 0.46 | 6 | 3 | 7 | 126 | MEDIUM | High | No | No | Critical | CRITICAL: supports HIGH-criticality equipment (FMEA Tier A / single-stream) — severity 6/10 on key production asset | 0 | 0
M0225 | BLPCRS-001 |  | PORT PRIMARY CRUSHER FEEDER | 12141904-0001 | OXYGEN_O2 | Welding / Cutting Consumable | PRTMECHA | PORT BARGE LOADER CONVEYOR | 19.92 | 0 | 1 | 0 | 0 | 0 | 0 | 0 | 1 | 0.15 | 3 | 2 | 1 | 6 | LOW | High | Yes | No | Non-Critical | NON-CRITICAL: risk band LOW (S=3, RPN=6 below HIGH thresholds); routine consumable — failure manageable through normal planning and procurement lead time | 0 | 0
M0226 | BLPCRS-001 |  | PORT PRIMARY CRUSHER FEEDER | 15111506-0001 | ACETYLENE_C2H2 | Welding / Cutting Consumable | PRTMECHA | PORT BARGE LOADER CONVEYOR | 38.75 | 0 | 1 | 0 | 0 | 0 | 0 | 0 | 1 | 0.15 | 3 | 2 | 1 | 6 | LOW | High | Yes | No | Non-Critical | NON-CRITICAL: risk band LOW (S=3, RPN=6 below HIGH thresholds); routine consumable — failure manageable through normal planning and procurement lead time | 0 | 0
M0227 | BLPCRS-001 |  | PORT PRIMARY CRUSHER FEEDER | 15111506-0002 | ACETYLENE GAS (C²H²) | Welding / Cutting Consumable | PRTMECHA | PORT BARGE LOADER CONVEYOR | 32.49 | 0 | 0 | 0 | 0 | 2 | 0 | 0 | 2 | 0.31 | 3 | 2 | 1 | 6 | LOW | High | Yes | No | Non-Critical | NON-CRITICAL: risk band LOW (S=3, RPN=6 below HIGH thresholds); routine consumable — failure manageable through normal planning and procurement lead time | 44 | 1429.56
M0228 | BLPCRS-001 |  | PORT PRIMARY CRUSHER FEEDER | 1JN-12 | ADAPTOR | General Spare Part | PRTMECHA | PORT BARGE LOADER CONVEYOR | 4.61 | 0 | 0 | 0 | 0 | 0 | 6 | 0 | 6 | 0.92 | 5 | 4 | 5 | 100 | MEDIUM | High | No | No | Non-Critical | NON-CRITICAL: risk band MEDIUM (S=5, RPN=100 below HIGH thresholds); failure manageable through normal planning and procurement lead time | 0 | 0
M0229 | BLPCRS-001 |  | PORT PRIMARY CRUSHER FEEDER | 23271810-0003 | WELDING ELECTRODE CARBON GOUGING 8MM | Welding / Cutting Consumable | PRTMECHA | PORT BARGE LOADER CONVEYOR | 25.72 | 0 | 0 | 0 | 6 | 0 | 0 | 0 | 6 | 0.92 | 3 | 4 | 1 | 12 | LOW | High | Yes | No | Non-Critical | NON-CRITICAL: risk band LOW (S=3, RPN=12 below HIGH thresholds); routine consumable — failure manageable through normal planning and procurement lead time | 2 | 51.44
M0230 | BLPCRS-001 |  | PORT PRIMARY CRUSHER FEEDER | 23271810-0010 | WELDING ELECTRODE LB-52U 2.6MM | Welding / Cutting Consumable | PRTMECHA | PORT BARGE LOADER CONVEYOR | 4.33 | 0 | 0 | 0 | 10 | 0 | 0 | 0 | 10 | 1.54 | 3 | 5 | 1 | 15 | LOW | High | Yes | No | Non-Critical | NON-CRITICAL: risk band LOW (S=3, RPN=15 below HIGH thresholds); routine consumable — failure manageable through normal planning and procurement lead time | 0 | 0
M0231 | BLPCRS-001 |  | PORT PRIMARY CRUSHER FEEDER | 23271810-0016 | WELDING ELECTRODE LB52U 3.2MM | Welding / Cutting Consumable | PRTMECHA | PORT BARGE LOADER CONVEYOR | 3.67 | 0 | 0 | 0 | 5 | 0 | 0 | 0 | 5 | 0.77 | 3 | 3 | 1 | 9 | LOW | High | Yes | No | Non-Critical | NON-CRITICAL: risk band LOW (S=3, RPN=9 below HIGH thresholds); routine consumable — failure manageable through normal planning and procurement lead time | 20 | 73.4
M0232 | BLPCRS-001 |  | PORT PRIMARY CRUSHER FEEDER | 23271810-0019 | WELDING ELECTRODE LB52-18 4.0MM | Welding / Cutting Consumable | PRTMECHA | PORT BARGE LOADER CONVEYOR | 2.85 | 0 | 0 | 0 | 40 | 0 | 0 | 0 | 40 | 6.15 | 3 | 7 | 1 | 21 | LOW | High | Yes | No | Non-Critical | NON-CRITICAL: risk band LOW (S=3, RPN=21 below HIGH thresholds); routine consumable — failure manageable through normal planning and procurement lead time | 130 | 370.5
M0233 | BLPCRS-001 |  | PORT PRIMARY CRUSHER FEEDER | 23271810-0066 | WELDING ELECTRODE HARDFACING 4MM | Welding / Cutting Consumable | PRTMECHA | PORT BARGE LOADER CONVEYOR | 3.72 | 0 | 0 | 0 | 0 | 0 | 25 | 0 | 25 | 3.85 | 3 | 6 | 1 | 18 | LOW | High | Yes | No | Non-Critical | NON-CRITICAL: risk band LOW (S=3, RPN=18 below HIGH thresholds); routine consumable — failure manageable through normal planning and procurement lead time | 35 | 130.2
M0234 | BLPCRS-001 |  | PORT PRIMARY CRUSHER FEEDER | 30102205-0008 | STAINLESS STEEL PLATE_120X240CM_5MM_316 | Pipe / Fitting / Structural | PRTMECHA | PORT BARGE LOADER CONVEYOR | 601.27 | 0 | 0 | 0 | 0 | 0 | 1 | 0 | 1 | 0.15 | 7 | 2 | 9 | 126 | MEDIUM | High | Yes | No | Critical | CRITICAL: supports HIGH-criticality equipment (FMEA Tier A / single-stream) — severity 7/10 on key production asset | 0 | 0
M0235 | BLPCRS-001 |  | PORT PRIMARY CRUSHER FEEDER | 31161627-0025 | HEXHD BOLT_M12X60_GR8.8_ZP_NUT&SP-WASHER | Fastener | PRTMECHA | PORT BARGE LOADER CONVEYOR | 0.27 | 0 | 0 | 0 | 0 | 0 | 50 | 0 | 50 | 7.69 | 4 | 7 | 3 | 84 | LOW | High | Yes | No | Non-Critical | NON-CRITICAL: risk band LOW (S=4, RPN=84 below HIGH thresholds); routine consumable — failure manageable through normal planning and procurement lead time | 0 | 0
M0236 | BLPCRS-001 |  | PORT PRIMARY CRUSHER FEEDER | 31161627-0026 | HEXHD BOLT_M16X60_GR8.8_ZP_NUT&SP-WASHER | Fastener | PRTMECHA | PORT BARGE LOADER CONVEYOR | 0.74 | 0 | 0 | 0 | 0 | 0 | 50 | 0 | 50 | 7.69 | 4 | 7 | 3 | 84 | LOW | High | Yes | No | Non-Critical | NON-CRITICAL: risk band LOW (S=4, RPN=84 below HIGH thresholds); routine consumable — failure manageable through normal planning and procurement lead time | 0 | 0
M0237 | BLPCRS-001 |  | PORT PRIMARY CRUSHER FEEDER | 31162801-0001 | ELECTRICAL PANEL DOOR LOCK | General Spare Part | PRTMECHA | PORT BARGE LOADER CONVEYOR | 4.44 | 0 | 0 | 0 | 0 | 0 | 15 | 0 | 15 | 2.31 | 5 | 5 | 5 | 125 | MEDIUM | High | No | No | Non-Critical | NON-CRITICAL: risk band MEDIUM (S=5, RPN=125 below HIGH thresholds); failure manageable through normal planning and procurement lead time | 0 | 0
M0238 | BLPCRS-001 |  | PORT PRIMARY CRUSHER FEEDER | 31171505-0016 | BEARING ROLLER 6205ZZ SKF | Bearing | PRTMECHA | PORT BARGE LOADER CONVEYOR | 3.62 | 0 | 0 | 0 | 0 | 20 | 0 | 0 | 20 | 3.08 | 7 | 6 | 4 | 168 | MEDIUM | High | No | No | Critical | CRITICAL: supports HIGH-criticality equipment (FMEA Tier A / single-stream) — severity 7/10 on key production asset | 163 | 590.06
M0239 | BLPCRS-001 |  | PORT PRIMARY CRUSHER FEEDER | 31201525-0002 | VINYL TAPE 35RED | Tools / Workshop Consumable | PRTMECHA | PORT BARGE LOADER CONVEYOR | 3.34 | 0 | 0 | 0 | 0 | 10 | 0 | 0 | 10 | 1.54 | 2 | 5 | 1 | 10 | LOW | High | Yes | No | Non-Critical | NON-CRITICAL: risk band LOW (S=2, RPN=10 below HIGH thresholds); routine consumable — failure manageable through normal planning and procurement lead time | 0 | 0
M0240 | BLPCRS-001 |  | PORT PRIMARY CRUSHER FEEDER | 31211507-0001 | SPRAY PAINT RED 1 CAN | Chemical / Adhesive / Sealant | PRTMECHA | PORT BARGE LOADER CONVEYOR | 2.73 | 0 | 0 | 0 | 0 | 10 | 0 | 0 | 10 | 1.54 | 4 | 5 | 2 | 40 | LOW | High | Yes | No | Non-Critical | NON-CRITICAL: risk band LOW (S=4, RPN=40 below HIGH thresholds); routine consumable — failure manageable through normal planning and procurement lead time | 20 | 54.6
M0241 | BLPCRS-001 |  | PORT PRIMARY CRUSHER FEEDER | 31211507-0003 | SPRAY PAINT YELLOW 1 CAN | Chemical / Adhesive / Sealant | PRTMECHA | PORT BARGE LOADER CONVEYOR | 2.68 | 0 | 0 | 0 | 0 | 10 | 0 | 0 | 10 | 1.54 | 4 | 5 | 2 | 40 | LOW | High | Yes | No | Non-Critical | NON-CRITICAL: risk band LOW (S=4, RPN=40 below HIGH thresholds); routine consumable — failure manageable through normal planning and procurement lead time | 3 | 8.04
M0242 | BLPCRS-001 |  | PORT PRIMARY CRUSHER FEEDER | 40142512-0001 | DESICCANT BREATHER FILTER_ 3/4" BSPM | Filter / Strainer | PRTMECHA | PORT BARGE LOADER CONVEYOR | 756.66 | 0 | 0 | 0 | 0 | 1 | 0 | 0 | 1 | 0.15 | 5 | 2 | 2 | 20 | LOW | High | Yes | No | Non-Critical | NON-CRITICAL: risk band LOW (S=5, RPN=20 below HIGH thresholds); routine consumable — failure manageable through normal planning and procurement lead time | 0 | 0
M0243 | BLPCRS-001 |  | PORT PRIMARY CRUSHER FEEDER | 47131901-0001 | ABSORBENT MATS | Tools / Workshop Consumable | PRTMECHA | PORT BARGE LOADER CONVEYOR | 53.23 | 0 | 0 | 3 | 0 | 0 | 0 | 0 | 3 | 0.46 | 2 | 3 | 1 | 6 | LOW | High | Yes | No | Non-Critical | NON-CRITICAL: risk band LOW (S=2, RPN=6 below HIGH thresholds); routine consumable — failure manageable through normal planning and procurement lead time | 57 | 3034.11
M0244 | BLPCRS-001 |  | PORT PRIMARY CRUSHER FEEDER | 53102504-0002 | DOTTING GLOVES OR MITTENS | PPE / Safety Item | PRTMECHA | PORT BARGE LOADER CONVEYOR | 1.95 | 0 | 0 | 0 | 0 | 10 | 0 | 0 | 10 | 1.54 | 2 | 5 | 1 | 10 | LOW | High | Yes | No | Non-Critical | NON-CRITICAL: risk band LOW (S=2, RPN=10 below HIGH thresholds); routine consumable — failure manageable through normal planning and procurement lead time | 786 | 1532.7
M0245 | BLPCRS-001 |  | PORT PRIMARY CRUSHER FEEDER | 7N9-12-PK | SOCKET ELBOW 900 | Pipe / Fitting / Structural | PRTMECHA | PORT BARGE LOADER CONVEYOR | 5.52 | 0 | 0 | 0 | 0 | 0 | 6 | 0 | 6 | 0.92 | 7 | 4 | 9 | 252 | HIGH | High | Yes | No | Critical | CRITICAL: risk band HIGH per IEC 60812 / FMEA CHPP Rev 3 (S=7, RPN=252; band criterion S≥9 or RPN≥200); supports HIGH-criticality equipment (FMEA Tier A / single-stream) — severity 7/10 on key production asset | 0 | 0
M0246 | BLPCRS-001 |  | PORT PRIMARY CRUSHER FEEDER | 98-310430001 | BEARING TAIL SHAFT | Bearing | PRTMECHA | PORT BARGE LOADER CONVEYOR | 832.54 | 0 | 0 | 0 | 0 | 2 | 0 | 0 | 2 | 0.31 | 7 | 2 | 4 | 56 | LOW | High | No | No | Critical | CRITICAL: supports HIGH-criticality equipment (FMEA Tier A / single-stream) — severity 7/10 on key production asset | 0 | 0
M0247 | BLPCRS-001 |  | PORT PRIMARY CRUSHER FEEDER | 98-320270026 | BEARING HOUSING | Bearing | PRTMECHA | PORT BARGE LOADER CONVEYOR | 2437.93 | 0 | 0 | 0 | 0 | 2 | 0 | 0 | 2 | 0.31 | 7 | 2 | 4 | 56 | LOW | High | No | No | Critical | CRITICAL: supports HIGH-criticality equipment (FMEA Tier A / single-stream) — severity 7/10 on key production asset | 0 | 0
M0248 | BLPCRS-001 |  | PORT PRIMARY CRUSHER FEEDER | 98-320440159 | FLIGHT | Chain / Flight / Sprocket | PRTMECHA | PORT BARGE LOADER CONVEYOR | 698.32 | 0 | 0 | 0 | 3 | 0 | 0 | 0 | 3 | 0.46 | 8 | 3 | 5 | 120 | MEDIUM | High | No | No | Critical | CRITICAL: supports HIGH-criticality equipment (FMEA Tier A / single-stream) — severity 8/10 on key production asset | 6 | 4189.92
M0249 | BLPCRS-001 |  | PORT PRIMARY CRUSHER FEEDER | 98-330770049 | ASSY, TAILSHAFT-56'C | Crusher Wear Component | PRTMECHA | PORT BARGE LOADER CONVEYOR | 8581.64 | 0 | 0 | 0 | 1 | 1 | 0 | 0 | 2 | 0.31 | 8 | 2 | 3 | 48 | LOW | High | No | No | Critical | CRITICAL: supports HIGH-criticality equipment (FMEA Tier A / single-stream) — severity 8/10 on key production asset | 0 | 0
M0250 | BLPCRS-001 |  | PORT PRIMARY CRUSHER FEEDER | 98-350570102 / DD | HOSE FLUSHING VALVE 'T' PORT | Hydraulic / Pneumatic Component | PRTMECHA | PORT BARGE LOADER CONVEYOR | 207.79 | 0 | 0 | 0 | 0 | 1 | 0 | 0 | 1 | 0.15 | 6 | 2 | 4 | 48 | LOW | High | No | No | Critical | CRITICAL: supports HIGH-criticality equipment (FMEA Tier A / single-stream) — severity 6/10 on key production asset | 0 | 0
M0251 | BLPCRS-001 |  | PORT PRIMARY CRUSHER FEEDER | 98-350570103 / DB | HOSE PUMP 'FE' PORT | Hydraulic / Pneumatic Component | PRTMECHA | PORT BARGE LOADER CONVEYOR | 169.1 | 0 | 0 | 0 | 0 | 1 | 0 | 0 | 1 | 0.15 | 6 | 2 | 4 | 48 | LOW | High | No | No | Critical | CRITICAL: supports HIGH-criticality equipment (FMEA Tier A / single-stream) — severity 6/10 on key production asset | 0 | 0
M0252 | BLPCRS-001 |  | PORT PRIMARY CRUSHER FEEDER | 98-350570130 / CC | HOSE THERMAL BYPASS 'A' PORT | Hydraulic / Pneumatic Component | PRTMECHA | PORT BARGE LOADER CONVEYOR | 454.47 | 0 | 0 | 0 | 0 | 1 | 0 | 0 | 1 | 0.15 | 6 | 2 | 4 | 48 | LOW | High | No | No | Critical | CRITICAL: supports HIGH-criticality equipment (FMEA Tier A / single-stream) — severity 6/10 on key production asset | 0 | 0
M0253 | BLPCRS-001 |  | PORT PRIMARY CRUSHER FEEDER | 98-350570241 / CA | HOSE THERMAL BYPASS 'B' PORT | Hydraulic / Pneumatic Component | PRTMECHA | PORT BARGE LOADER CONVEYOR | 375.64 | 0 | 0 | 0 | 0 | 1 | 0 | 0 | 1 | 0.15 | 6 | 2 | 4 | 48 | LOW | High | No | No | Critical | CRITICAL: supports HIGH-criticality equipment (FMEA Tier A / single-stream) — severity 6/10 on key production asset | 0 | 0
M0254 | BLPCRS-001 |  | PORT PRIMARY CRUSHER FEEDER | 98-350570264 / BA | HOSE TANK-PUMP | Hydraulic / Pneumatic Component | PRTMECHA | PORT BARGE LOADER CONVEYOR | 147.23 | 0 | 0 | 0 | 0 | 1 | 0 | 0 | 1 | 0.15 | 6 | 2 | 4 | 48 | LOW | High | No | No | Critical | CRITICAL: supports HIGH-criticality equipment (FMEA Tier A / single-stream) — severity 6/10 on key production asset | 0 | 0
M0255 | BLPCRS-001 |  | PORT PRIMARY CRUSHER FEEDER | 98-350570266 / DA | HOSE PUMP 'FA' PORT | Hydraulic / Pneumatic Component | PRTMECHA | PORT BARGE LOADER CONVEYOR | 92.02 | 0 | 0 | 0 | 0 | 1 | 0 | 0 | 1 | 0.15 | 6 | 2 | 4 | 48 | LOW | High | No | No | Critical | CRITICAL: supports HIGH-criticality equipment (FMEA Tier A / single-stream) — severity 6/10 on key production asset | 0 | 0
M0256 | BLPCRS-001 |  | PORT PRIMARY CRUSHER FEEDER | 98-350570276 / EB | INTERCONNECTING HOSE | Hydraulic / Pneumatic Component | PRTMECHA | PORT BARGE LOADER CONVEYOR | 392.45 | 0 | 0 | 0 | 0 | 1 | 0 | 0 | 1 | 0.15 | 6 | 2 | 4 | 48 | LOW | High | No | No | Critical | CRITICAL: supports HIGH-criticality equipment (FMEA Tier A / single-stream) — severity 6/10 on key production asset | 0 | 0
M0257 | BLPCRS-001 |  | PORT PRIMARY CRUSHER FEEDER | 98-350570364 / EC | HOSE TANK | Hydraulic / Pneumatic Component | PRTMECHA | PORT BARGE LOADER CONVEYOR | 129.9 | 0 | 0 | 0 | 0 | 1 | 0 | 0 | 1 | 0.15 | 6 | 2 | 4 | 48 | LOW | High | No | No | Critical | CRITICAL: supports HIGH-criticality equipment (FMEA Tier A / single-stream) — severity 6/10 on key production asset | 0 | 0
M0258 | BLPCRS-001 |  | PORT PRIMARY CRUSHER FEEDER | 98-350570664 / HA | HOSE PUMP 'S' PORT | Hydraulic / Pneumatic Component | PRTMECHA | PORT BARGE LOADER CONVEYOR | 74.89 | 0 | 0 | 0 | 0 | 1 | 0 | 0 | 1 | 0.15 | 6 | 2 | 4 | 48 | LOW | High | No | No | Critical | CRITICAL: supports HIGH-criticality equipment (FMEA Tier A / single-stream) — severity 6/10 on key production asset | 0 | 0
M0259 | BLPCRS-001 |  | PORT PRIMARY CRUSHER FEEDER | 98-350570944 / HC | HOSE PUMP 'G' PORT | Hydraulic / Pneumatic Component | PRTMECHA | PORT BARGE LOADER CONVEYOR | 41.01 | 0 | 0 | 0 | 0 | 1 | 0 | 0 | 1 | 0.15 | 6 | 2 | 4 | 48 | LOW | High | No | No | Critical | CRITICAL: supports HIGH-criticality equipment (FMEA Tier A / single-stream) — severity 6/10 on key production asset | 0 | 0
M0260 | BLPCRS-001 |  | PORT PRIMARY CRUSHER FEEDER | 98-350571246 / CB | HOSE HEAT EXCHANGER 'OUT' - TANK | Hydraulic / Pneumatic Component | PRTMECHA | PORT BARGE LOADER CONVEYOR | 305.11 | 0 | 0 | 0 | 0 | 1 | 0 | 0 | 1 | 0.15 | 6 | 2 | 4 | 48 | LOW | High | No | No | Critical | CRITICAL: supports HIGH-criticality equipment (FMEA Tier A / single-stream) — severity 6/10 on key production asset | 0 | 0
M0261 | BLPCRS-001 |  | PORT PRIMARY CRUSHER FEEDER | 98-350571673 / DE | HOSE FLUSHING VALVE 'P2' PORT | Hydraulic / Pneumatic Component | PRTMECHA | PORT BARGE LOADER CONVEYOR | 467.56 | 0 | 0 | 0 | 0 | 1 | 0 | 0 | 1 | 0.15 | 6 | 2 | 4 | 48 | LOW | High | No | No | Critical | CRITICAL: supports HIGH-criticality equipment (FMEA Tier A / single-stream) — severity 6/10 on key production asset | 0 | 0
M0262 | BLPCRS-001 |  | PORT PRIMARY CRUSHER FEEDER | 98-350571682 / CG | INTERCONNECTING HOSES | Hydraulic / Pneumatic Component | PRTMECHA | PORT BARGE LOADER CONVEYOR | 2021.38 | 0 | 0 | 0 | 0 | 1 | 0 | 0 | 1 | 0.15 | 6 | 2 | 4 | 48 | LOW | High | No | No | Critical | CRITICAL: supports HIGH-criticality equipment (FMEA Tier A / single-stream) — severity 6/10 on key production asset | 2 | 4042.76
M0263 | BLPCRS-001 |  | PORT PRIMARY CRUSHER FEEDER | 98-350571983 / DC | HOSE FLUSHING VALVE 'P1' PORT | Hydraulic / Pneumatic Component | PRTMECHA | PORT BARGE LOADER CONVEYOR | 509.05 | 0 | 0 | 0 | 0 | 1 | 0 | 0 | 1 | 0.15 | 6 | 2 | 4 | 48 | LOW | High | No | No | Critical | CRITICAL: supports HIGH-criticality equipment (FMEA Tier A / single-stream) — severity 6/10 on key production asset | 0 | 0
M0264 | BLPCRS-001 |  | PORT PRIMARY CRUSHER FEEDER | 98-35057F249 / HF | HOSE PUMP 'MH' PORT | Hydraulic / Pneumatic Component | PRTMECHA | PORT BARGE LOADER CONVEYOR | 74.4 | 0 | 0 | 0 | 0 | 1 | 0 | 0 | 1 | 0.15 | 6 | 2 | 4 | 48 | LOW | High | No | No | Critical | CRITICAL: supports HIGH-criticality equipment (FMEA Tier A / single-stream) — severity 6/10 on key production asset | 0 | 0
M0265 | BLPCRS-001 |  | PORT PRIMARY CRUSHER FEEDER | 98-35057F343 / CE | HOSE PUMP 'B' PORT TEST FITTING | Hydraulic / Pneumatic Component | PRTMECHA | PORT BARGE LOADER CONVEYOR | 507.68 | 0 | 0 | 0 | 0 | 1 | 0 | 0 | 1 | 0.15 | 6 | 2 | 4 | 48 | LOW | High | No | No | Critical | CRITICAL: supports HIGH-criticality equipment (FMEA Tier A / single-stream) — severity 6/10 on key production asset | 0 | 0
M0266 | BLPCRS-001 |  | PORT PRIMARY CRUSHER FEEDER | 98-35057F343 / CH | HOSE PUMP 'A' PORT | Hydraulic / Pneumatic Component | PRTMECHA | PORT BARGE LOADER CONVEYOR | 507.68 | 0 | 0 | 0 | 0 | 1 | 0 | 0 | 1 | 0.15 | 6 | 2 | 4 | 48 | LOW | High | No | No | Critical | CRITICAL: supports HIGH-criticality equipment (FMEA Tier A / single-stream) — severity 6/10 on key production asset | 0 | 0
M0267 | BLPCRS-001 |  | PORT PRIMARY CRUSHER FEEDER | 98-680541314 | PROXIMITY SWITCH | Sensor / Instrument | PRTMECHA | PORT BARGE LOADER CONVEYOR | 383.1 | 0 | 0 | 0 | 0 | 0 | 2 | 0 | 2 | 0.31 | 6 | 2 | 7 | 84 | LOW | High | No | No | Critical | CRITICAL: supports HIGH-criticality equipment (FMEA Tier A / single-stream) — severity 6/10 on key production asset | 2 | 766.2
M0268 | BLPCRS-001 |  | PORT PRIMARY CRUSHER FEEDER | 98-680542213 | SWITCH CHARGE PRESSURE | Sensor / Instrument | PRTMECHA | PORT BARGE LOADER CONVEYOR | 537 | 0 | 0 | 0 | 2 | 0 | 2 | 0 | 4 | 0.62 | 6 | 3 | 7 | 126 | MEDIUM | High | No | No | Critical | CRITICAL: supports HIGH-criticality equipment (FMEA Tier A / single-stream) — severity 6/10 on key production asset | 11 | 5907
M0269 | BLPCRS-001 |  | PORT PRIMARY CRUSHER FEEDER | 98-680542214 | SWITCH PRESSURE VACUUM | Sensor / Instrument | PRTELECT | PORT BARGE LOADER CONVEYOR | 706.83 | 0 | 0 | 0 | 0 | 1 | 0 | 0 | 1 | 0.15 | 6 | 2 | 7 | 84 | LOW | High | No | No | Critical | CRITICAL: supports HIGH-criticality equipment (FMEA Tier A / single-stream) — severity 6/10 on key production asset | 7 | 4947.81
M0270 | BLPCRS-001 |  | PORT PRIMARY CRUSHER FEEDER | 98-680544011 | AMPLIFIER SOLENOID DRIVE CARD | Valve / Gate | PRTMECHA | PORT BARGE LOADER CONVEYOR | 898.67 | 0 | 0 | 0 | 0 | 0 | 1 | 0 | 1 | 0.15 | 6 | 2 | 4 | 48 | LOW | High | No | No | Critical | CRITICAL: supports HIGH-criticality equipment (FMEA Tier A / single-stream) — severity 6/10 on key production asset | 4 | 3594.68
M0271 | BLPCRS-001 |  | PORT PRIMARY CRUSHER FEEDER | 98-79023F007 | HYDRAULIC MOTOR | Electric Motor | PRTMECHA | PORT BARGE LOADER CONVEYOR | 11628.44 | 0 | 0 | 0 | 0 | 0 | 0 | 1 | 1 | 0.15 | 9 | 2 | 4 | 72 | HIGH | High | No | No | Critical | CRITICAL: risk band HIGH per IEC 60812 / FMEA CHPP Rev 3 (S=9, RPN=72; band criterion S≥9 or RPN≥200); supports HIGH-criticality equipment (FMEA Tier A / single-stream) — severity 9/10 on key production asset | 0 | 0
M0272 | BLPCRS-001 |  | PORT PRIMARY CRUSHER FEEDER | 98-880110205 | GAUGE PRESSURE | Sensor / Instrument | PRTMECHA | PORT BARGE LOADER CONVEYOR | 141.56 | 0 | 0 | 0 | 2 | 0 | 0 | 0 | 2 | 0.31 | 6 | 2 | 7 | 84 | LOW | High | No | No | Critical | CRITICAL: supports HIGH-criticality equipment (FMEA Tier A / single-stream) — severity 6/10 on key production asset | 2 | 283.12
M0273 | BLPCRS-001 |  | PORT PRIMARY CRUSHER FEEDER | 98-880280049 | SPRIRAL ROLL PIN | Fastener | PRTMECHA | PORT BARGE LOADER CONVEYOR | 5.63 | 0 | 0 | 0 | 100 | 0 | 0 | 0 | 100 | 15.38 | 4 | 9 | 3 | 108 | MEDIUM | High | Yes | No | Non-Critical | NON-CRITICAL: risk band MEDIUM (S=4, RPN=108 below HIGH thresholds); routine consumable — failure manageable through normal planning and procurement lead time | 200 | 1126
M0274 | BLPCRS-001 |  | PORT PRIMARY CRUSHER FEEDER | 98-880570034 | GAUGE VACUUM | Sensor / Instrument | PRTMECHA | PORT BARGE LOADER CONVEYOR | 141.43 | 0 | 0 | 0 | 1 | 1 | 0 | 0 | 2 | 0.31 | 6 | 2 | 7 | 84 | LOW | High | No | No | Critical | CRITICAL: supports HIGH-criticality equipment (FMEA Tier A / single-stream) — severity 6/10 on key production asset | 2 | 282.86
M0275 | BLPCRS-001 |  | PORT PRIMARY CRUSHER FEEDER | 98-880570035 | GAUGE PRESSURE | Sensor / Instrument | PRTMECHA | PORT BARGE LOADER CONVEYOR | 142.05 | 0 | 0 | 0 | 1 | 0 | 0 | 0 | 1 | 0.15 | 6 | 2 | 7 | 84 | LOW | High | No | No | Critical | CRITICAL: supports HIGH-criticality equipment (FMEA Tier A / single-stream) — severity 6/10 on key production asset | 1 | 142.05
M0276 | BLPCRS-001 |  | PORT PRIMARY CRUSHER FEEDER | CP-E-12/2.5 | POWER SUPPLY ABB 1SVR427032R1000 | Electrical Control / Protection | PRTMECHA | PORT BARGE LOADER CONVEYOR | 250.4 | 0 | 0 | 1 | 0 | 0 | 0 | 0 | 1 | 0.15 | 8 | 2 | 8 | 128 | MEDIUM | High | No | No | Critical | CRITICAL: supports HIGH-criticality equipment (FMEA Tier A / single-stream) — severity 8/10 on key production asset | 2 | 500.8
M0277 | BLPCRS-002 |  | PORT PRIMARY CRUSHER BREAKER | 03310-04 | FERRULE | Hydraulic / Pneumatic Component | PRTMECHA | PORT BARGE LOADER CONVEYOR | 0.9 | 0 | 0 | 0 | 0 | 0 | 8 | 0 | 8 | 1.23 | 6 | 4 | 4 | 96 | LOW | High | No | No | Critical | CRITICAL: supports HIGH-criticality equipment (FMEA Tier A / single-stream) — severity 6/10 on key production asset | 24 | 21.6
M0278 | BLPCRS-002 |  | PORT PRIMARY CRUSHER BREAKER | 100361865 | BREAKER SHAFT ASSEMBLY | Crusher Wear Component | PRTMECHA | PORT BARGE LOADER CONVEYOR | 178549.17 | 0 | 0 | 0 | 0 | 1 | 0 | 0 | 1 | 0.15 | 8 | 2 | 3 | 48 | LOW | High | No | No | Critical | CRITICAL: supports HIGH-criticality equipment (FMEA Tier A / single-stream) — severity 8/10 on key production asset | 0 | 0
M0279 | BLPCRS-002 |  | PORT PRIMARY CRUSHER BREAKER | 12141904-0001 | OXYGEN_O2 | Welding / Cutting Consumable | PRTMECHA | PORT BARGE LOADER CONVEYOR | 19.92 | 0 | 3 | 0 | 0 | 1 | 0 | 0 | 4 | 0.62 | 3 | 3 | 1 | 9 | LOW | High | Yes | No | Non-Critical | NON-CRITICAL: risk band LOW (S=3, RPN=9 below HIGH thresholds); routine consumable — failure manageable through normal planning and procurement lead time | 0 | 0
M0280 | BLPCRS-002 |  | PORT PRIMARY CRUSHER BREAKER | 15111506-0002 | ACETYLENE GAS (C²H²) | Welding / Cutting Consumable | PRTMECHA | PORT BARGE LOADER CONVEYOR | 32.49 | 0 | 0 | 0 | 0 | 0 | 4 | 0 | 4 | 0.62 | 3 | 3 | 1 | 9 | LOW | High | Yes | No | Non-Critical | NON-CRITICAL: risk band LOW (S=3, RPN=9 below HIGH thresholds); routine consumable — failure manageable through normal planning and procurement lead time | 44 | 1429.56
M0281 | BLPCRS-002 |  | PORT PRIMARY CRUSHER BREAKER | 1JN-04-02 | ADAPTOR | General Spare Part | PRTMECHA | PORT BARGE LOADER CONVEYOR | 0.86 | 0 | 0 | 0 | 0 | 0 | 8 | 0 | 8 | 1.23 | 5 | 4 | 5 | 100 | MEDIUM | High | No | No | Non-Critical | NON-CRITICAL: risk band MEDIUM (S=5, RPN=100 below HIGH thresholds); failure manageable through normal planning and procurement lead time | 0 | 0
M0282 | BLPCRS-002 |  | PORT PRIMARY CRUSHER BREAKER | 23131503-0014 | GRINDING WHEELS 5 INCH | Welding / Cutting Consumable | PRTMECHA | PORT BARGE LOADER CONVEYOR | 1.86 | 0 | 0 | 0 | 0 | 0 | 25 | 0 | 25 | 3.85 | 3 | 6 | 1 | 18 | LOW | High | Yes | No | Non-Critical | NON-CRITICAL: risk band LOW (S=3, RPN=18 below HIGH thresholds); routine consumable — failure manageable through normal planning and procurement lead time | 0 | 0
M0283 | BLPCRS-002 |  | PORT PRIMARY CRUSHER BREAKER | 23271810-0010 | WELDING ELECTRODE LB-52U 2.6MM | Welding / Cutting Consumable | PRTMECHA | PORT BARGE LOADER CONVEYOR | 4.33 | 0 | 0 | 10 | 0 | 0 | 0 | 0 | 10 | 1.54 | 3 | 5 | 1 | 15 | LOW | High | Yes | No | Non-Critical | NON-CRITICAL: risk band LOW (S=3, RPN=15 below HIGH thresholds); routine consumable — failure manageable through normal planning and procurement lead time | 0 | 0
M0284 | BLPCRS-002 |  | PORT PRIMARY CRUSHER BREAKER | 23271810-0011 | WELDING ELECTRODE LB-52 3.2MM | Welding / Cutting Consumable | PRTMECHA | PORT BARGE LOADER CONVEYOR | 3.03 | 0 | 0 | 40 | 0 | 0 | 20 | 0 | 60 | 9.23 | 3 | 8 | 1 | 24 | LOW | High | Yes | No | Non-Critical | NON-CRITICAL: risk band LOW (S=3, RPN=24 below HIGH thresholds); routine consumable — failure manageable through normal planning and procurement lead time | 40 | 121.2
M0285 | BLPCRS-002 |  | PORT PRIMARY CRUSHER BREAKER | 23271810-0017 | WELDING ELECTRODE LB52U 4.0MM | Welding / Cutting Consumable | PRTMECHA | PORT BARGE LOADER CONVEYOR | 3.28 | 0 | 0 | 20 | 0 | 0 | 0 | 0 | 20 | 3.08 | 3 | 6 | 1 | 18 | LOW | High | Yes | No | Non-Critical | NON-CRITICAL: risk band LOW (S=3, RPN=18 below HIGH thresholds); routine consumable — failure manageable through normal planning and procurement lead time | 20 | 65.6
M0286 | BLPCRS-002 |  | PORT PRIMARY CRUSHER BREAKER | 23271810-0056 | WELDING ELECTRODE STAINLESS 2.5MM | Welding / Cutting Consumable | PRTMECHA | PORT BARGE LOADER CONVEYOR | 11.44 | 0 | 0 | 5 | 0 | 0 | 0 | 0 | 5 | 0.77 | 3 | 3 | 1 | 9 | LOW | High | Yes | No | Non-Critical | NON-CRITICAL: risk band LOW (S=3, RPN=9 below HIGH thresholds); routine consumable — failure manageable through normal planning and procurement lead time | 47 | 537.68
M0287 | BLPCRS-002 |  | PORT PRIMARY CRUSHER BREAKER | 241 | LOCTITE | Chemical / Adhesive / Sealant | PRTMECHA | PORT BARGE LOADER CONVEYOR | 19.06 | 0 | 1 | 0 | 0 | 0 | 0 | 0 | 1 | 0.15 | 4 | 2 | 2 | 16 | LOW | High | Yes | No | Non-Critical | NON-CRITICAL: risk band LOW (S=4, RPN=16 below HIGH thresholds); routine consumable — failure manageable through normal planning and procurement lead time | 3 | 57.18
M0288 | BLPCRS-002 |  | PORT PRIMARY CRUSHER BREAKER | 24111802-0002 | OXYGEN (O²) | Welding / Cutting Consumable | PRTMECHA | PORT BARGE LOADER CONVEYOR | 16.75 | 0 | 0 | 0 | 0 | 0 | 6 | 0 | 6 | 0.92 | 3 | 4 | 1 | 12 | LOW | High | Yes | No | Non-Critical | NON-CRITICAL: risk band LOW (S=3, RPN=12 below HIGH thresholds); routine consumable — failure manageable through normal planning and procurement lead time | 88 | 1474
M0289 | BLPCRS-002 |  | PORT PRIMARY CRUSHER BREAKER | 26711-04-04 | FITTING | General Spare Part | PRTMECHA | PORT BARGE LOADER CONVEYOR | 1.08 | 0 | 0 | 0 | 0 | 0 | 8 | 0 | 8 | 1.23 | 5 | 4 | 5 | 100 | MEDIUM | High | No | No | Non-Critical | NON-CRITICAL: risk band MEDIUM (S=5, RPN=100 below HIGH thresholds); failure manageable through normal planning and procurement lead time | 8 | 8.64
M0290 | BLPCRS-002 |  | PORT PRIMARY CRUSHER BREAKER | 30101504-0001 | STEEL ANGLE EQUAL 50 X 50 X 3MM x 6M | Pipe / Fitting / Structural | PRTMECHA | PORT BARGE LOADER CONVEYOR | 15.1 | 0 | 0 | 0 | 0 | 0 | 10 | 0 | 10 | 1.54 | 7 | 5 | 9 | 315 | HIGH | High | Yes | No | Critical | CRITICAL: risk band HIGH per IEC 60812 / FMEA CHPP Rev 3 (S=7, RPN=315; band criterion S≥9 or RPN≥200); supports HIGH-criticality equipment (FMEA Tier A / single-stream) — severity 7/10 on key production asset | 4 | 60.4
M0291 | BLPCRS-002 |  | PORT PRIMARY CRUSHER BREAKER | 30101504-0002 | STEEL ANGLE EQUAL 50 X 50 X 5MM X 6M | Pipe / Fitting / Structural | PRTMECHA | PORT BARGE LOADER CONVEYOR | 21.88 | 0 | 0 | 0 | 0 | 0 | 4 | 0 | 4 | 0.62 | 7 | 3 | 9 | 189 | MEDIUM | High | Yes | No | Critical | CRITICAL: supports HIGH-criticality equipment (FMEA Tier A / single-stream) — severity 7/10 on key production asset | 0 | 0
M0292 | BLPCRS-002 |  | PORT PRIMARY CRUSHER BREAKER | 30101504-0003 | STEEL ANGLE EQUAL 75 X 75 X 6MM X 6M | Pipe / Fitting / Structural | PRTMECHA | PORT BARGE LOADER CONVEYOR | 39.12 | 0 | 0 | 0 | 0 | 0 | 5 | 0 | 5 | 0.77 | 7 | 3 | 9 | 189 | MEDIUM | High | Yes | No | Critical | CRITICAL: supports HIGH-criticality equipment (FMEA Tier A / single-stream) — severity 7/10 on key production asset | 0 | 0
M0293 | BLPCRS-002 |  | PORT PRIMARY CRUSHER BREAKER | 31201502-0002 | TAPE ELECTRICAL RED 0.18MMX19MMX20MTR | Tools / Workshop Consumable | PRTMECHA | PORT BARGE LOADER CONVEYOR | 3.5 | 0 | 0 | 0 | 0 | 0 | 10 | 0 | 10 | 1.54 | 2 | 5 | 1 | 10 | LOW | High | Yes | No | Non-Critical | NON-CRITICAL: risk band LOW (S=2, RPN=10 below HIGH thresholds); routine consumable — failure manageable through normal planning and procurement lead time | 0 | 0
M0294 | BLPCRS-002 |  | PORT PRIMARY CRUSHER BREAKER | 31201514-0001 | PTFE THREAD SEALING TAPE 1 ROLL | Seal / Gasket / O-Ring | PRTMECHA | PORT BARGE LOADER CONVEYOR | 0.26 | 0 | 0 | 0 | 0 | 0 | 10 | 0 | 10 | 1.54 | 6 | 5 | 3 | 90 | LOW | High | Yes | No | Critical | CRITICAL: supports HIGH-criticality equipment (FMEA Tier A / single-stream) — severity 6/10 on key production asset | 18 | 4.68
M0295 | BLPCRS-002 |  | PORT PRIMARY CRUSHER BREAKER | 31211504-0067 | FLOOR COATING PAINT_ANTI-SLIP_5L_GREEN | Paint / Coating | PRTMECHA | PORT BARGE LOADER CONVEYOR | 20.2 | 0 | 0 | 0 | 0 | 5 | 0 | 0 | 5 | 0.77 | 2 | 3 | 1 | 6 | LOW | High | Yes | No | Non-Critical | NON-CRITICAL: risk band LOW (S=2, RPN=6 below HIGH thresholds); routine consumable — failure manageable through normal planning and procurement lead time | 3 | 60.6
M0296 | BLPCRS-002 |  | PORT PRIMARY CRUSHER BREAKER | 31211504-0068 | FLOOR COATING PAINT_ANTI-SLIP_5L_YELLOW | Paint / Coating | PRTMECHA | PORT BARGE LOADER CONVEYOR | 23.17 | 0 | 0 | 0 | 0 | 5 | 0 | 0 | 5 | 0.77 | 2 | 3 | 1 | 6 | LOW | High | Yes | No | Non-Critical | NON-CRITICAL: risk band LOW (S=2, RPN=6 below HIGH thresholds); routine consumable — failure manageable through normal planning and procurement lead time | 5 | 115.85
M0297 | BLPCRS-002 |  | PORT PRIMARY CRUSHER BREAKER | 31211504-0069 | FLOOR COATING PAINT_ANTI-SLIP_5L_L.BLUE | Paint / Coating | PRTMECHA | PORT BARGE LOADER CONVEYOR | 20.2 | 0 | 0 | 0 | 0 | 3 | 0 | 0 | 3 | 0.46 | 2 | 3 | 1 | 6 | LOW | High | Yes | No | Non-Critical | NON-CRITICAL: risk band LOW (S=2, RPN=6 below HIGH thresholds); routine consumable — failure manageable through normal planning and procurement lead time | 4 | 80.8
M0298 | BLPCRS-002 |  | PORT PRIMARY CRUSHER BREAKER | 31211504-0070 | FLOOR COATING PAINT_ANTI-SLIP_5L_L.GRAY | Paint / Coating | PRTMECHA | PORT BARGE LOADER CONVEYOR | 20.29 | 0 | 0 | 0 | 0 | 3 | 0 | 0 | 3 | 0.46 | 2 | 3 | 1 | 6 | LOW | High | Yes | No | Non-Critical | NON-CRITICAL: risk band LOW (S=2, RPN=6 below HIGH thresholds); routine consumable — failure manageable through normal planning and procurement lead time | 2 | 40.58
M0299 | BLPCRS-002 |  | PORT PRIMARY CRUSHER BREAKER | 31211504-0071 | FLOOR COATING PAINT_ANTI-SLIP_5L_RED | Paint / Coating | PRTMECHA | PORT BARGE LOADER CONVEYOR | 20.2 | 0 | 0 | 0 | 0 | 2 | 0 | 0 | 2 | 0.31 | 2 | 2 | 1 | 4 | LOW | High | Yes | No | Non-Critical | NON-CRITICAL: risk band LOW (S=2, RPN=4 below HIGH thresholds); routine consumable — failure manageable through normal planning and procurement lead time | 3 | 60.6
M0300 | BLPCRS-002 |  | PORT PRIMARY CRUSHER BREAKER | 31211504-0072 | FLOOR COATING PAINT_ANTI-SLIP_5L_BLACK | Paint / Coating | PRTMECHA | PORT BARGE LOADER CONVEYOR | 20.2 | 0 | 0 | 0 | 0 | 2 | 0 | 0 | 2 | 0.31 | 2 | 2 | 1 | 4 | LOW | High | Yes | No | Non-Critical | NON-CRITICAL: risk band LOW (S=2, RPN=4 below HIGH thresholds); routine consumable — failure manageable through normal planning and procurement lead time | 3 | 60.6
M0301 | BLPCRS-002 |  | PORT PRIMARY CRUSHER BREAKER | 31211504-0073 | FLOOR COATING PAINT_ANTI-SLIP_5L_WHITE | Paint / Coating | PRTMECHA | PORT BARGE LOADER CONVEYOR | 20.21 | 0 | 0 | 0 | 0 | 2 | 0 | 0 | 2 | 0.31 | 2 | 2 | 1 | 4 | LOW | High | Yes | No | Non-Critical | NON-CRITICAL: risk band LOW (S=2, RPN=4 below HIGH thresholds); routine consumable — failure manageable through normal planning and procurement lead time | 2 | 40.42
M0302 | BLPCRS-002 |  | PORT PRIMARY CRUSHER BREAKER | 31211904-0007 | PAINT BRUSHES_3 INCH_WOODEN HANDLE | Paint / Coating | PRTMECHA | PORT BARGE LOADER CONVEYOR | 1.44 | 0 | 0 | 2 | 0 | 0 | 0 | 0 | 2 | 0.31 | 2 | 2 | 1 | 4 | LOW | High | Yes | No | Non-Critical | NON-CRITICAL: risk band LOW (S=2, RPN=4 below HIGH thresholds); routine consumable — failure manageable through normal planning and procurement lead time | 0 | 0
M0303 | BLPCRS-002 |  | PORT PRIMARY CRUSHER BREAKER | 40141736-0018 | GREASE NIPPLE_1/4-9NPT_6.5MM DIA HEAD | Lubricant / Oil / Coolant | PRTMECHA | PORT BARGE LOADER CONVEYOR | 0.22 | 0 | 0 | 0 | 0 | 0 | 16 | 0 | 16 | 2.46 | 5 | 5 | 3 | 75 | LOW | High | Yes | No | Non-Critical | NON-CRITICAL: risk band LOW (S=5, RPN=75 below HIGH thresholds); routine consumable — failure manageable through normal planning and procurement lead time | 0 | 0
M0304 | BLPCRS-002 |  | PORT PRIMARY CRUSHER BREAKER | 5252163 | CEMENT_SC-2000_1 KG/CAN | General Spare Part | PRTMECHA | PORT BARGE LOADER CONVEYOR | 43.64 | 0 | 0 | 0 | 0 | 0 | 5 | 0 | 5 | 0.77 | 5 | 3 | 5 | 75 | LOW | High | No | No | Non-Critical | NON-CRITICAL: risk band LOW (S=5, RPN=75 below HIGH thresholds); failure manageable through normal planning and procurement lead time | 28 | 1221.92
M0305 | BLPCRS-002 |  | PORT PRIMARY CRUSHER BREAKER | 6"FLEXOVIT | CUTTING WHEEL | Welding / Cutting Consumable | PRTMECHA | PORT BARGE LOADER CONVEYOR | 3.08 | 0 | 0 | 0 | 0 | 0 | 9 | 0 | 9 | 1.38 | 3 | 4 | 1 | 12 | LOW | High | Yes | No | Non-Critical | NON-CRITICAL: risk band LOW (S=3, RPN=12 below HIGH thresholds); routine consumable — failure manageable through normal planning and procurement lead time | 7 | 21.56
M0306 | BLPCRS-002 |  | PORT PRIMARY CRUSHER BREAKER | 98-300040097 | BIT HOLDER | General Spare Part | PRTMECHA | PORT BARGE LOADER CONVEYOR | 69.43 | 0 | 0 | 20 | 0 | 0 | 0 | 0 | 20 | 3.08 | 5 | 6 | 5 | 150 | MEDIUM | High | No | No | Non-Critical | NON-CRITICAL: risk band MEDIUM (S=5, RPN=150 below HIGH thresholds); failure manageable through normal planning and procurement lead time | 91 | 6318.13
M0307 | BLPCRS-002 |  | PORT PRIMARY CRUSHER BREAKER | 98-48011F042 | FILTER O-RING | Filter / Strainer | PRTMECHA | PORT BARGE LOADER CONVEYOR | 5.13 | 0 | 0 | 0 | 0 | 1 | 0 | 0 | 1 | 0.15 | 5 | 2 | 2 | 20 | LOW | High | Yes | No | Non-Critical | NON-CRITICAL: risk band LOW (S=5, RPN=20 below HIGH thresholds); routine consumable — failure manageable through normal planning and procurement lead time | 3 | 15.39
M0308 | BLPCRS-002 |  | PORT PRIMARY CRUSHER BREAKER | 98-48011F111 | PRESSURE FILTER ELEMENT | Filter / Strainer | PRTMECHA | PORT BARGE LOADER CONVEYOR | 78.58 | 0 | 0 | 0 | 0 | 1 | 0 | 0 | 1 | 0.15 | 5 | 2 | 2 | 20 | LOW | High | Yes | No | Non-Critical | NON-CRITICAL: risk band LOW (S=5, RPN=20 below HIGH thresholds); routine consumable — failure manageable through normal planning and procurement lead time | 4 | 314.32
M0309 | BLPCRS-002 |  | PORT PRIMARY CRUSHER BREAKER | 98-48011F169 | O-RING | Seal / Gasket / O-Ring | PRTMECHA | PORT BARGE LOADER CONVEYOR | 5.1 | 0 | 0 | 0 | 0 | 1 | 0 | 0 | 1 | 0.15 | 6 | 2 | 3 | 36 | LOW | High | Yes | No | Critical | CRITICAL: supports HIGH-criticality equipment (FMEA Tier A / single-stream) — severity 6/10 on key production asset | 10 | 51
M0310 | BLPCRS-002 |  | PORT PRIMARY CRUSHER BREAKER | 98-48011F170 | BACK-UP RING | General Spare Part | PRTMECHA | PORT BARGE LOADER CONVEYOR | 12.98 | 0 | 0 | 0 | 0 | 1 | 0 | 0 | 1 | 0.15 | 5 | 2 | 5 | 50 | LOW | High | No | No | Non-Critical | NON-CRITICAL: risk band LOW (S=5, RPN=50 below HIGH thresholds); failure manageable through normal planning and procurement lead time | 10 | 129.8
M0311 | BLPCRS-002 |  | PORT PRIMARY CRUSHER BREAKER | 98-48011F171 | FILTER BACKUP RING | Filter / Strainer | PRTMECHA | PORT BARGE LOADER CONVEYOR | 16.7 | 0 | 0 | 0 | 0 | 1 | 0 | 0 | 1 | 0.15 | 5 | 2 | 2 | 20 | LOW | High | Yes | No | Non-Critical | NON-CRITICAL: risk band LOW (S=5, RPN=20 below HIGH thresholds); routine consumable — failure manageable through normal planning and procurement lead time | 4 | 66.8
M0312 | BLPCRS-002 |  | PORT PRIMARY CRUSHER BREAKER | 98-680541314 | PROXIMITY SWITCH | Sensor / Instrument | PRTMECHA | PORT BARGE LOADER CONVEYOR | 383.1 | 0 | 0 | 0 | 0 | 0 | 1 | 0 | 1 | 0.15 | 6 | 2 | 7 | 84 | LOW | High | No | No | Critical | CRITICAL: supports HIGH-criticality equipment (FMEA Tier A / single-stream) — severity 6/10 on key production asset | 2 | 766.2
M0313 | BLPCRS-002 |  | PORT PRIMARY CRUSHER BREAKER | EC110-04 | HOSE | Hydraulic / Pneumatic Component | PRTMECHA | PORT BARGE LOADER CONVEYOR | 0 | 0 | 0 | 0 | 0 | 0 | 600 | 0 | 600 | 92.31 | 6 | 10 | 4 | 240 | HIGH | High | No | No | Critical | CRITICAL: risk band HIGH per IEC 60812 / FMEA CHPP Rev 3 (S=6, RPN=240; band criterion S≥9 or RPN≥200); supports HIGH-criticality equipment (FMEA Tier A / single-stream) — severity 6/10 on key production asset | 9100 | 0
M0314 | BLPCRS-002 |  | PORT PRIMARY CRUSHER BREAKER | EONHAND270 | WATERLESS HAND CLEANER | Chemical / Adhesive / Sealant | PRTMECHA | PORT BARGE LOADER CONVEYOR | 32.34 | 0 | 0 | 0 | 0 | 0 | 10 | 0 | 10 | 1.54 | 4 | 5 | 2 | 40 | LOW | High | Yes | No | Non-Critical | NON-CRITICAL: risk band LOW (S=4, RPN=40 below HIGH thresholds); routine consumable — failure manageable through normal planning and procurement lead time | 33 | 1067.22
M0315 | BLPCRS-003 |  | PORT PRIMARY CRUSHER HEAT EXCHANGER | 10171701-0003 | HERBISIDA, ROUND-UP, @ 1 LTR | General Spare Part | PRTMECHA | PORT BARGE LOADER CONVEYOR | 7.5 | 0 | 0 | 0 | 0 | 2 | 0 | 0 | 2 | 0.31 | 5 | 2 | 5 | 50 | LOW | High | No | No | Non-Critical | NON-CRITICAL: risk band LOW (S=5, RPN=50 below HIGH thresholds); failure manageable through normal planning and procurement lead time | 19 | 142.5
M0316 | BLPCRS-003 |  | PORT PRIMARY CRUSHER HEAT EXCHANGER | 12161803-0001 | AEROSOL ROCOL | Chemical / Adhesive / Sealant | PRTMECHA | PORT BARGE LOADER CONVEYOR | 13.66 | 0 | 0 | 0 | 22 | 0 | 0 | 0 | 22 | 3.38 | 4 | 6 | 2 | 48 | LOW | High | Yes | No | Non-Critical | NON-CRITICAL: risk band LOW (S=4, RPN=48 below HIGH thresholds); routine consumable — failure manageable through normal planning and procurement lead time | 1 | 13.66
M0317 | BLPCRS-003 |  | PORT PRIMARY CRUSHER HEAT EXCHANGER | 15111506-0002 | ACETYLENE GAS (C²H²) | Welding / Cutting Consumable | PRTMECHA | PORT BARGE LOADER CONVEYOR | 32.49 | 0 | 0 | 0 | 0 | 4 | 0 | 0 | 4 | 0.62 | 3 | 3 | 1 | 9 | LOW | High | Yes | No | Non-Critical | NON-CRITICAL: risk band LOW (S=3, RPN=9 below HIGH thresholds); routine consumable — failure manageable through normal planning and procurement lead time | 44 | 1429.56
M0318 | BLPCRS-003 |  | PORT PRIMARY CRUSHER HEAT EXCHANGER | 15121803-0001 | WD40 - RUST REMOVER | Chemical / Adhesive / Sealant | PRTMECHA | PORT BARGE LOADER CONVEYOR | 4.58 | 0 | 0 | 0 | 0 | 10 | 0 | 0 | 10 | 1.54 | 4 | 5 | 2 | 40 | LOW | High | Yes | No | Non-Critical | NON-CRITICAL: risk band LOW (S=4, RPN=40 below HIGH thresholds); routine consumable — failure manageable through normal planning and procurement lead time | 0 | 0
M0319 | BLPCRS-003 |  | PORT PRIMARY CRUSHER HEAT EXCHANGER | 23101501-0101 | RESIBON - CUTTING WHEEL A30PBF | Welding / Cutting Consumable | PRTMECHA | PORT BARGE LOADER CONVEYOR | 1.52 | 0 | 0 | 0 | 0 | 10 | 0 | 0 | 10 | 1.54 | 3 | 5 | 1 | 15 | LOW | High | Yes | No | Non-Critical | NON-CRITICAL: risk band LOW (S=3, RPN=15 below HIGH thresholds); routine consumable — failure manageable through normal planning and procurement lead time | 15 | 22.8
M0320 | BLPCRS-003 |  | PORT PRIMARY CRUSHER HEAT EXCHANGER | 23271810-0003 | WELDING ELECTRODE CARBON GOUGING 8MM | Welding / Cutting Consumable | PRTMECHA | PORT BARGE LOADER CONVEYOR | 25.72 | 0 | 0 | 0 | 0 | 2 | 0 | 0 | 2 | 0.31 | 3 | 2 | 1 | 6 | LOW | High | Yes | No | Non-Critical | NON-CRITICAL: risk band LOW (S=3, RPN=6 below HIGH thresholds); routine consumable — failure manageable through normal planning and procurement lead time | 2 | 51.44
M0321 | BLPCRS-003 |  | PORT PRIMARY CRUSHER HEAT EXCHANGER | 24101709-0063 | RETURN ROLLER DIA 152X1102X1156X45X32 | Idler / Roller | PRTMECHA | PORT BARGE LOADER CONVEYOR | 114.29 | 0 | 0 | 0 | 0 | 10 | 0 | 0 | 10 | 1.54 | 6 | 5 | 3 | 90 | LOW | High | Yes | No | Critical | CRITICAL: supports HIGH-criticality equipment (FMEA Tier A / single-stream) — severity 6/10 on key production asset | 0 | 0
M0322 | BLPCRS-003 |  | PORT PRIMARY CRUSHER HEAT EXCHANGER | 24111802-0002 | OXYGEN (O²) | Welding / Cutting Consumable | PRTMECHA | PORT BARGE LOADER CONVEYOR | 16.75 | 0 | 0 | 0 | 0 | 6 | 0 | 0 | 6 | 0.92 | 3 | 4 | 1 | 12 | LOW | High | Yes | No | Non-Critical | NON-CRITICAL: risk band LOW (S=3, RPN=12 below HIGH thresholds); routine consumable — failure manageable through normal planning and procurement lead time | 88 | 1474
M0323 | BLPCRS-003 |  | PORT PRIMARY CRUSHER HEAT EXCHANGER | 24141506-0001 | TARPAULINS 8X12M | General Spare Part | PRTMECHA | PORT BARGE LOADER CONVEYOR | 318.34 | 0 | 0 | 0 | 1 | 0 | 0 | 0 | 1 | 0.15 | 5 | 2 | 5 | 50 | LOW | High | No | No | Non-Critical | NON-CRITICAL: risk band LOW (S=5, RPN=50 below HIGH thresholds); failure manageable through normal planning and procurement lead time | 0 | 0
M0324 | BLPCRS-003 |  | PORT PRIMARY CRUSHER HEAT EXCHANGER | 24141506-0003 | TARPAULINS 3X4M | General Spare Part | PRTMECHA | PORT BARGE LOADER CONVEYOR | 20.41 | 0 | 0 | 0 | 2 | 0 | 0 | 0 | 2 | 0.31 | 5 | 2 | 5 | 50 | LOW | High | No | No | Non-Critical | NON-CRITICAL: risk band LOW (S=5, RPN=50 below HIGH thresholds); failure manageable through normal planning and procurement lead time | 0 | 0
M0325 | BLPCRS-003 |  | PORT PRIMARY CRUSHER HEAT EXCHANGER | 24141506-0004 | TARPAULINS 4X6M | General Spare Part | PRTMECHA | PORT BARGE LOADER CONVEYOR | 36.47 | 0 | 0 | 0 | 2 | 0 | 0 | 0 | 2 | 0.31 | 5 | 2 | 5 | 50 | LOW | High | No | No | Non-Critical | NON-CRITICAL: risk band LOW (S=5, RPN=50 below HIGH thresholds); failure manageable through normal planning and procurement lead time | 0 | 0
M0326 | BLPCRS-003 |  | PORT PRIMARY CRUSHER HEAT EXCHANGER | 24141506-0005 | TARPAULINS 6X8M | General Spare Part | PRTMECHA | PORT BARGE LOADER CONVEYOR | 69.22 | 0 | 0 | 0 | 2 | 0 | 0 | 0 | 2 | 0.31 | 5 | 2 | 5 | 50 | LOW | High | No | No | Non-Critical | NON-CRITICAL: risk band LOW (S=5, RPN=50 below HIGH thresholds); failure manageable through normal planning and procurement lead time | 0 | 0
M0327 | BLPCRS-003 |  | PORT PRIMARY CRUSHER HEAT EXCHANGER | 306049 | CUTTING NOZLE TYPE 41 SIZE 15 | Welding / Cutting Consumable | PRTMECHA | PORT BARGE LOADER CONVEYOR | 24.08 | 0 | 0 | 0 | 0 | 5 | 0 | 0 | 5 | 0.77 | 3 | 3 | 1 | 9 | LOW | High | Yes | No | Non-Critical | NON-CRITICAL: risk band LOW (S=3, RPN=9 below HIGH thresholds); routine consumable — failure manageable through normal planning and procurement lead time | 4 | 96.32
M0328 | BLPCRS-003 |  | PORT PRIMARY CRUSHER HEAT EXCHANGER | 31161620-0007 | HEXAGONAL BOLTS M16X70 | Fastener | PRTMECHA | PORT BARGE LOADER CONVEYOR | 0.72 | 0 | 0 | 0 | 0 | 20 | 0 | 0 | 20 | 3.08 | 4 | 6 | 3 | 72 | LOW | High | Yes | No | Non-Critical | NON-CRITICAL: risk band LOW (S=4, RPN=72 below HIGH thresholds); routine consumable — failure manageable through normal planning and procurement lead time | 10 | 7.2
M0329 | BLPCRS-003 |  | PORT PRIMARY CRUSHER HEAT EXCHANGER | 31201632-0001 | SILICONE ADHESIVE GLASS-SILICONE | Chemical / Adhesive / Sealant | PRTMECHA | PORT BARGE LOADER CONVEYOR | 1.84 | 0 | 0 | 0 | 0 | 3 | 0 | 0 | 3 | 0.46 | 4 | 3 | 2 | 24 | LOW | High | Yes | No | Non-Critical | NON-CRITICAL: risk band LOW (S=4, RPN=24 below HIGH thresholds); routine consumable — failure manageable through normal planning and procurement lead time | 81 | 149.04
M0330 | BLPCRS-003 |  | PORT PRIMARY CRUSHER HEAT EXCHANGER | 40142512-0001 | DESICCANT BREATHER FILTER_ 3/4" BSPM | Filter / Strainer | PRTMECHA | PORT BARGE LOADER CONVEYOR | 756.66 | 0 | 0 | 0 | 0 | 0 | 4 | 0 | 4 | 0.62 | 5 | 3 | 2 | 30 | LOW | High | Yes | No | Non-Critical | NON-CRITICAL: risk band LOW (S=5, RPN=30 below HIGH thresholds); routine consumable — failure manageable through normal planning and procurement lead time | 0 | 0
M0331 | BLPCRS-003 |  | PORT PRIMARY CRUSHER HEAT EXCHANGER | 47131901-0001 | ABSORBENT MATS | Tools / Workshop Consumable | PRTMECHA | PORT BARGE LOADER CONVEYOR | 53.23 | 0 | 0 | 5 | 0 | 0 | 0 | 0 | 5 | 0.77 | 2 | 3 | 1 | 6 | LOW | High | Yes | No | Non-Critical | NON-CRITICAL: risk band LOW (S=2, RPN=6 below HIGH thresholds); routine consumable — failure manageable through normal planning and procurement lead time | 57 | 3034.11
M0332 | BLPCRS-003 |  | PORT PRIMARY CRUSHER HEAT EXCHANGER | 53102504-0002 | DOTTING GLOVES OR MITTENS | PPE / Safety Item | PRTMECHA | PORT BARGE LOADER CONVEYOR | 1.95 | 0 | 0 | 0 | 0 | 20 | 0 | 0 | 20 | 3.08 | 2 | 6 | 1 | 12 | LOW | High | Yes | No | Non-Critical | NON-CRITICAL: risk band LOW (S=2, RPN=12 below HIGH thresholds); routine consumable — failure manageable through normal planning and procurement lead time | 786 | 1532.7
M0333 | BLPCRS-003 |  | PORT PRIMARY CRUSHER HEAT EXCHANGER | 98-48011F111 | PRESSURE FILTER ELEMENT | Filter / Strainer | PRTMECHA | PORT BARGE LOADER CONVEYOR | 78.58 | 0 | 0 | 2 | 1 | 0 | 0 | 0 | 3 | 0.46 | 5 | 3 | 2 | 30 | LOW | High | Yes | No | Non-Critical | NON-CRITICAL: risk band LOW (S=5, RPN=30 below HIGH thresholds); routine consumable — failure manageable through normal planning and procurement lead time | 4 | 314.32
M0334 | BLPCRS-003 |  | PORT PRIMARY CRUSHER HEAT EXCHANGER | 994561 | HOSE CLAMP | Hydraulic / Pneumatic Component | PRTMECHA | PORT BARGE LOADER CONVEYOR | 2.01 | 0 | 0 | 0 | 0 | 8 | 0 | 0 | 8 | 1.23 | 6 | 4 | 4 | 96 | LOW | High | No | No | Critical | CRITICAL: supports HIGH-criticality equipment (FMEA Tier A / single-stream) — severity 6/10 on key production asset | 6 | 12.06
M0335 | BLPCRS-003 |  | PORT PRIMARY CRUSHER HEAT EXCHANGER | CA108 | GREASE NIPPLE IMPERIAL | Lubricant / Oil / Coolant | PRTMECHA | PORT BARGE LOADER CONVEYOR | 213.27 | 0 | 0 | 1 | 0 | 0 | 0 | 0 | 1 | 0.15 | 5 | 2 | 3 | 30 | LOW | High | Yes | No | Non-Critical | NON-CRITICAL: risk band LOW (S=5, RPN=30 below HIGH thresholds); routine consumable — failure manageable through normal planning and procurement lead time | 6 | 1279.62
M0336 | BLPCRS-003 |  | PORT PRIMARY CRUSHER HEAT EXCHANGER | CA109 | GREASE NIPPLE METRIC | Lubricant / Oil / Coolant | PRTMECHA | PORT BARGE LOADER CONVEYOR | 186.98 | 0 | 0 | 1 | 0 | 0 | 0 | 0 | 1 | 0.15 | 5 | 2 | 3 | 30 | LOW | High | Yes | No | Non-Critical | NON-CRITICAL: risk band LOW (S=5, RPN=30 below HIGH thresholds); routine consumable — failure manageable through normal planning and procurement lead time | 3 | 560.94
M0337 | BLPCRS-003 |  | PORT PRIMARY CRUSHER HEAT EXCHANGER | CA118 | O RING IMPERIAL KIT | Seal / Gasket / O-Ring | PRTMECHA | PORT BARGE LOADER CONVEYOR | 92.01 | 0 | 0 | 2 | 0 | 0 | 0 | 0 | 2 | 0.31 | 6 | 2 | 3 | 36 | LOW | High | Yes | No | Critical | CRITICAL: supports HIGH-criticality equipment (FMEA Tier A / single-stream) — severity 6/10 on key production asset | 5 | 460.05
M0338 | BLPCRS-003 |  | PORT PRIMARY CRUSHER HEAT EXCHANGER | GLOVES | WELDING GLOVES | Welding / Cutting Consumable | PRTMECHA | PORT BARGE LOADER CONVEYOR | 18.06 | 0 | 0 | 0 | 0 | 1 | 0 | 0 | 1 | 0.15 | 3 | 2 | 1 | 6 | LOW | High | Yes | No | Non-Critical | NON-CRITICAL: risk band LOW (S=3, RPN=6 below HIGH thresholds); routine consumable — failure manageable through normal planning and procurement lead time | 0 | 0
M0339 | BLPCRS-003 |  | PORT PRIMARY CRUSHER HEAT EXCHANGER | HP426 | OIL SAMPLE-WE & LP | Lubricant / Oil / Coolant | PRTMECHA | PORT BARGE LOADER CONVEYOR | 8.72 | 0 | 0 | 0 | 0 | 0 | 6 | 0 | 6 | 0.92 | 5 | 4 | 3 | 60 | LOW | High | Yes | No | Non-Critical | NON-CRITICAL: risk band LOW (S=5, RPN=60 below HIGH thresholds); routine consumable — failure manageable through normal planning and procurement lead time | 39 | 340.08
M0340 | BLPCRS-003 |  | PORT PRIMARY CRUSHER HEAT EXCHANGER | LENCO-AF-500AMP | STANG LAS LENCO AF-50 500AMP | Welding / Cutting Consumable | PRTMECHA | PORT BARGE LOADER CONVEYOR | 54 | 0 | 0 | 0 | 0 | 5 | 0 | 0 | 5 | 0.77 | 3 | 3 | 1 | 9 | LOW | High | Yes | No | Non-Critical | NON-CRITICAL: risk band LOW (S=3, RPN=9 below HIGH thresholds); routine consumable — failure manageable through normal planning and procurement lead time | 18 | 972
M0341 | BLPCRS-006 |  | PORT CRUSHED COAL PRIMARY FEEDER | 15121504-0012 | SHELL TELLUS S2 VX 100 | Lubricant / Oil / Coolant | PRTMECHA | PORT BARGE LOADER CONVEYOR | 588.8 | 0 | 0 | 0 | 0 | 0 | 0 | 1 | 1 | 0.15 | 5 | 2 | 3 | 30 | LOW | High | Yes | No | Non-Critical | NON-CRITICAL: risk band LOW (S=5, RPN=30 below HIGH thresholds); routine consumable — failure manageable through normal planning and procurement lead time | 2 | 1177.6
M0342 | BLPRLM-001 |  | PORT RECLAIMER 01 | 15111506-0002 | ACETYLENE GAS (C²H²) | Welding / Cutting Consumable | PRTMECHA | PORT BARGE LOADER CONVEYOR | 32.49 | 0 | 0 | 0 | 0 | 0 | 2 | 0 | 2 | 0.31 | 3 | 2 | 1 | 6 | LOW | High | Yes | No | Non-Critical | NON-CRITICAL: risk band LOW (S=3, RPN=6 below HIGH thresholds); routine consumable — failure manageable through normal planning and procurement lead time | 44 | 1429.56
M0343 | BLPRLM-001 |  | PORT RECLAIMER 01 | 23131503-0007 | GRINDING WHEELS 4 INCH | Welding / Cutting Consumable | PRTMECHA | PORT BARGE LOADER CONVEYOR | 0.95 | 0 | 0 | 0 | 20 | 0 | 0 | 0 | 20 | 3.08 | 3 | 6 | 1 | 18 | LOW | High | Yes | No | Non-Critical | NON-CRITICAL: risk band LOW (S=3, RPN=18 below HIGH thresholds); routine consumable — failure manageable through normal planning and procurement lead time | 0 | 0
M0344 | BLPRLM-001 |  | PORT RECLAIMER 01 | 23271810-0011 | WELDING ELECTRODE LB-52 3.2MM | Welding / Cutting Consumable | PRTMECHA | PORT BARGE LOADER CONVEYOR | 3.03 | 0 | 0 | 0 | 0 | 20 | 0 | 0 | 20 | 3.08 | 3 | 6 | 1 | 18 | LOW | High | Yes | No | Non-Critical | NON-CRITICAL: risk band LOW (S=3, RPN=18 below HIGH thresholds); routine consumable — failure manageable through normal planning and procurement lead time | 40 | 121.2
M0345 | BLPRLM-001 |  | PORT RECLAIMER 01 | 23271810-0036 | WELDING ELECTRODE LB52 2.6MM | Welding / Cutting Consumable | PRTMECHA | PORT BARGE LOADER CONVEYOR | 3.18 | 0 | 0 | 0 | 0 | 10 | 0 | 0 | 10 | 1.54 | 3 | 5 | 1 | 15 | LOW | High | Yes | No | Non-Critical | NON-CRITICAL: risk band LOW (S=3, RPN=15 below HIGH thresholds); routine consumable — failure manageable through normal planning and procurement lead time | 115 | 365.7
M0346 | BLPRLM-001 |  | PORT RECLAIMER 01 | 24111802-0002 | OXYGEN (O²) | Welding / Cutting Consumable | PRTMECHA | PORT BARGE LOADER CONVEYOR | 16.75 | 0 | 0 | 0 | 0 | 0 | 2 | 0 | 2 | 0.31 | 3 | 2 | 1 | 6 | LOW | High | Yes | No | Non-Critical | NON-CRITICAL: risk band LOW (S=3, RPN=6 below HIGH thresholds); routine consumable — failure manageable through normal planning and procurement lead time | 88 | 1474
M0347 | BLPRLM-001 |  | PORT RECLAIMER 01 | 26048B-WD1-4 | SHAFT_MD1005 | Crusher Wear Component | PRTMECHA | PORT BARGE LOADER CONVEYOR | 2086.45 | 0 | 0 | 0 | 0 | 0 | 1 | 0 | 1 | 0.15 | 8 | 2 | 3 | 48 | LOW | High | No | No | Critical | CRITICAL: supports HIGH-criticality equipment (FMEA Tier A / single-stream) — severity 8/10 on key production asset | 0 | 0
M0348 | BLPRLM-001 |  | PORT RECLAIMER 01 | 26048B-WD1-7 | BUCKET ASSEMBLY_MD1006 | Crusher Wear Component | PRTMECHA | PORT BARGE LOADER CONVEYOR | 2986.43 | 0 | 0 | 0 | 0 | 0 | 1 | 0 | 1 | 0.15 | 8 | 2 | 3 | 48 | LOW | High | No | No | Critical | CRITICAL: supports HIGH-criticality equipment (FMEA Tier A / single-stream) — severity 8/10 on key production asset | 0 | 0
M0349 | BLPRLM-001 |  | PORT RECLAIMER 01 | 26048B-WD1-7B | BUCKET CUTTER LIPS | Tools / Workshop Consumable | PRTMECHA | PORT BARGE LOADER CONVEYOR | 404.9 | 0 | 0 | 0 | 0 | 0 | 1 | 0 | 1 | 0.15 | 2 | 2 | 1 | 4 | LOW | High | Yes | No | Non-Critical | NON-CRITICAL: risk band LOW (S=2, RPN=4 below HIGH thresholds); routine consumable — failure manageable through normal planning and procurement lead time | 0 | 0
M0350 | BLPRLM-001 |  | PORT RECLAIMER 01 | 27112838-0001 | CUTTING DISC DIA 4 INCH | Welding / Cutting Consumable | PRTMECHA | PORT BARGE LOADER CONVEYOR | 1.15 | 0 | 0 | 0 | 20 | 0 | 0 | 0 | 20 | 3.08 | 3 | 6 | 1 | 18 | LOW | High | Yes | No | Non-Critical | NON-CRITICAL: risk band LOW (S=3, RPN=18 below HIGH thresholds); routine consumable — failure manageable through normal planning and procurement lead time | 0 | 0
M0351 | BLPRLM-001 |  | PORT RECLAIMER 01 | 30102204-0129 | STEEL PLATE_10 X 1200 X 2500MM_450 HBW | Pipe / Fitting / Structural | PRTMECHA | PORT BARGE LOADER CONVEYOR | 760.52 | 0 | 0 | 0 | 0 | 0 | 5 | 0 | 5 | 0.77 | 7 | 3 | 9 | 189 | MEDIUM | High | Yes | No | Critical | CRITICAL: supports HIGH-criticality equipment (FMEA Tier A / single-stream) — severity 7/10 on key production asset | 9 | 6844.68
M0352 | BLPRLM-001 |  | PORT RECLAIMER 01 | 30102205-0007 | STAINLESS STEEL PLATE_120X240CM_3MM_316 | Pipe / Fitting / Structural | PRTMECHA | PORT BARGE LOADER CONVEYOR | 366.63 | 0 | 0 | 0 | 0 | 0 | 2 | 0 | 2 | 0.31 | 7 | 2 | 9 | 126 | MEDIUM | High | Yes | No | Critical | CRITICAL: supports HIGH-criticality equipment (FMEA Tier A / single-stream) — severity 7/10 on key production asset | 0 | 0
M0353 | BLPRLM-001 |  | PORT RECLAIMER 01 | 30102205-0008 | STAINLESS STEEL PLATE_120X240CM_5MM_316 | Pipe / Fitting / Structural | PRTMECHA | PORT BARGE LOADER CONVEYOR | 601.27 | 0 | 0 | 0 | 0 | 0 | 2 | 0 | 2 | 0.31 | 7 | 2 | 9 | 126 | MEDIUM | High | Yes | No | Critical | CRITICAL: supports HIGH-criticality equipment (FMEA Tier A / single-stream) — severity 7/10 on key production asset | 0 | 0
M0354 | BLPRLM-001 |  | PORT RECLAIMER 01 | 39121545-0001 | EMERGENCY STOP BUTTON 22MM - SGS | General Spare Part | PRTMECHA | PORT BARGE LOADER CONVEYOR | 22.92 | 0 | 0 | 0 | 0 | 0 | 1 | 0 | 1 | 0.15 | 5 | 2 | 5 | 50 | LOW | High | No | No | Non-Critical | NON-CRITICAL: risk band LOW (S=5, RPN=50 below HIGH thresholds); failure manageable through normal planning and procurement lead time | 0 | 0
M0355 | BLPRLM-001 |  | PORT RECLAIMER 01 | 53102504-0002 | DOTTING GLOVES OR MITTENS | PPE / Safety Item | PRTMECHA | PORT BARGE LOADER CONVEYOR | 1.95 | 0 | 0 | 0 | 0 | 6 | 25 | 0 | 31 | 4.77 | 2 | 7 | 1 | 14 | LOW | High | Yes | No | Non-Critical | NON-CRITICAL: risk band LOW (S=2, RPN=14 below HIGH thresholds); routine consumable — failure manageable through normal planning and procurement lead time | 786 | 1532.7
M0356 | BLPTCV-001 |  | PORT PRIMARY TRANSFER CONVEYOR CV0910 | 03310-04 | FERRULE | Cable / Wiring Accessory | PRTMECHA | PORT BARGE LOADER CONVEYOR | 0.9 | 0 | 0 | 0 | 0 | 40 | 0 | 0 | 40 | 6.15 | 5 | 7 | 5 | 175 | MEDIUM | High | Yes | No | Non-Critical | NON-CRITICAL: risk band MEDIUM (S=5, RPN=175 below HIGH thresholds); routine consumable — failure manageable through normal planning and procurement lead time | 24 | 21.6
M0357 | BLPTCV-001 |  | PORT PRIMARY TRANSFER CONVEYOR CV0910 | 12141904-0001 | OXYGEN_O2 | Welding / Cutting Consumable | PRTMECHA | PORT BARGE LOADER CONVEYOR | 19.92 | 0 | 0 | 2 | 0 | 0 | 0 | 0 | 2 | 0.31 | 3 | 2 | 1 | 6 | LOW | High | Yes | No | Non-Critical | NON-CRITICAL: risk band LOW (S=3, RPN=6 below HIGH thresholds); routine consumable — failure manageable through normal planning and procurement lead time | 0 | 0
M0358 | BLPTCV-001 |  | PORT PRIMARY TRANSFER CONVEYOR CV0910 | 12161803-0001 | AEROSOL ROCOL | Chemical / Adhesive / Sealant | PRTMECHA | PORT BARGE LOADER CONVEYOR | 13.66 | 0 | 0 | 10 | 0 | 0 | 0 | 0 | 10 | 1.54 | 4 | 5 | 2 | 40 | LOW | High | Yes | No | Non-Critical | NON-CRITICAL: risk band LOW (S=4, RPN=40 below HIGH thresholds); routine consumable — failure manageable through normal planning and procurement lead time | 1 | 13.66
M0359 | BLPTCV-001 |  | PORT PRIMARY TRANSFER CONVEYOR CV0910 | 15111506-0001 | ACETYLENE_C2H2 | Welding / Cutting Consumable | PRTMECHA | PORT BARGE LOADER CONVEYOR | 38.75 | 0 | 2 | 4 | 0 | 0 | 0 | 0 | 6 | 0.92 | 3 | 4 | 1 | 12 | LOW | High | Yes | No | Non-Critical | NON-CRITICAL: risk band LOW (S=3, RPN=12 below HIGH thresholds); routine consumable — failure manageable through normal planning and procurement lead time | 0 | 0
M0360 | BLPTCV-001 |  | PORT PRIMARY TRANSFER CONVEYOR CV0910 | 20101700-0114 | GLAND 4 CORE 4MM2 LV CABLE | Cable / Wiring Accessory | PRTMECHA | PORT BARGE LOADER CONVEYOR | 17.18 | 0 | 0 | 0 | 0 | 0 | 0 | 10 | 10 | 1.54 | 5 | 5 | 5 | 125 | MEDIUM | High | Yes | No | Non-Critical | NON-CRITICAL: risk band MEDIUM (S=5, RPN=125 below HIGH thresholds); routine consumable — failure manageable through normal planning and procurement lead time | 20 | 343.6
M0361 | BLPTCV-001 |  | PORT PRIMARY TRANSFER CONVEYOR CV0910 | 20101700-0115 | GLAND 4 CORE 2.5MM2 LV CABLE | Cable / Wiring Accessory | PRTMECHA | PORT BARGE LOADER CONVEYOR | 12.59 | 0 | 0 | 0 | 0 | 0 | 0 | 10 | 10 | 1.54 | 5 | 5 | 5 | 125 | MEDIUM | High | Yes | No | Non-Critical | NON-CRITICAL: risk band MEDIUM (S=5, RPN=125 below HIGH thresholds); routine consumable — failure manageable through normal planning and procurement lead time | 70 | 881.3
M0362 | BLPTCV-001 |  | PORT PRIMARY TRANSFER CONVEYOR CV0910 | 23131503-0007 | GRINDING WHEELS 4 INCH | Welding / Cutting Consumable | PRTMECHA | PORT BARGE LOADER CONVEYOR | 0.95 | 0 | 0 | 4 | 100 | 0 | 0 | 0 | 104 | 16 | 3 | 9 | 1 | 27 | LOW | High | Yes | No | Non-Critical | NON-CRITICAL: risk band LOW (S=3, RPN=27 below HIGH thresholds); routine consumable — failure manageable through normal planning and procurement lead time | 0 | 0
M0363 | BLPTCV-001 |  | PORT PRIMARY TRANSFER CONVEYOR CV0910 | 23131503-0011 | GRINDING WHEELS 355X3X25.4 | Welding / Cutting Consumable | PRTMECHA | PORT BARGE LOADER CONVEYOR | 5.65 | 0 | 0 | 0 | 20 | 0 | 0 | 0 | 20 | 3.08 | 3 | 6 | 1 | 18 | LOW | High | Yes | No | Non-Critical | NON-CRITICAL: risk band LOW (S=3, RPN=18 below HIGH thresholds); routine consumable — failure manageable through normal planning and procurement lead time | 0 | 0
M0364 | BLPTCV-001 |  | PORT PRIMARY TRANSFER CONVEYOR CV0910 | 23131503-0014 | GRINDING WHEELS 5 INCH | Welding / Cutting Consumable | PRTMECHA | PORT BARGE LOADER CONVEYOR | 1.86 | 0 | 0 | 0 | 100 | 0 | 0 | 0 | 100 | 15.38 | 3 | 9 | 1 | 27 | LOW | High | Yes | No | Non-Critical | NON-CRITICAL: risk band LOW (S=3, RPN=27 below HIGH thresholds); routine consumable — failure manageable through normal planning and procurement lead time | 0 | 0
M0365 | BLPTCV-001 |  | PORT PRIMARY TRANSFER CONVEYOR CV0910 | 23241402-0001 | BUFFING WHEEL 50X13 K18 | Tools / Workshop Consumable | PRTMECHA | PORT BARGE LOADER CONVEYOR | 95.29 | 0 | 0 | 0 | 0 | 0 | 4 | 0 | 4 | 0.62 | 2 | 3 | 1 | 6 | LOW | High | Yes | No | Non-Critical | NON-CRITICAL: risk band LOW (S=2, RPN=6 below HIGH thresholds); routine consumable — failure manageable through normal planning and procurement lead time | 10 | 952.9
M0366 | BLPTCV-001 |  | PORT PRIMARY TRANSFER CONVEYOR CV0910 | 23271810-0035 | WELDING ELECTRODE STAINLESS-312 2.6MM | Welding / Cutting Consumable | PRTMECHA | PORT BARGE LOADER CONVEYOR | 58.19 | 0 | 0 | 0 | 16 | 0 | 0 | 0 | 16 | 2.46 | 3 | 5 | 1 | 15 | LOW | High | Yes | No | Non-Critical | NON-CRITICAL: risk band LOW (S=3, RPN=15 below HIGH thresholds); routine consumable — failure manageable through normal planning and procurement lead time | 10 | 581.9
M0367 | BLPTCV-001 |  | PORT PRIMARY TRANSFER CONVEYOR CV0910 | 24101709-0029 | IMPACT ROLLER 1000 | Idler / Roller | PRTMECHA | PORT BARGE LOADER CONVEYOR | 132.96 | 0 | 0 | 0 | 12 | 0 | 0 | 0 | 12 | 1.85 | 6 | 5 | 3 | 90 | LOW | High | Yes | No | Critical | CRITICAL: supports HIGH-criticality equipment (FMEA Tier A / single-stream) — severity 6/10 on key production asset | 22 | 2925.12
M0368 | BLPTCV-001 |  | PORT PRIMARY TRANSFER CONVEYOR CV0910 | 24101709-0057 | CARRY ROLLER DIA 127X360X398X30/25X18 | Idler / Roller | PRTMECHA | PORT BARGE LOADER CONVEYOR | 41.85 | 0 | 0 | 0 | 10 | 10 | 0 | 0 | 20 | 3.08 | 6 | 6 | 3 | 108 | MEDIUM | High | Yes | No | Critical | CRITICAL: supports HIGH-criticality equipment (FMEA Tier A / single-stream) — severity 6/10 on key production asset | 58 | 2427.3
M0369 | BLPTCV-001 |  | PORT PRIMARY TRANSFER CONVEYOR CV0910 | 24101709-0058 | GUIDE ROLLER DIA 60X130X200X25XM20 | Idler / Roller | PRTMECHA | PORT BARGE LOADER CONVEYOR | 23.39 | 0 | 0 | 2 | 0 | 0 | 4 | 0 | 6 | 0.92 | 6 | 4 | 3 | 72 | LOW | High | Yes | No | Critical | CRITICAL: supports HIGH-criticality equipment (FMEA Tier A / single-stream) — severity 6/10 on key production asset | 25 | 584.75
M0370 | BLPTCV-001 |  | PORT PRIMARY TRANSFER CONVEYOR CV0910 | 24101709-0059 | IMPACT ROLLER DIA 76/127X360X398X25X18 | Idler / Roller | PRTMECHA | PORT BARGE LOADER CONVEYOR | 70.91 | 0 | 0 | 0 | 10 | 0 | 10 | 5 | 25 | 3.85 | 6 | 6 | 3 | 108 | MEDIUM | High | Yes | No | Critical | CRITICAL: supports HIGH-criticality equipment (FMEA Tier A / single-stream) — severity 6/10 on key production asset | 78 | 5530.98
M0371 | BLPTCV-001 |  | PORT PRIMARY TRANSFER CONVEYOR CV0910 | 24101709-0060 | RETURN ROLLER DIA 127X1090X1133X30/25X18 | Idler / Roller | PRTMECHA | PORT BARGE LOADER CONVEYOR | 75.6 | 0 | 0 | 5 | 30 | 45 | 24 | 10 | 114 | 17.54 | 6 | 9 | 3 | 162 | MEDIUM | High | Yes | No | Critical | CRITICAL: supports HIGH-criticality equipment (FMEA Tier A / single-stream) — severity 6/10 on key production asset | 119 | 8996.4
M0372 | BLPTCV-001 |  | PORT PRIMARY TRANSFER CONVEYOR CV0910 | 24101709-0062 | IMPACT ROLLER 114/152X366X406X45/40X32 | Idler / Roller | PRTMECHA | PORT BARGE LOADER CONVEYOR | 95.29 | 0 | 0 | 0 | 0 | 1 | 5 | 0 | 6 | 0.92 | 6 | 4 | 3 | 72 | LOW | High | Yes | No | Critical | CRITICAL: supports HIGH-criticality equipment (FMEA Tier A / single-stream) — severity 6/10 on key production asset | 34 | 3239.86
M0373 | BLPTCV-001 |  | PORT PRIMARY TRANSFER CONVEYOR CV0910 | 24101709-0063 | RETURN ROLLER DIA 152X1102X1156X45X32 | Idler / Roller | PRTMECHA | PORT BARGE LOADER CONVEYOR | 114.29 | 0 | 0 | 0 | 0 | 10 | 5 | 5 | 20 | 3.08 | 6 | 6 | 3 | 108 | MEDIUM | High | Yes | No | Critical | CRITICAL: supports HIGH-criticality equipment (FMEA Tier A / single-stream) — severity 6/10 on key production asset | 0 | 0
M0374 | BLPTCV-001 |  | PORT PRIMARY TRANSFER CONVEYOR CV0910 | 24101715-0026 | REPAIR FABRIC EP100 SIZE 1.8X500X10000MM | General Spare Part | PRTMECHA | PORT BARGE LOADER CONVEYOR | 1714.25 | 0 | 0 | 0 | 0 | 0 | 1 | 0 | 1 | 0.15 | 5 | 2 | 5 | 50 | LOW | High | No | No | Non-Critical | NON-CRITICAL: risk band LOW (S=5, RPN=50 below HIGH thresholds); failure manageable through normal planning and procurement lead time | 6 | 10285.5
M0375 | BLPTCV-001 |  | PORT PRIMARY TRANSFER CONVEYOR CV0910 | 24101715-0027 | REPAIR STRIP SIZE 3.2X150X10000MM | General Spare Part | PRTMECHA | PORT BARGE LOADER CONVEYOR | 331.1 | 0 | 0 | 0 | 0 | 0 | 2 | 0 | 2 | 0.31 | 5 | 2 | 5 | 50 | LOW | High | No | No | Non-Critical | NON-CRITICAL: risk band LOW (S=5, RPN=50 below HIGH thresholds); failure manageable through normal planning and procurement lead time | 2 | 662.2
M0376 | BLPTCV-001 |  | PORT PRIMARY TRANSFER CONVEYOR CV0910 | 24101717-0077 | SELF ALIGNING CARRY IDLER DEG35 BW1000 | Idler / Roller | PRTMECHA | PORT BARGE LOADER CONVEYOR | 453.86 | 0 | 0 | 1 | 0 | 0 | 2 | 1 | 4 | 0.62 | 6 | 3 | 3 | 54 | LOW | High | Yes | No | Critical | CRITICAL: supports HIGH-criticality equipment (FMEA Tier A / single-stream) — severity 6/10 on key production asset | 3 | 1361.58
M0377 | BLPTCV-001 |  | PORT PRIMARY TRANSFER CONVEYOR CV0910 | 24101717-0086 | TRANSIT OFFSET CARRY IDLER_BW1000_CV910 | Idler / Roller | PRTMECHA | PORT BARGE LOADER CONVEYOR | 271.77 | 0 | 0 | 0 | 0 | 0 | 4 | 0 | 4 | 0.62 | 6 | 3 | 3 | 54 | LOW | High | Yes | No | Critical | CRITICAL: supports HIGH-criticality equipment (FMEA Tier A / single-stream) — severity 6/10 on key production asset | 2 | 543.54
M0378 | BLPTCV-001 |  | PORT PRIMARY TRANSFER CONVEYOR CV0910 | 24101717-0088 | SELF-ALIGNING RETURN IDLER_BW1000_CV909 | Idler / Roller | PRTMECHA | PORT BARGE LOADER CONVEYOR | 464.23 | 0 | 0 | 0 | 0 | 2 | 0 | 0 | 2 | 0.31 | 6 | 2 | 3 | 36 | LOW | High | Yes | No | Critical | CRITICAL: supports HIGH-criticality equipment (FMEA Tier A / single-stream) — severity 6/10 on key production asset | 4 | 1856.92
M0379 | BLPTCV-001 |  | PORT PRIMARY TRANSFER CONVEYOR CV0910 | 24101717-0091 | SELF-ALIGNING RETURN IDLER_BW1000_CV910 | Idler / Roller | PRTMECHA | PORT BARGE LOADER CONVEYOR | 368.22 | 0 | 0 | 0 | 0 | 0 | 3 | 0 | 3 | 0.46 | 6 | 3 | 3 | 54 | LOW | High | Yes | No | Critical | CRITICAL: supports HIGH-criticality equipment (FMEA Tier A / single-stream) — severity 6/10 on key production asset | 4 | 1472.88
M0380 | BLPTCV-001 |  | PORT PRIMARY TRANSFER CONVEYOR CV0910 | 26711-04-04 | FITTING | General Spare Part | PRTMECHA | PORT BARGE LOADER CONVEYOR | 1.08 | 0 | 0 | 0 | 0 | 20 | 0 | 0 | 20 | 3.08 | 5 | 6 | 5 | 150 | MEDIUM | High | No | No | Non-Critical | NON-CRITICAL: risk band MEDIUM (S=5, RPN=150 below HIGH thresholds); failure manageable through normal planning and procurement lead time | 8 | 8.64
M0381 | BLPTCV-001 |  | PORT PRIMARY TRANSFER CONVEYOR CV0910 | 30101703-0002 | IRON BEAMS HOLLOW 50X50MM, T:5MM | Pipe / Fitting / Structural | PRTMECHA | PORT BARGE LOADER CONVEYOR | 62.98 | 0 | 0 | 0 | 0 | 1 | 0 | 0 | 1 | 0.15 | 7 | 2 | 9 | 126 | MEDIUM | High | Yes | No | Critical | CRITICAL: supports HIGH-criticality equipment (FMEA Tier A / single-stream) — severity 7/10 on key production asset | 0 | 0
M0382 | BLPTCV-001 |  | PORT PRIMARY TRANSFER CONVEYOR CV0910 | 30101703-0003 | IRON BEAMS HOLLOW 100X100MM, T:5MM | Pipe / Fitting / Structural | PRTMECHA | PORT BARGE LOADER CONVEYOR | 106.99 | 0 | 0 | 0 | 0 | 2 | 0 | 0 | 2 | 0.31 | 7 | 2 | 9 | 126 | MEDIUM | High | Yes | No | Critical | CRITICAL: supports HIGH-criticality equipment (FMEA Tier A / single-stream) — severity 7/10 on key production asset | 27 | 2888.73
M0383 | BLPTCV-001 |  | PORT PRIMARY TRANSFER CONVEYOR CV0910 | 30101703-0007 | IRON BEAMS UNP 100X50MM, T:5MM | Pipe / Fitting / Structural | PRTMECHA | PORT BARGE LOADER CONVEYOR | 48.15 | 0 | 0 | 0 | 0 | 2 | 0 | 0 | 2 | 0.31 | 7 | 2 | 9 | 126 | MEDIUM | High | Yes | No | Critical | CRITICAL: supports HIGH-criticality equipment (FMEA Tier A / single-stream) — severity 7/10 on key production asset | 3 | 144.45
M0384 | BLPTCV-001 |  | PORT PRIMARY TRANSFER CONVEYOR CV0910 | 30101703-0008 | IRON BEAMS UNP 120X55MM, T:5MM | Pipe / Fitting / Structural | PRTMECHA | PORT BARGE LOADER CONVEYOR | 67.65 | 0 | 0 | 0 | 0 | 2 | 0 | 0 | 2 | 0.31 | 7 | 2 | 9 | 126 | MEDIUM | High | Yes | No | Critical | CRITICAL: supports HIGH-criticality equipment (FMEA Tier A / single-stream) — severity 7/10 on key production asset | 0 | 0
M0385 | BLPTCV-001 |  | PORT PRIMARY TRANSFER CONVEYOR CV0910 | 30101703-0014 | IRON BEAMS UNP 80X50MM | Pipe / Fitting / Structural | PRTMECHA | PORT BARGE LOADER CONVEYOR | 101.68 | 0 | 0 | 0 | 0 | 2 | 0 | 0 | 2 | 0.31 | 7 | 2 | 9 | 126 | MEDIUM | High | Yes | No | Critical | CRITICAL: supports HIGH-criticality equipment (FMEA Tier A / single-stream) — severity 7/10 on key production asset | 0 | 0
M0386 | BLPTCV-001 |  | PORT PRIMARY TRANSFER CONVEYOR CV0910 | 30102203-0029 | IRON PLATE_1.5M THICKNESS | Pipe / Fitting / Structural | PRTMECHA | PORT BARGE LOADER CONVEYOR | 40.55 | 0 | 0 | 0 | 0 | 3 | 0 | 0 | 3 | 0.46 | 7 | 3 | 9 | 189 | MEDIUM | High | Yes | No | Critical | CRITICAL: supports HIGH-criticality equipment (FMEA Tier A / single-stream) — severity 7/10 on key production asset | 0 | 0
M0387 | BLPTCV-001 |  | PORT PRIMARY TRANSFER CONVEYOR CV0910 | 30102205-0007 | STAINLESS STEEL PLATE_120X240CM_3MM_316 | Pipe / Fitting / Structural | PRTMECHA | PORT BARGE LOADER CONVEYOR | 366.63 | 0 | 0 | 0 | 2 | 0 | 0 | 0 | 2 | 0.31 | 7 | 2 | 9 | 126 | MEDIUM | High | Yes | No | Critical | CRITICAL: supports HIGH-criticality equipment (FMEA Tier A / single-stream) — severity 7/10 on key production asset | 0 | 0
M0388 | BLPTCV-001 |  | PORT PRIMARY TRANSFER CONVEYOR CV0910 | 308013 | TIP CLEANER SET | Chemical / Adhesive / Sealant | PRTMECHA | PORT BARGE LOADER CONVEYOR | 5.09 | 0 | 0 | 0 | 0 | 4 | 0 | 0 | 4 | 0.62 | 4 | 3 | 2 | 24 | LOW | High | Yes | No | Non-Critical | NON-CRITICAL: risk band LOW (S=4, RPN=24 below HIGH thresholds); routine consumable — failure manageable through normal planning and procurement lead time | 4 | 20.36
M0389 | BLPTCV-001 |  | PORT PRIMARY TRANSFER CONVEYOR CV0910 | 31171505-0017 | BEARING SKF 6205 C3 ZZ | Bearing | PRTMECHA | PORT BARGE LOADER CONVEYOR | 4.21 | 0 | 0 | 44 | 20 | 0 | 0 | 0 | 64 | 9.85 | 7 | 8 | 4 | 224 | HIGH | High | No | No | Critical | CRITICAL: risk band HIGH per IEC 60812 / FMEA CHPP Rev 3 (S=7, RPN=224; band criterion S≥9 or RPN≥200); supports HIGH-criticality equipment (FMEA Tier A / single-stream) — severity 7/10 on key production asset | 54 | 227.34
M0390 | BLPTCV-001 |  | PORT PRIMARY TRANSFER CONVEYOR CV0910 | 31201632-0002 | SILICONE ADHESIVE RED 85GR | Chemical / Adhesive / Sealant | PRTMECHA | PORT BARGE LOADER CONVEYOR | 2.93 | 0 | 0 | 0 | 0 | 0 | 0 | 15 | 15 | 2.31 | 4 | 5 | 2 | 40 | LOW | High | Yes | No | Non-Critical | NON-CRITICAL: risk band LOW (S=4, RPN=40 below HIGH thresholds); routine consumable — failure manageable through normal planning and procurement lead time | 0 | 0
M0391 | BLPTCV-001 |  | PORT PRIMARY TRANSFER CONVEYOR CV0910 | 31211505-0002 | OIL BASED PAINTS_1KG_PANDA GREEN | Lubricant / Oil / Coolant | PRTMECHA | PORT BARGE LOADER CONVEYOR | 5.41 | 0 | 0 | 0 | 1 | 0 | 0 | 0 | 1 | 0.15 | 5 | 2 | 3 | 30 | LOW | High | Yes | No | Non-Critical | NON-CRITICAL: risk band LOW (S=5, RPN=30 below HIGH thresholds); routine consumable — failure manageable through normal planning and procurement lead time | 20 | 108.2
M0392 | BLPTCV-001 |  | PORT PRIMARY TRANSFER CONVEYOR CV0910 | 31211505-0007 | OIL BASED PAINTS_1KG_BLUE | Lubricant / Oil / Coolant | PRTMECHA | PORT BARGE LOADER CONVEYOR | 5.77 | 0 | 0 | 0 | 0 | 10 | 0 | 0 | 10 | 1.54 | 5 | 5 | 3 | 75 | LOW | High | Yes | No | Non-Critical | NON-CRITICAL: risk band LOW (S=5, RPN=75 below HIGH thresholds); routine consumable — failure manageable through normal planning and procurement lead time | 11 | 63.47
M0393 | BLPTCV-001 |  | PORT PRIMARY TRANSFER CONVEYOR CV0910 | 31211505-0009 | OIL BASED PAINTS_1KG_DOVE GREY | Lubricant / Oil / Coolant | PRTMECHA | PORT BARGE LOADER CONVEYOR | 5.72 | 0 | 0 | 0 | 0 | 10 | 0 | 0 | 10 | 1.54 | 5 | 5 | 3 | 75 | LOW | High | Yes | No | Non-Critical | NON-CRITICAL: risk band LOW (S=5, RPN=75 below HIGH thresholds); routine consumable — failure manageable through normal planning and procurement lead time | 20 | 114.4
M0394 | BLPTCV-001 |  | PORT PRIMARY TRANSFER CONVEYOR CV0910 | 31211505-0010 | OIL BASED PAINTS_1KG_SUPER WHITE | Lubricant / Oil / Coolant | PRTMECHA | PORT BARGE LOADER CONVEYOR | 5.77 | 0 | 0 | 0 | 0 | 10 | 0 | 0 | 10 | 1.54 | 5 | 5 | 3 | 75 | LOW | High | Yes | No | Non-Critical | NON-CRITICAL: risk band LOW (S=5, RPN=75 below HIGH thresholds); routine consumable — failure manageable through normal planning and procurement lead time | 9 | 51.93
M0395 | BLPTCV-001 |  | PORT PRIMARY TRANSFER CONVEYOR CV0910 | 31211507-0001 | SPRAY PAINT RED 1 CAN | Chemical / Adhesive / Sealant | PRTMECHA | PORT BARGE LOADER CONVEYOR | 2.73 | 0 | 0 | 0 | 0 | 5 | 0 | 0 | 5 | 0.77 | 4 | 3 | 2 | 24 | LOW | High | Yes | No | Non-Critical | NON-CRITICAL: risk band LOW (S=4, RPN=24 below HIGH thresholds); routine consumable — failure manageable through normal planning and procurement lead time | 20 | 54.6
M0396 | BLPTCV-001 |  | PORT PRIMARY TRANSFER CONVEYOR CV0910 | 31211507-0002 | SPRAY PAINT BLACK 1 CAN | Chemical / Adhesive / Sealant | PRTMECHA | PORT BARGE LOADER CONVEYOR | 2.51 | 0 | 0 | 0 | 0 | 10 | 0 | 0 | 10 | 1.54 | 4 | 5 | 2 | 40 | LOW | High | Yes | No | Non-Critical | NON-CRITICAL: risk band LOW (S=4, RPN=40 below HIGH thresholds); routine consumable — failure manageable through normal planning and procurement lead time | 5 | 12.55
M0397 | BLPTCV-001 |  | PORT PRIMARY TRANSFER CONVEYOR CV0910 | 31211507-0003 | SPRAY PAINT YELLOW 1 CAN | Chemical / Adhesive / Sealant | PRTMECHA | PORT BARGE LOADER CONVEYOR | 2.68 | 0 | 0 | 0 | 0 | 5 | 0 | 0 | 5 | 0.77 | 4 | 3 | 2 | 24 | LOW | High | Yes | No | Non-Critical | NON-CRITICAL: risk band LOW (S=4, RPN=24 below HIGH thresholds); routine consumable — failure manageable through normal planning and procurement lead time | 3 | 8.04
M0398 | BLPTCV-001 |  | PORT PRIMARY TRANSFER CONVEYOR CV0910 | 31211507-0004 | SPRAY PAINT BLUE 1 CAN | Chemical / Adhesive / Sealant | PRTMECHA | PORT BARGE LOADER CONVEYOR | 2.8 | 0 | 0 | 0 | 0 | 5 | 0 | 0 | 5 | 0.77 | 4 | 3 | 2 | 24 | LOW | High | Yes | No | Non-Critical | NON-CRITICAL: risk band LOW (S=4, RPN=24 below HIGH thresholds); routine consumable — failure manageable through normal planning and procurement lead time | 22 | 61.6
M0399 | BLPTCV-001 |  | PORT PRIMARY TRANSFER CONVEYOR CV0910 | 31211507-0005 | SPRAY PAINT WHITE 1 CAN | Chemical / Adhesive / Sealant | PRTMECHA | PORT BARGE LOADER CONVEYOR | 2.64 | 0 | 0 | 0 | 0 | 5 | 0 | 0 | 5 | 0.77 | 4 | 3 | 2 | 24 | LOW | High | Yes | No | Non-Critical | NON-CRITICAL: risk band LOW (S=4, RPN=24 below HIGH thresholds); routine consumable — failure manageable through normal planning and procurement lead time | 0 | 0
M0400 | BLPTCV-001 |  | PORT PRIMARY TRANSFER CONVEYOR CV0910 | 31211904-0004 | PAINT BRUSHES 1.5 INCH | Paint / Coating | PRTMECHA | PORT BARGE LOADER CONVEYOR | 0.92 | 0 | 0 | 0 | 0 | 5 | 0 | 0 | 5 | 0.77 | 2 | 3 | 1 | 6 | LOW | High | Yes | No | Non-Critical | NON-CRITICAL: risk band LOW (S=2, RPN=6 below HIGH thresholds); routine consumable — failure manageable through normal planning and procurement lead time | 0 | 0
M0401 | BLPTCV-001 |  | PORT PRIMARY TRANSFER CONVEYOR CV0910 | 31211904-0005 | PAINT BRUSHES_2 INCH_WOODEN HANDLE | Paint / Coating | PRTMECHA | PORT BARGE LOADER CONVEYOR | 0.98 | 0 | 0 | 0 | 1 | 5 | 0 | 0 | 6 | 0.92 | 2 | 4 | 1 | 8 | LOW | High | Yes | No | Non-Critical | NON-CRITICAL: risk band LOW (S=2, RPN=8 below HIGH thresholds); routine consumable — failure manageable through normal planning and procurement lead time | 0 | 0
M0402 | BLPTCV-001 |  | PORT PRIMARY TRANSFER CONVEYOR CV0910 | 31211904-0007 | PAINT BRUSHES_3 INCH_WOODEN HANDLE | Paint / Coating | PRTMECHA | PORT BARGE LOADER CONVEYOR | 1.44 | 0 | 0 | 0 | 4 | 5 | 0 | 0 | 9 | 1.38 | 2 | 4 | 1 | 8 | LOW | High | Yes | No | Non-Critical | NON-CRITICAL: risk band LOW (S=2, RPN=8 below HIGH thresholds); routine consumable — failure manageable through normal planning and procurement lead time | 0 | 0
M0403 | BLPTCV-001 |  | PORT PRIMARY TRANSFER CONVEYOR CV0910 | 31211904-0008 | PAINT BRUSH_4IN_WOODEN HANDLE | Paint / Coating | PRTMECHA | PORT BARGE LOADER CONVEYOR | 1.95 | 0 | 0 | 0 | 0 | 5 | 0 | 0 | 5 | 0.77 | 2 | 3 | 1 | 6 | LOW | High | Yes | No | Non-Critical | NON-CRITICAL: risk band LOW (S=2, RPN=6 below HIGH thresholds); routine consumable — failure manageable through normal planning and procurement lead time | 0 | 0
M0404 | BLPTCV-001 |  | PORT PRIMARY TRANSFER CONVEYOR CV0910 | 35899-421136T | COMPLETE SET PRIMARY CLEANER_QC1 XHD | Chemical / Adhesive / Sealant | PRTMECHA | PORT BARGE LOADER CONVEYOR | 3189.97 | 0 | 0 | 0 | 0 | 0 | 2 | 0 | 2 | 0.31 | 4 | 2 | 2 | 16 | LOW | High | Yes | No | Non-Critical | NON-CRITICAL: risk band LOW (S=4, RPN=16 below HIGH thresholds); routine consumable — failure manageable through normal planning and procurement lead time | 0 | 0
M0405 | BLPTCV-001 |  | PORT PRIMARY TRANSFER CONVEYOR CV0910 | 39121703-0018 | CABLE TIES CV 292 - 300MM; TYRAP | Cable / Wiring Accessory | PRTMECHA | PORT BARGE LOADER CONVEYOR | 4.5 | 0 | 0 | 0 | 0 | 5 | 0 | 0 | 5 | 0.77 | 5 | 3 | 5 | 75 | LOW | High | Yes | No | Non-Critical | NON-CRITICAL: risk band LOW (S=5, RPN=75 below HIGH thresholds); routine consumable — failure manageable through normal planning and procurement lead time | 18 | 81
M0406 | BLPTCV-001 |  | PORT PRIMARY TRANSFER CONVEYOR CV0910 | 39121703-0052 | CABLE TIES 4.8 X 400 MM | Cable / Wiring Accessory | PRTMECHA | PORT BARGE LOADER CONVEYOR | 2.69 | 0 | 0 | 0 | 0 | 2 | 0 | 0 | 2 | 0.31 | 5 | 2 | 5 | 50 | LOW | High | Yes | No | Non-Critical | NON-CRITICAL: risk band LOW (S=5, RPN=50 below HIGH thresholds); routine consumable — failure manageable through normal planning and procurement lead time | 21 | 56.49
M0407 | BLPTCV-001 |  | PORT PRIMARY TRANSFER CONVEYOR CV0910 | 3B100035A0470221 | FRAME OFFSET RETRACT CARRY_BW1000_35DEG | General Spare Part | PRTMECHA | PORT BARGE LOADER CONVEYOR | 137.92 | 0 | 0 | 0 | 0 | 0 | 2 | 2 | 4 | 0.62 | 5 | 3 | 5 | 75 | LOW | High | No | No | Non-Critical | NON-CRITICAL: risk band LOW (S=5, RPN=75 below HIGH thresholds); failure manageable through normal planning and procurement lead time | 8 | 1103.36
M0408 | BLPTCV-001 |  | PORT PRIMARY TRANSFER CONVEYOR CV0910 | 40173602-0001 | CONCEN-RED 4X3 IN SC40 CARB-ST BUTWELD | General Spare Part | PRTMECHA | PORT BARGE LOADER CONVEYOR | 10.48 | 0 | 0 | 0 | 0 | 1 | 0 | 0 | 1 | 0.15 | 5 | 2 | 5 | 50 | LOW | High | No | No | Non-Critical | NON-CRITICAL: risk band LOW (S=5, RPN=50 below HIGH thresholds); failure manageable through normal planning and procurement lead time | 10 | 104.8
M0409 | BLPTCV-001 |  | PORT PRIMARY TRANSFER CONVEYOR CV0910 | 40173602-0006 | CONCEN-RED 8X4 IN SC40 CARB-ST BUTWELD | General Spare Part | PRTMECHA | PORT BARGE LOADER CONVEYOR | 33.27 | 0 | 0 | 0 | 0 | 1 | 0 | 0 | 1 | 0.15 | 5 | 2 | 5 | 50 | LOW | High | No | No | Non-Critical | NON-CRITICAL: risk band LOW (S=5, RPN=50 below HIGH thresholds); failure manageable through normal planning and procurement lead time | 2 | 66.54
M0410 | BLPTCV-001 |  | PORT PRIMARY TRANSFER CONVEYOR CV0910 | 40173602-0015 | ECCEN-RED 8X4 IN SC40 CARB-ST BUTWELD | General Spare Part | PRTMECHA | PORT BARGE LOADER CONVEYOR | 48.3 | 0 | 0 | 0 | 0 | 1 | 0 | 0 | 1 | 0.15 | 5 | 2 | 5 | 50 | LOW | High | No | No | Non-Critical | NON-CRITICAL: risk band LOW (S=5, RPN=50 below HIGH thresholds); failure manageable through normal planning and procurement lead time | 2 | 96.6
M0411 | BLPTCV-001 |  | PORT PRIMARY TRANSFER CONVEYOR CV0910 | 40174002-0004 | FLANGE SLIP ON B16.5-150# 4 IN CARB-ST | Pipe / Fitting / Structural | PRTMECHA | PORT BARGE LOADER CONVEYOR | 11.96 | 0 | 0 | 0 | 0 | 1 | 0 | 0 | 1 | 0.15 | 7 | 2 | 9 | 126 | MEDIUM | High | Yes | No | Critical | CRITICAL: supports HIGH-criticality equipment (FMEA Tier A / single-stream) — severity 7/10 on key production asset | 9 | 107.64
M0412 | BLPTCV-001 |  | PORT PRIMARY TRANSFER CONVEYOR CV0910 | 40174002-0007 | FLANGE SLIP ON B16.5-150# 8 IN CARB-ST | Pipe / Fitting / Structural | PRTMECHA | PORT BARGE LOADER CONVEYOR | 28.42 | 0 | 0 | 0 | 0 | 2 | 0 | 0 | 2 | 0.31 | 7 | 2 | 9 | 126 | MEDIUM | High | Yes | No | Critical | CRITICAL: supports HIGH-criticality equipment (FMEA Tier A / single-stream) — severity 7/10 on key production asset | 5 | 142.1
M0413 | BLPTCV-001 |  | PORT PRIMARY TRANSFER CONVEYOR CV0910 | 5252163 | CEMENT_SC-2000_1 KG/CAN | General Spare Part | PRTMECHA | PORT BARGE LOADER CONVEYOR | 43.64 | 0 | 0 | 0 | 0 | 5 | 11 | 0 | 16 | 2.46 | 5 | 5 | 5 | 125 | MEDIUM | High | No | No | Non-Critical | NON-CRITICAL: risk band MEDIUM (S=5, RPN=125 below HIGH thresholds); failure manageable through normal planning and procurement lead time | 28 | 1221.92
M0414 | BLPTCV-001 |  | PORT PRIMARY TRANSFER CONVEYOR CV0910 | 53102504-0002 | DOTTING GLOVES OR MITTENS | PPE / Safety Item | PRTMECHA | PORT BARGE LOADER CONVEYOR | 1.95 | 0 | 0 | 12 | 0 | 0 | 0 | 0 | 12 | 1.85 | 2 | 5 | 1 | 10 | LOW | High | Yes | No | Non-Critical | NON-CRITICAL: risk band LOW (S=2, RPN=10 below HIGH thresholds); routine consumable — failure manageable through normal planning and procurement lead time | 786 | 1532.7
M0415 | BLPTCV-001 |  | PORT PRIMARY TRANSFER CONVEYOR CV0910 | 5327025 | COVER STRIP 1.5X100X10000 MM | General Spare Part | PRTMECHA | PORT BARGE LOADER CONVEYOR | 355.66 | 0 | 0 | 0 | 0 | 0 | 1 | 0 | 1 | 0.15 | 5 | 2 | 5 | 50 | LOW | High | No | No | Non-Critical | NON-CRITICAL: risk band LOW (S=5, RPN=50 below HIGH thresholds); failure manageable through normal planning and procurement lead time | 5 | 1778.3
M0416 | BLPTCV-001 |  | PORT PRIMARY TRANSFER CONVEYOR CV0910 | 5381085 | SILICONE PAPER_900MM_500MM/ROLL | Chemical / Adhesive / Sealant | PRTMECHA | PORT BARGE LOADER CONVEYOR | 7.34 | 0 | 0 | 0 | 0 | 0 | 4 | 0 | 4 | 0.62 | 4 | 3 | 2 | 24 | LOW | High | Yes | No | Non-Critical | NON-CRITICAL: risk band LOW (S=4, RPN=24 below HIGH thresholds); routine consumable — failure manageable through normal planning and procurement lead time | 14 | 102.76
M0417 | BLPTCV-001 |  | PORT PRIMARY TRANSFER CONVEYOR CV0910 | 5381239 | SOLUTION STL-RF | General Spare Part | PRTMECHA | PORT BARGE LOADER CONVEYOR | 140.65 | 0 | 0 | 0 | 0 | 0 | 6 | 0 | 6 | 0.92 | 5 | 4 | 5 | 100 | MEDIUM | High | No | No | Non-Critical | NON-CRITICAL: risk band MEDIUM (S=5, RPN=100 below HIGH thresholds); failure manageable through normal planning and procurement lead time | 28 | 3938.2
M0418 | BLPTCV-001 |  | PORT PRIMARY TRANSFER CONVEYOR CV0910 | DA0600200A14 | GUIDE ROLLER_60X120X200X20XM14 | Idler / Roller | PRTMECHA | PORT BARGE LOADER CONVEYOR | 19.57 | 0 | 0 | 0 | 0 | 0 | 2 | 0 | 2 | 0.31 | 6 | 2 | 3 | 36 | LOW | High | Yes | No | Critical | CRITICAL: supports HIGH-criticality equipment (FMEA Tier A / single-stream) — severity 6/10 on key production asset | 26 | 508.82
M0419 | BLPTCV-001 |  | PORT PRIMARY TRANSFER CONVEYOR CV0910 | EC110-04 | HOSE | Hydraulic / Pneumatic Component | PRTMECHA | PORT BARGE LOADER CONVEYOR | 0 | 0 | 0 | 0 | 0 | 20000 | 0 | 0 | 20000 | 3076.92 | 6 | 10 | 4 | 240 | HIGH | High | No | No | Critical | CRITICAL: risk band HIGH per IEC 60812 / FMEA CHPP Rev 3 (S=6, RPN=240; band criterion S≥9 or RPN≥200); supports HIGH-criticality equipment (FMEA Tier A / single-stream) — severity 6/10 on key production asset | 9100 | 0
M0420 | BLPTCV-001 |  | PORT PRIMARY TRANSFER CONVEYOR CV0910 | RSR15C-55 | SKIRT RUBBER_15MMX1000MMX10000MM | Liner / Wear Plate | PRTMECHA | PORT BARGE LOADER CONVEYOR | 1545.37 | 0 | 0 | 0 | 0 | 0 | 2 | 0 | 2 | 0.31 | 6 | 2 | 9 | 108 | MEDIUM | High | Yes | No | Critical | CRITICAL: supports HIGH-criticality equipment (FMEA Tier A / single-stream) — severity 6/10 on key production asset | 3 | 4636.11
M0421 | BLPTCV-001 |  | PORT PRIMARY TRANSFER CONVEYOR CV0910 | STD-P | BELT DRIFT SWITCH | Sensor / Instrument | PRTMECHA | PORT BARGE LOADER CONVEYOR | 298.86 | 0 | 0 | 0 | 0 | 4 | 0 | 0 | 4 | 0.62 | 6 | 3 | 7 | 126 | MEDIUM | High | No | No | Critical | CRITICAL: supports HIGH-criticality equipment (FMEA Tier A / single-stream) — severity 6/10 on key production asset | 12 | 3586.32
M0422 | BLPTCV-001 |  | PORT PRIMARY TRANSFER CONVEYOR CV0910 | STD-VA | BELT DRIFT LEVER | General Spare Part | PRTMECHA | PORT BARGE LOADER CONVEYOR | 171.81 | 0 | 0 | 0 | 0 | 2 | 0 | 0 | 2 | 0.31 | 5 | 2 | 5 | 50 | LOW | High | No | No | Non-Critical | NON-CRITICAL: risk band LOW (S=5, RPN=50 below HIGH thresholds); failure manageable through normal planning and procurement lead time | 12 | 2061.72
M0423 | BLPTCV-001 |  | PORT PRIMARY TRANSFER CONVEYOR CV0910 | STP-90-SS | PIG TAIL_30MM_SS 304 | General Spare Part | PRTMECHA | PORT BARGE LOADER CONVEYOR | 9.48 | 0 | 0 | 0 | 0 | 0 | 0 | 5 | 5 | 0.77 | 5 | 3 | 5 | 75 | LOW | High | No | No | Non-Critical | NON-CRITICAL: risk band LOW (S=5, RPN=75 below HIGH thresholds); failure manageable through normal planning and procurement lead time | 15 | 142.2
M0424 | BLPUMP-001 |  | PORT SUMP PUMP TAIL END CV0909 | 12141904-0001 | OXYGEN_O2 | Welding / Cutting Consumable | PRTELECT | PORT BARGE LOADER CONVEYOR | 19.92 | 0 | 0 | 0 | 0 | 4 | 0 | 0 | 4 | 0.62 | 3 | 3 | 1 | 9 | LOW | Medium | Yes | No | Non-Critical | NON-CRITICAL: risk band LOW (S=3, RPN=9 below HIGH thresholds); routine consumable — failure manageable through normal planning and procurement lead time | 0 | 0
M0425 | BLPUMP-001 |  | PORT SUMP PUMP TAIL END CV0909 | 15111506-0001 | ACETYLENE_C2H2 | Welding / Cutting Consumable | PRTELECT | PORT BARGE LOADER CONVEYOR | 38.75 | 0 | 0 | 0 | 0 | 2 | 0 | 0 | 2 | 0.31 | 3 | 2 | 1 | 6 | LOW | Medium | Yes | No | Non-Critical | NON-CRITICAL: risk band LOW (S=3, RPN=6 below HIGH thresholds); routine consumable — failure manageable through normal planning and procurement lead time | 0 | 0
M0426 | BLPUMP-001 |  | PORT SUMP PUMP TAIL END CV0909 | 23131503-0014 | GRINDING WHEELS 5 INCH | Welding / Cutting Consumable | PRTELECT | PORT BARGE LOADER CONVEYOR | 1.86 | 0 | 0 | 0 | 0 | 50 | 0 | 0 | 50 | 7.69 | 3 | 7 | 1 | 21 | LOW | Medium | Yes | No | Non-Critical | NON-CRITICAL: risk band LOW (S=3, RPN=21 below HIGH thresholds); routine consumable — failure manageable through normal planning and procurement lead time | 0 | 0
M0427 | BLPUMP-001 |  | PORT SUMP PUMP TAIL END CV0909 | 23271810-0011 | WELDING ELECTRODE LB-52 3.2MM | Welding / Cutting Consumable | PRTELECT | PORT BARGE LOADER CONVEYOR | 3.03 | 0 | 0 | 0 | 0 | 30 | 0 | 0 | 30 | 4.62 | 3 | 7 | 1 | 21 | LOW | Medium | Yes | No | Non-Critical | NON-CRITICAL: risk band LOW (S=3, RPN=21 below HIGH thresholds); routine consumable — failure manageable through normal planning and procurement lead time | 40 | 121.2
M0428 | BLPUMP-001 |  | PORT SUMP PUMP TAIL END CV0909 | 23271810-0019 | WELDING ELECTRODE LB52-18 4.0MM | Welding / Cutting Consumable | PRTELECT | PORT BARGE LOADER CONVEYOR | 2.85 | 0 | 0 | 0 | 0 | 30 | 0 | 0 | 30 | 4.62 | 3 | 7 | 1 | 21 | LOW | Medium | Yes | No | Non-Critical | NON-CRITICAL: risk band LOW (S=3, RPN=21 below HIGH thresholds); routine consumable — failure manageable through normal planning and procurement lead time | 130 | 370.5
M0429 | BLPUMP-003 |  | PORT SUMP PUMP TAKE UP TOWER CV0911 | 12161803-0001 | AEROSOL ROCOL | Chemical / Adhesive / Sealant | PRTELECT | PORT BARGE LOADER CONVEYOR | 13.66 | 0 | 0 | 0 | 0 | 6 | 0 | 0 | 6 | 0.92 | 4 | 4 | 2 | 32 | LOW | Medium | Yes | No | Non-Critical | NON-CRITICAL: risk band LOW (S=4, RPN=32 below HIGH thresholds); routine consumable — failure manageable through normal planning and procurement lead time | 1 | 13.66
M0430 | BLPUMP-003 |  | PORT SUMP PUMP TAKE UP TOWER CV0911 | 65DF51.5 | SUBMERSIBLE PUMP 65 DF 51.5 | Pump / Impeller | PRTELECT | PORT BARGE LOADER CONVEYOR | 1278.76 | 0 | 0 | 0 | 0 | 1 | 0 | 0 | 1 | 0.15 | 10 | 2 | 4 | 80 | HIGH | Medium | No | No | Critical | CRITICAL: risk band HIGH per IEC 60812 / FMEA CHPP Rev 3 (S=10, RPN=80; band criterion S≥9 or RPN≥200) | 0 | 0
M0431 | BLPUMP-003 |  | PORT SUMP PUMP TAKE UP TOWER CV0911 | C10H3TM100 | CIRCUIT BREAKER_MCCB_3P_250H_415V_100A | Electrical Control / Protection | PRTMECHA | PORT BARGE LOADER CONVEYOR | 125.41 | 0 | 0 | 0 | 0 | 1 | 0 | 0 | 1 | 0.15 | 8 | 2 | 8 | 128 | MEDIUM | Medium | No | No | Non-Critical | NON-CRITICAL: risk band MEDIUM (S=8, RPN=128 below HIGH thresholds); failure manageable through normal planning and procurement lead time | 0 | 0
M0432 | BLPUMP-003 |  | PORT SUMP PUMP TAKE UP TOWER CV0911 | KTV2-80 | SUBMERSIBLE WATER PUMP_DISCHARGE 80 | Pump / Impeller | PRTMECHA | PORT BARGE LOADER CONVEYOR | 2054.8 | 0 | 0 | 0 | 0 | 0 | 1 | 0 | 1 | 0.15 | 10 | 2 | 4 | 80 | HIGH | Medium | No | No | Critical | CRITICAL: risk band HIGH per IEC 60812 / FMEA CHPP Rev 3 (S=10, RPN=80; band criterion S≥9 or RPN≥200) | 1 | 2054.8
M0433 | BLPUMP-003 |  | PORT SUMP PUMP TAKE UP TOWER CV0911 | LV429338 | EXTENDED ROTARY HANDLE NSX 250H LV429338 | Tools / Workshop Consumable | PRTMECHA | PORT BARGE LOADER CONVEYOR | 55.66 | 0 | 0 | 0 | 0 | 1 | 0 | 0 | 1 | 0.15 | 2 | 2 | 1 | 4 | LOW | Medium | Yes | No | Non-Critical | NON-CRITICAL: risk band LOW (S=2, RPN=4 below HIGH thresholds); routine consumable — failure manageable through normal planning and procurement lead time | 44 | 2449.04
M0434 | BLRLMF-001 |  | PORT RECLAIMER CHAIN FEEDER 1 | 03310-04 | FERRULE | Cable / Wiring Accessory | PRTMECHA | PORT BARGE LOADER CONVEYOR | 0.9 | 0 | 0 | 0 | 0 | 0 | 8 | 0 | 8 | 1.23 | 5 | 4 | 5 | 100 | MEDIUM | High | Yes | No | Non-Critical | NON-CRITICAL: risk band MEDIUM (S=5, RPN=100 below HIGH thresholds); routine consumable — failure manageable through normal planning and procurement lead time | 24 | 21.6
M0435 | BLRLMF-001 |  | PORT RECLAIMER CHAIN FEEDER 1 | 1JN-04-02 | ADAPTOR | General Spare Part | PRTMECHA | PORT BARGE LOADER CONVEYOR | 0.86 | 0 | 0 | 0 | 0 | 0 | 20 | 0 | 20 | 3.08 | 5 | 6 | 5 | 150 | MEDIUM | High | No | No | Non-Critical | NON-CRITICAL: risk band MEDIUM (S=5, RPN=150 below HIGH thresholds); failure manageable through normal planning and procurement lead time | 0 | 0
M0436 | BLRLMF-001 |  | PORT RECLAIMER CHAIN FEEDER 1 | 1JN-12 | ADAPTOR | General Spare Part | PRTMECHA | PORT BARGE LOADER CONVEYOR | 4.61 | 0 | 0 | 0 | 0 | 0 | 3 | 0 | 3 | 0.46 | 5 | 3 | 5 | 75 | LOW | High | No | No | Non-Critical | NON-CRITICAL: risk band LOW (S=5, RPN=75 below HIGH thresholds); failure manageable through normal planning and procurement lead time | 0 | 0
M0437 | BLRLMF-001 |  | PORT RECLAIMER CHAIN FEEDER 1 | 26711-04-04 | FITTING | General Spare Part | PRTMECHA | PORT BARGE LOADER CONVEYOR | 1.08 | 0 | 0 | 0 | 0 | 0 | 4 | 0 | 4 | 0.62 | 5 | 3 | 5 | 75 | LOW | High | No | No | Non-Critical | NON-CRITICAL: risk band LOW (S=5, RPN=75 below HIGH thresholds); failure manageable through normal planning and procurement lead time | 8 | 8.64
M0438 | BLRLMF-001 |  | PORT RECLAIMER CHAIN FEEDER 1 | 26791-04-04 | FITTING | General Spare Part | PRTMECHA | PORT BARGE LOADER CONVEYOR | 2.31 | 0 | 0 | 0 | 0 | 0 | 4 | 0 | 4 | 0.62 | 5 | 3 | 5 | 75 | LOW | High | No | No | Non-Critical | NON-CRITICAL: risk band LOW (S=5, RPN=75 below HIGH thresholds); failure manageable through normal planning and procurement lead time | 0 | 0
M0439 | BLRLMF-001 |  | PORT RECLAIMER CHAIN FEEDER 1 | 5.553.24 | PLUG_STRAIGHT_2P+E_16A_415V_IP66/67 | Cable / Wiring Accessory | PRTMECHA | PORT BARGE LOADER CONVEYOR | 21.29 | 0 | 0 | 0 | 0 | 0 | 4 | 0 | 4 | 0.62 | 5 | 3 | 5 | 75 | LOW | High | Yes | No | Non-Critical | NON-CRITICAL: risk band LOW (S=5, RPN=75 below HIGH thresholds); routine consumable — failure manageable through normal planning and procurement lead time | 20 | 425.8
M0440 | BLRLMF-001 |  | PORT RECLAIMER CHAIN FEEDER 1 | 5.553.54 | SOCKET_2P+E_16A_200-250V_IP66/67 | Tools / Workshop Consumable | PRTMECHA | PORT BARGE LOADER CONVEYOR | 28.24 | 0 | 0 | 0 | 0 | 0 | 4 | 0 | 4 | 0.62 | 2 | 3 | 1 | 6 | LOW | High | Yes | No | Non-Critical | NON-CRITICAL: risk band LOW (S=2, RPN=6 below HIGH thresholds); routine consumable — failure manageable through normal planning and procurement lead time | 20 | 564.8
M0441 | BLRLMF-001 |  | PORT RECLAIMER CHAIN FEEDER 1 | 5.554.39 | PLUG_STRAIGHT_3P+N+E_32A_415V_IP66/67 | Cable / Wiring Accessory | PRTMECHA | PORT BARGE LOADER CONVEYOR | 33.75 | 0 | 0 | 0 | 0 | 0 | 5 | 0 | 5 | 0.77 | 5 | 3 | 5 | 75 | LOW | High | Yes | No | Non-Critical | NON-CRITICAL: risk band LOW (S=5, RPN=75 below HIGH thresholds); routine consumable — failure manageable through normal planning and procurement lead time | 20 | 675
M0442 | BLRLMF-001 |  | PORT RECLAIMER CHAIN FEEDER 1 | 5.554.59 | SOCKET_3P+N+E_32A_380-415V_IP66/67 | Tools / Workshop Consumable | PRTMECHA | PORT BARGE LOADER CONVEYOR | 44.77 | 0 | 0 | 0 | 0 | 0 | 5 | 0 | 5 | 0.77 | 2 | 3 | 1 | 6 | LOW | High | Yes | No | Non-Critical | NON-CRITICAL: risk band LOW (S=2, RPN=6 below HIGH thresholds); routine consumable — failure manageable through normal planning and procurement lead time | 21 | 940.17
M0443 | BLRLMF-001 |  | PORT RECLAIMER CHAIN FEEDER 1 | 7N-02 | SOCKET | Tools / Workshop Consumable | PRTMECHA | PORT BARGE LOADER CONVEYOR | 0.62 | 0 | 0 | 0 | 0 | 0 | 20 | 0 | 20 | 3.08 | 2 | 6 | 1 | 12 | LOW | High | Yes | No | Non-Critical | NON-CRITICAL: risk band LOW (S=2, RPN=12 below HIGH thresholds); routine consumable — failure manageable through normal planning and procurement lead time | 0 | 0
M0444 | BLRLMF-001 |  | PORT RECLAIMER CHAIN FEEDER 1 | 7N9-12-PK | SOCKET ELBOW 900 | Pipe / Fitting / Structural | PRTMECHA | PORT BARGE LOADER CONVEYOR | 5.52 | 0 | 0 | 0 | 0 | 0 | 3 | 0 | 3 | 0.46 | 7 | 3 | 9 | 189 | MEDIUM | High | Yes | No | Critical | CRITICAL: supports HIGH-criticality equipment (FMEA Tier A / single-stream) — severity 7/10 on key production asset | 0 | 0
M0445 | BLRLMF-001 |  | PORT RECLAIMER CHAIN FEEDER 1 | EC110-04 | HOSE | Hydraulic / Pneumatic Component | PRTMECHA | PORT BARGE LOADER CONVEYOR | 0 | 0 | 0 | 0 | 0 | 0 | 20000 | 0 | 20000 | 3076.92 | 6 | 10 | 4 | 240 | HIGH | High | No | No | Critical | CRITICAL: risk band HIGH per IEC 60812 / FMEA CHPP Rev 3 (S=6, RPN=240; band criterion S≥9 or RPN≥200); supports HIGH-criticality equipment (FMEA Tier A / single-stream) — severity 6/10 on key production asset | 9100 | 0
M0446 | BLRLMF-003 |  | PORT RECLAIMER CHAIN FEEDER 3 | 15111506-0002 | ACETYLENE GAS (C²H²) | Welding / Cutting Consumable | PRTMECHA | PORT BARGE LOADER CONVEYOR | 32.49 | 0 | 0 | 0 | 0 | 0 | 0 | 3 | 3 | 0.46 | 3 | 3 | 1 | 9 | LOW | High | Yes | No | Non-Critical | NON-CRITICAL: risk band LOW (S=3, RPN=9 below HIGH thresholds); routine consumable — failure manageable through normal planning and procurement lead time | 44 | 1429.56
M0447 | BLSAMP-001 |  | PORT SAMPLING PLANT PRIMARY CUTTER | 20101700-0195 | BLANK DRAIN PANELS POLYURETHANE | General Spare Part | PRTMECHA | PORT BARGE LOADER CONVEYOR | 243.27 | 0 | 0 | 0 | 0 | 0 | 5 | 0 | 5 | 0.77 | 5 | 3 | 5 | 75 | LOW | Low | No | No | Non-Critical | NON-CRITICAL: risk band LOW (S=5, RPN=75 below HIGH thresholds); failure manageable through normal planning and procurement lead time | 21 | 5108.67
M0448 | BLSAMP-001 |  | PORT SAMPLING PLANT PRIMARY CUTTER | 26048B-WD1-15 | IDLER_9-500-1-114RR_MD1002 | Idler / Roller | PRTMECHA | PORT BARGE LOADER CONVEYOR | 73.62 | 0 | 0 | 0 | 0 | 0 | 10 | 0 | 10 | 1.54 | 6 | 5 | 3 | 90 | LOW | Low | Yes | No | Non-Critical | NON-CRITICAL: risk band LOW (S=6, RPN=90 below HIGH thresholds); routine consumable — failure manageable through normal planning and procurement lead time | 0 | 0
M0449 | BLSAMP-001 |  | PORT SAMPLING PLANT PRIMARY CUTTER | 26048B-WD1-5 | IDLER BRACKET_MD1002 | Idler / Roller | PRTMECHA | PORT BARGE LOADER CONVEYOR | 903.05 | 0 | 0 | 0 | 0 | 0 | 2 | 0 | 2 | 0.31 | 6 | 2 | 3 | 36 | LOW | Low | Yes | No | Non-Critical | NON-CRITICAL: risk band LOW (S=6, RPN=36 below HIGH thresholds); routine consumable — failure manageable through normal planning and procurement lead time | 0 | 0
M0450 | BLSAMP-001 |  | PORT SAMPLING PLANT PRIMARY CUTTER | 32121701-0003 | RECTIFIER UE 150500 VAC /IL 1.5 ADC | Electrical Control / Protection | PRTMECHA | PORT BARGE LOADER CONVEYOR | 158.55 | 0 | 0 | 0 | 0 | 0 | 1 | 0 | 1 | 0.15 | 8 | 2 | 8 | 128 | MEDIUM | Low | No | No | Non-Critical | NON-CRITICAL: risk band MEDIUM (S=8, RPN=128 below HIGH thresholds); failure manageable through normal planning and procurement lead time | 2 | 317.1
M0451 | BLSAMP-001 |  | PORT SAMPLING PLANT PRIMARY CUTTER | 32121708-0001 | RECTIFIER BRAKE 200-500VAC, 3 AMPERE | Electrical Control / Protection | PRTMECHA | PORT BARGE LOADER CONVEYOR | 80.01 | 0 | 0 | 0 | 0 | 0 | 1 | 0 | 1 | 0.15 | 8 | 2 | 8 | 128 | MEDIUM | Low | No | No | Non-Critical | NON-CRITICAL: risk band MEDIUM (S=8, RPN=128 below HIGH thresholds); failure manageable through normal planning and procurement lead time | 1 | 80.01
M0452 | BLSAMP-001 |  | PORT SAMPLING PLANT PRIMARY CUTTER | DRN132M4-BE11/HR-SEW | GEARED BRAKEMOTOR,7.5 KW, 109 RPM-KA77 | Electric Motor | PRTMECHA | PORT BARGE LOADER CONVEYOR | 3539.55 | 0 | 0 | 0 | 0 | 1 | 0 | 0 | 1 | 0.15 | 9 | 2 | 4 | 72 | HIGH | Low | No | No | Critical | CRITICAL: risk band HIGH per IEC 60812 / FMEA CHPP Rev 3 (S=9, RPN=72; band criterion S≥9 or RPN≥200) | 1 | 3539.55
M0453 | BLSAMP-002 |  | PORT SAMPLING PLANT SECONDARY CUTTER | 12141904-0001 | OXYGEN_O2 | Welding / Cutting Consumable | PRTMECHA | PORT BARGE LOADER CONVEYOR | 19.92 | 0 | 1 | 0 | 0 | 0 | 0 | 0 | 1 | 0.15 | 3 | 2 | 1 | 6 | LOW | Low | Yes | No | Non-Critical | NON-CRITICAL: risk band LOW (S=3, RPN=6 below HIGH thresholds); routine consumable — failure manageable through normal planning and procurement lead time | 0 | 0
M0454 | BLSAMP-002 |  | PORT SAMPLING PLANT SECONDARY CUTTER | 24101709-0029 | IMPACT ROLLER 1000 | Idler / Roller | PRTMECHA | PORT BARGE LOADER CONVEYOR | 132.96 | 0 | 5 | 0 | 0 | 0 | 0 | 0 | 5 | 0.77 | 6 | 3 | 3 | 54 | LOW | Low | Yes | No | Non-Critical | NON-CRITICAL: risk band LOW (S=6, RPN=54 below HIGH thresholds); routine consumable — failure manageable through normal planning and procurement lead time | 22 | 2925.12
M0455 | BLSAMP-004 |  | PORT SAMPLING PLANT BELT FEEDER #1 | 53102504-0002 | DOTTING GLOVES OR MITTENS | PPE / Safety Item | PRTMECHA | PORT BARGE LOADER CONVEYOR | 1.95 | 0 | 0 | 0 | 20 | 0 | 0 | 0 | 20 | 3.08 | 2 | 6 | 1 | 12 | LOW | High | Yes | No | Non-Critical | NON-CRITICAL: risk band LOW (S=2, RPN=12 below HIGH thresholds); routine consumable — failure manageable through normal planning and procurement lead time | 786 | 1532.7
M0456 | BLSAMP-005 |  | PORT SAMPLING PLANT BELT FEEDER #2 | 23131503-0007 | GRINDING WHEELS 4 INCH | Welding / Cutting Consumable | PRTMECHA | PORT BARGE LOADER CONVEYOR | 0.95 | 0 | 0 | 0 | 10 | 0 | 0 | 0 | 10 | 1.54 | 3 | 5 | 1 | 15 | LOW | High | Yes | No | Non-Critical | NON-CRITICAL: risk band LOW (S=3, RPN=15 below HIGH thresholds); routine consumable — failure manageable through normal planning and procurement lead time | 0 | 0
M0457 | BLSAMP-005 |  | PORT SAMPLING PLANT BELT FEEDER #2 | 31171505-0017 | BEARING SKF 6205 C3 ZZ | Bearing | PRTMECHA | PORT BARGE LOADER CONVEYOR | 4.21 | 0 | 0 | 0 | 10 | 0 | 0 | 0 | 10 | 1.54 | 7 | 5 | 4 | 140 | MEDIUM | High | No | No | Critical | CRITICAL: supports HIGH-criticality equipment (FMEA Tier A / single-stream) — severity 7/10 on key production asset | 54 | 227.34
M0458 | BLSCRS-001 |  | PORT SECONDARY CRUSHER SIZER | 00925082-0100 | LOCK WASHER_M10_ZINC PLTD | Fastener | PRTMECHA | PORT BARGE LOADER CONVEYOR | 3.1 | 0 | 0 | 0 | 0 | 0 | 80 | 0 | 80 | 12.31 | 4 | 8 | 3 | 96 | LOW | High | Yes | No | Non-Critical | NON-CRITICAL: risk band LOW (S=4, RPN=96 below HIGH thresholds); routine consumable — failure manageable through normal planning and procurement lead time | 76 | 235.6
M0459 | BLSCRS-001 |  | PORT SECONDARY CRUSHER SIZER | 00925442-1022 | HEX HEAD BOLT_M10-1.5X40_FULL THREAD | Fastener | PRTMECHA | PORT BARGE LOADER CONVEYOR | 12.05 | 0 | 0 | 0 | 0 | 0 | 80 | 0 | 80 | 12.31 | 4 | 8 | 3 | 96 | LOW | High | Yes | No | Non-Critical | NON-CRITICAL: risk band LOW (S=4, RPN=96 below HIGH thresholds); routine consumable — failure manageable through normal planning and procurement lead time | 76 | 915.8
M0460 | BLSCRS-001 |  | PORT SECONDARY CRUSHER SIZER | 00925447-2026 | SOCKET HEAD CAP SCREW_M20-2.5X60_CLS12.9 | Fastener | PRTMECHA | PORT BARGE LOADER CONVEYOR | 6.24 | 0 | 0 | 0 | 0 | 80 | 200 | 0 | 280 | 43.08 | 4 | 10 | 3 | 120 | MEDIUM | High | Yes | No | Non-Critical | NON-CRITICAL: risk band MEDIUM (S=4, RPN=120 below HIGH thresholds); routine consumable — failure manageable through normal planning and procurement lead time | 228 | 1422.72
M0461 | BLSCRS-001 |  | PORT SECONDARY CRUSHER SIZER | 00925499-1000 | FLAT WASHER_M10_300HV_ZINC PLTD | Fastener | PRTMECHA | PORT BARGE LOADER CONVEYOR | 3.34 | 0 | 0 | 0 | 0 | 0 | 80 | 0 | 80 | 12.31 | 4 | 8 | 3 | 96 | LOW | High | Yes | No | Non-Critical | NON-CRITICAL: risk band LOW (S=4, RPN=96 below HIGH thresholds); routine consumable — failure manageable through normal planning and procurement lead time | 76 | 253.84
M0462 | BLSCRS-001 |  | PORT SECONDARY CRUSHER SIZER | 03310-06 | FERRULE | Cable / Wiring Accessory | PRTMECHA | PORT BARGE LOADER CONVEYOR | 1 | 0 | 0 | 0 | 0 | 2 | 4 | 0 | 6 | 0.92 | 5 | 4 | 5 | 100 | MEDIUM | High | Yes | No | Non-Critical | NON-CRITICAL: risk band MEDIUM (S=5, RPN=100 below HIGH thresholds); routine consumable — failure manageable through normal planning and procurement lead time | 3 | 3
M0463 | BLSCRS-001 |  | PORT SECONDARY CRUSHER SIZER | 053-9288-P1 | NORD-LOCK WASHER_M20_ZINC PLTD | Fastener | PRTMECHA | PORT BARGE LOADER CONVEYOR | 8.62 | 0 | 0 | 0 | 0 | 0 | 128 | 0 | 128 | 19.69 | 4 | 9 | 3 | 108 | MEDIUM | High | Yes | No | Non-Critical | NON-CRITICAL: risk band MEDIUM (S=4, RPN=108 below HIGH thresholds); routine consumable — failure manageable through normal planning and procurement lead time | 400 | 3448
M0464 | BLSCRS-001 |  | PORT SECONDARY CRUSHER SIZER | 100633619 | ADAPTOR BRACKET_WHEEL MOUNTING | Crusher Wear Component | PRTMECHA | PORT BARGE LOADER CONVEYOR | 116.45 | 0 | 0 | 0 | 0 | 0 | 0 | 1 | 1 | 0.15 | 8 | 2 | 3 | 48 | LOW | High | No | No | Critical | CRITICAL: supports HIGH-criticality equipment (FMEA Tier A / single-stream) — severity 8/10 on key production asset | 0 | 0
M0465 | BLSCRS-001 |  | PORT SECONDARY CRUSHER SIZER | 100633867 | BRACKET ADAPTOR_WHEEL MOUNTING | Crusher Wear Component | PRTMECHA | PORT BARGE LOADER CONVEYOR | 102.21 | 0 | 0 | 0 | 0 | 0 | 0 | 1 | 1 | 0.15 | 8 | 2 | 3 | 48 | LOW | High | No | No | Critical | CRITICAL: supports HIGH-criticality equipment (FMEA Tier A / single-stream) — severity 8/10 on key production asset | 0 | 0
M0466 | BLSCRS-001 |  | PORT SECONDARY CRUSHER SIZER | 100741618 | SQUARE END KEY_1.250X0.750X5.984 IN | Crusher Wear Component | PRTMECHA | PORT BARGE LOADER CONVEYOR | 130.22 | 0 | 0 | 0 | 0 | 0 | 48 | 0 | 48 | 7.38 | 8 | 7 | 3 | 168 | MEDIUM | High | No | No | Critical | CRITICAL: supports HIGH-criticality equipment (FMEA Tier A / single-stream) — severity 8/10 on key production asset | 50 | 6511
M0467 | BLSCRS-001 |  | PORT SECONDARY CRUSHER SIZER | 100860871 | SEGMENT ROLLER CRUSHER | Idler / Roller | PRTMECHA | PORT BARGE LOADER CONVEYOR | 1957.14 | 0 | 0 | 0 | 0 | 21 | 47 | 0 | 68 | 10.46 | 6 | 8 | 3 | 144 | MEDIUM | High | Yes | No | Critical | CRITICAL: supports HIGH-criticality equipment (FMEA Tier A / single-stream) — severity 6/10 on key production asset | 48 | 93942.72
M0468 | BLSCRS-001 |  | PORT SECONDARY CRUSHER SIZER | 12141904-0001 | OXYGEN_O2 | Welding / Cutting Consumable | PRTMECHA | PORT BARGE LOADER CONVEYOR | 19.92 | 0 | 0 | 0 | 10 | 2 | 0 | 0 | 12 | 1.85 | 3 | 5 | 1 | 15 | LOW | High | Yes | No | Non-Critical | NON-CRITICAL: risk band LOW (S=3, RPN=15 below HIGH thresholds); routine consumable — failure manageable through normal planning and procurement lead time | 0 | 0
M0469 | BLSCRS-001 |  | PORT SECONDARY CRUSHER SIZER | 15111506-0001 | ACETYLENE_C2H2 | Welding / Cutting Consumable | PRTMECHA | PORT BARGE LOADER CONVEYOR | 38.75 | 0 | 0 | 0 | 7 | 0 | 0 | 0 | 7 | 1.08 | 3 | 4 | 1 | 12 | LOW | High | Yes | No | Non-Critical | NON-CRITICAL: risk band LOW (S=3, RPN=12 below HIGH thresholds); routine consumable — failure manageable through normal planning and procurement lead time | 0 | 0
M0470 | BLSCRS-001 |  | PORT SECONDARY CRUSHER SIZER | 15111506-0002 | ACETYLENE GAS (C²H²) | Welding / Cutting Consumable | PRTMECHA | PORT BARGE LOADER CONVEYOR | 32.49 | 0 | 0 | 0 | 0 | 19 | 8 | 0 | 27 | 4.15 | 3 | 7 | 1 | 21 | LOW | High | Yes | No | Non-Critical | NON-CRITICAL: risk band LOW (S=3, RPN=21 below HIGH thresholds); routine consumable — failure manageable through normal planning and procurement lead time | 44 | 1429.56
M0471 | BLSCRS-001 |  | PORT SECONDARY CRUSHER SIZER | 15121902-0008 | SHELL GADUS S3 V220C 2 | Lubricant / Oil / Coolant | PRTMECHA | PORT BARGE LOADER CONVEYOR | 1142.52 | 0 | 0 | 0 | 1 | 1 | 0 | 0 | 2 | 0.31 | 5 | 2 | 3 | 30 | LOW | High | Yes | No | Non-Critical | NON-CRITICAL: risk band LOW (S=5, RPN=30 below HIGH thresholds); routine consumable — failure manageable through normal planning and procurement lead time | 1 | 1142.52
M0472 | BLSCRS-001 |  | PORT SECONDARY CRUSHER SIZER | 15611-06-06 | FITTING | General Spare Part | PRTMECHA | PORT BARGE LOADER CONVEYOR | 1.87 | 0 | 0 | 0 | 0 | 2 | 0 | 0 | 2 | 0.31 | 5 | 2 | 5 | 50 | LOW | High | No | No | Non-Critical | NON-CRITICAL: risk band LOW (S=5, RPN=50 below HIGH thresholds); failure manageable through normal planning and procurement lead time | 0 | 0
M0473 | BLSCRS-001 |  | PORT SECONDARY CRUSHER SIZER | 1JN-04-02 | ADAPTOR | General Spare Part | PRTMECHA | PORT BARGE LOADER CONVEYOR | 0.86 | 0 | 0 | 0 | 0 | 0 | 10 | 0 | 10 | 1.54 | 5 | 5 | 5 | 125 | MEDIUM | High | No | No | Non-Critical | NON-CRITICAL: risk band MEDIUM (S=5, RPN=125 below HIGH thresholds); failure manageable through normal planning and procurement lead time | 0 | 0
M0474 | BLSCRS-001 |  | PORT SECONDARY CRUSHER SIZER | 1JN-06 | ADAPTOR | General Spare Part | PRTMECHA | PORT BARGE LOADER CONVEYOR | 0.99 | 0 | 0 | 0 | 0 | 0 | 2 | 0 | 2 | 0.31 | 5 | 2 | 5 | 50 | LOW | High | No | No | Non-Critical | NON-CRITICAL: risk band LOW (S=5, RPN=50 below HIGH thresholds); failure manageable through normal planning and procurement lead time | 1 | 0.99
M0475 | BLSCRS-001 |  | PORT SECONDARY CRUSHER SIZER | 1N-08 | ADAPTOR | General Spare Part | PRTMECHA | PORT BARGE LOADER CONVEYOR | 1.32 | 0 | 0 | 0 | 0 | 0 | 3 | 0 | 3 | 0.46 | 5 | 3 | 5 | 75 | LOW | High | No | No | Non-Critical | NON-CRITICAL: risk band LOW (S=5, RPN=75 below HIGH thresholds); failure manageable through normal planning and procurement lead time | 0 | 0
M0476 | BLSCRS-001 |  | PORT SECONDARY CRUSHER SIZER | 1U5718 | PUMP | Pump / Impeller | PRTMECHA | PORT BARGE LOADER CONVEYOR | 48.3 | 0 | 0 | 0 | 0 | 1 | 0 | 0 | 1 | 0.15 | 10 | 2 | 4 | 80 | HIGH | High | No | No | Critical | CRITICAL: risk band HIGH per IEC 60812 / FMEA CHPP Rev 3 (S=10, RPN=80; band criterion S≥9 or RPN≥200); supports HIGH-criticality equipment (FMEA Tier A / single-stream) — severity 10/10 on key production asset | 0 | 0
M0477 | BLSCRS-001 |  | PORT SECONDARY CRUSHER SIZER | 20101700-0272 | BOLT-KIT_M10_1.5X40MM CSK_LINER SEGMENT | Fastener | PRTMECHA | PORT BARGE LOADER CONVEYOR | 694.92 | 0 | 0 | 0 | 0 | 0 | 60 | 0 | 60 | 9.23 | 4 | 8 | 3 | 96 | LOW | High | Yes | No | Non-Critical | NON-CRITICAL: risk band LOW (S=4, RPN=96 below HIGH thresholds); routine consumable — failure manageable through normal planning and procurement lead time | 113 | 78525.96
M0478 | BLSCRS-001 |  | PORT SECONDARY CRUSHER SIZER | 228566 | GOUGING CONSUMABLES SUIT POWERMAX65/85 | Welding / Cutting Consumable | PRTMECHA | PORT BARGE LOADER CONVEYOR | 0 | 0 | 0 | 0 | 0 | 2 | 0 | 0 | 2 | 0.31 | 3 | 2 | 1 | 6 | LOW | High | Yes | No | Non-Critical | NON-CRITICAL: risk band LOW (S=3, RPN=6 below HIGH thresholds); routine consumable — failure manageable through normal planning and procurement lead time | 0 | 0
M0479 | BLSCRS-001 |  | PORT SECONDARY CRUSHER SIZER | 23131501-0003 | WEARING COMPOUND NORDBAK 7218 LOCTITE | Liner / Wear Plate | PRTMECHA | PORT BARGE LOADER CONVEYOR | 299.7 | 0 | 0 | 0 | 0 | 0 | 1 | 0 | 1 | 0.15 | 6 | 2 | 9 | 108 | MEDIUM | High | Yes | No | Critical | CRITICAL: supports HIGH-criticality equipment (FMEA Tier A / single-stream) — severity 6/10 on key production asset | 7 | 2097.9
M0480 | BLSCRS-001 |  | PORT SECONDARY CRUSHER SIZER | 23131503-0007 | GRINDING WHEELS 4 INCH | Welding / Cutting Consumable | PRTMECHA | PORT BARGE LOADER CONVEYOR | 0.95 | 0 | 0 | 0 | 0 | 70 | 50 | 0 | 120 | 18.46 | 3 | 9 | 1 | 27 | LOW | High | Yes | No | Non-Critical | NON-CRITICAL: risk band LOW (S=3, RPN=27 below HIGH thresholds); routine consumable — failure manageable through normal planning and procurement lead time | 0 | 0
M0481 | BLSCRS-001 |  | PORT SECONDARY CRUSHER SIZER | 23131503-0011 | GRINDING WHEELS 355X3X25.4 | Welding / Cutting Consumable | PRTMECHA | PORT BARGE LOADER CONVEYOR | 5.65 | 0 | 0 | 0 | 5 | 0 | 0 | 0 | 5 | 0.77 | 3 | 3 | 1 | 9 | LOW | High | Yes | No | Non-Critical | NON-CRITICAL: risk band LOW (S=3, RPN=9 below HIGH thresholds); routine consumable — failure manageable through normal planning and procurement lead time | 0 | 0
M0482 | BLSCRS-001 |  | PORT SECONDARY CRUSHER SIZER | 23131503-0014 | GRINDING WHEELS 5 INCH | Welding / Cutting Consumable | PRTMECHA | PORT BARGE LOADER CONVEYOR | 1.86 | 0 | 0 | 0 | 0 | 50 | 25 | 0 | 75 | 11.54 | 3 | 8 | 1 | 24 | LOW | High | Yes | No | Non-Critical | NON-CRITICAL: risk band LOW (S=3, RPN=24 below HIGH thresholds); routine consumable — failure manageable through normal planning and procurement lead time | 0 | 0
M0483 | BLSCRS-001 |  | PORT SECONDARY CRUSHER SIZER | 23271810-0011 | WELDING ELECTRODE LB-52 3.2MM | Welding / Cutting Consumable | PRTMECHA | PORT BARGE LOADER CONVEYOR | 3.03 | 0 | 0 | 0 | 20 | 20 | 30 | 0 | 70 | 10.77 | 3 | 8 | 1 | 24 | LOW | High | Yes | No | Non-Critical | NON-CRITICAL: risk band LOW (S=3, RPN=24 below HIGH thresholds); routine consumable — failure manageable through normal planning and procurement lead time | 40 | 121.2
M0484 | BLSCRS-001 |  | PORT SECONDARY CRUSHER SIZER | 23271810-0013 | WELDING ELECTRODE RB26 2.6MM | Welding / Cutting Consumable | PRTMECHA | PORT BARGE LOADER CONVEYOR | 2.53 | 0 | 0 | 0 | 10 | 0 | 0 | 0 | 10 | 1.54 | 3 | 5 | 1 | 15 | LOW | High | Yes | No | Non-Critical | NON-CRITICAL: risk band LOW (S=3, RPN=15 below HIGH thresholds); routine consumable — failure manageable through normal planning and procurement lead time | 50 | 126.5
M0485 | BLSCRS-001 |  | PORT SECONDARY CRUSHER SIZER | 23271810-0016 | WELDING ELECTRODE LB52U 3.2MM | Welding / Cutting Consumable | PRTMECHA | PORT BARGE LOADER CONVEYOR | 3.67 | 0 | 0 | 0 | 5 | 0 | 25 | 0 | 30 | 4.62 | 3 | 7 | 1 | 21 | LOW | High | Yes | No | Non-Critical | NON-CRITICAL: risk band LOW (S=3, RPN=21 below HIGH thresholds); routine consumable — failure manageable through normal planning and procurement lead time | 20 | 73.4
M0486 | BLSCRS-001 |  | PORT SECONDARY CRUSHER SIZER | 23271810-0017 | WELDING ELECTRODE LB52U 4.0MM | Welding / Cutting Consumable | PRTMECHA | PORT BARGE LOADER CONVEYOR | 3.28 | 0 | 0 | 0 | 10 | 0 | 20 | 0 | 30 | 4.62 | 3 | 7 | 1 | 21 | LOW | High | Yes | No | Non-Critical | NON-CRITICAL: risk band LOW (S=3, RPN=21 below HIGH thresholds); routine consumable — failure manageable through normal planning and procurement lead time | 20 | 65.6
M0487 | BLSCRS-001 |  | PORT SECONDARY CRUSHER SIZER | 241 | LOCTITE | Chemical / Adhesive / Sealant | PRTMECHA | PORT BARGE LOADER CONVEYOR | 19.06 | 0 | 0 | 0 | 0 | 8 | 0 | 0 | 8 | 1.23 | 4 | 4 | 2 | 32 | LOW | High | Yes | No | Non-Critical | NON-CRITICAL: risk band LOW (S=4, RPN=32 below HIGH thresholds); routine consumable — failure manageable through normal planning and procurement lead time | 3 | 57.18
M0488 | BLSCRS-001 |  | PORT SECONDARY CRUSHER SIZER | 24101709-0058 | GUIDE ROLLER DIA 60X130X200X25XM20 | Idler / Roller | PRTMECHA | PORT BARGE LOADER CONVEYOR | 23.39 | 0 | 0 | 0 | 0 | 4 | 0 | 0 | 4 | 0.62 | 6 | 3 | 3 | 54 | LOW | High | Yes | No | Critical | CRITICAL: supports HIGH-criticality equipment (FMEA Tier A / single-stream) — severity 6/10 on key production asset | 25 | 584.75
M0489 | BLSCRS-001 |  | PORT SECONDARY CRUSHER SIZER | 24101709-0059 | IMPACT ROLLER DIA 76/127X360X398X25X18 | Idler / Roller | PRTMECHA | PORT BARGE LOADER CONVEYOR | 70.91 | 0 | 0 | 0 | 0 | 0 | 10 | 0 | 10 | 1.54 | 6 | 5 | 3 | 90 | LOW | High | Yes | No | Critical | CRITICAL: supports HIGH-criticality equipment (FMEA Tier A / single-stream) — severity 6/10 on key production asset | 78 | 5530.98
M0490 | BLSCRS-001 |  | PORT SECONDARY CRUSHER SIZER | 24101709-0060 | RETURN ROLLER DIA 127X1090X1133X30/25X18 | Idler / Roller | PRTMECHA | PORT BARGE LOADER CONVEYOR | 75.6 | 0 | 0 | 0 | 0 | 0 | 10 | 0 | 10 | 1.54 | 6 | 5 | 3 | 90 | LOW | High | Yes | No | Critical | CRITICAL: supports HIGH-criticality equipment (FMEA Tier A / single-stream) — severity 6/10 on key production asset | 119 | 8996.4
M0491 | BLSCRS-001 |  | PORT SECONDARY CRUSHER SIZER | 24101709-0061 | CARRY ROLLER DIA 152X366X406X45/40X32 | Idler / Roller | PRTMECHA | PORT BARGE LOADER CONVEYOR | 78.51 | 0 | 0 | 0 | 0 | 0 | 10 | 0 | 10 | 1.54 | 6 | 5 | 3 | 90 | LOW | High | Yes | No | Critical | CRITICAL: supports HIGH-criticality equipment (FMEA Tier A / single-stream) — severity 6/10 on key production asset | 60 | 4710.6
M0492 | BLSCRS-001 |  | PORT SECONDARY CRUSHER SIZER | 24111802-0002 | OXYGEN (O²) | Welding / Cutting Consumable | PRTMECHA | PORT BARGE LOADER CONVEYOR | 16.75 | 0 | 0 | 0 | 0 | 17 | 10 | 0 | 27 | 4.15 | 3 | 7 | 1 | 21 | LOW | High | Yes | No | Non-Critical | NON-CRITICAL: risk band LOW (S=3, RPN=21 below HIGH thresholds); routine consumable — failure manageable through normal planning and procurement lead time | 88 | 1474
M0493 | BLSCRS-001 |  | PORT SECONDARY CRUSHER SIZER | 24141506-0038 | TARPAULIN_4 X 6M | General Spare Part | PRTMECHA | PORT BARGE LOADER CONVEYOR | 17.45 | 0 | 0 | 0 | 0 | 1 | 0 | 0 | 1 | 0.15 | 5 | 2 | 5 | 50 | LOW | High | No | No | Non-Critical | NON-CRITICAL: risk band LOW (S=5, RPN=50 below HIGH thresholds); failure manageable through normal planning and procurement lead time | 47 | 820.15
M0494 | BLSCRS-001 |  | PORT SECONDARY CRUSHER SIZER | 243 | LOCTITE | Chemical / Adhesive / Sealant | PRTMECHA | PORT BARGE LOADER CONVEYOR | 13.79 | 0 | 0 | 0 | 0 | 0 | 28 | 0 | 28 | 4.31 | 4 | 7 | 2 | 56 | LOW | High | Yes | No | Non-Critical | NON-CRITICAL: risk band LOW (S=4, RPN=56 below HIGH thresholds); routine consumable — failure manageable through normal planning and procurement lead time | 12 | 165.48
M0495 | BLSCRS-001 |  | PORT SECONDARY CRUSHER SIZER | 26711-06-06 | FITTING | General Spare Part | PRTMECHA | PORT BARGE LOADER CONVEYOR | 1.28 | 0 | 0 | 0 | 0 | 0 | 2 | 0 | 2 | 0.31 | 5 | 2 | 5 | 50 | LOW | High | No | No | Non-Critical | NON-CRITICAL: risk band LOW (S=5, RPN=50 below HIGH thresholds); failure manageable through normal planning and procurement lead time | 3 | 3.84
M0496 | BLSCRS-001 |  | PORT SECONDARY CRUSHER SIZER | 26791-06-06 | FITTING | General Spare Part | PRTMECHA | PORT BARGE LOADER CONVEYOR | 2.79 | 0 | 0 | 0 | 0 | 0 | 2 | 0 | 2 | 0.31 | 5 | 2 | 5 | 50 | LOW | High | No | No | Non-Critical | NON-CRITICAL: risk band LOW (S=5, RPN=50 below HIGH thresholds); failure manageable through normal planning and procurement lead time | 0 | 0
M0497 | BLSCRS-001 |  | PORT SECONDARY CRUSHER SIZER | 30101703-0008 | IRON BEAMS UNP 120X55MM, T:5MM | Pipe / Fitting / Structural | PRTMECHA | PORT BARGE LOADER CONVEYOR | 67.65 | 0 | 0 | 0 | 0 | 2 | 0 | 0 | 2 | 0.31 | 7 | 2 | 9 | 126 | MEDIUM | High | Yes | No | Critical | CRITICAL: supports HIGH-criticality equipment (FMEA Tier A / single-stream) — severity 7/10 on key production asset | 0 | 0
M0498 | BLSCRS-001 |  | PORT SECONDARY CRUSHER SIZER | 304001 | CUTTING TORCH | Welding / Cutting Consumable | PRTMECHA | PORT BARGE LOADER CONVEYOR | 110.73 | 0 | 0 | 0 | 0 | 0 | 1 | 0 | 1 | 0.15 | 3 | 2 | 1 | 6 | LOW | High | Yes | No | Non-Critical | NON-CRITICAL: risk band LOW (S=3, RPN=6 below HIGH thresholds); routine consumable — failure manageable through normal planning and procurement lead time | 9 | 996.57
M0499 | BLSCRS-001 |  | PORT SECONDARY CRUSHER SIZER | 306049 | CUTTING NOZLE TYPE 41 SIZE 15 | Welding / Cutting Consumable | PRTMECHA | PORT BARGE LOADER CONVEYOR | 24.08 | 0 | 0 | 0 | 0 | 5 | 0 | 0 | 5 | 0.77 | 3 | 3 | 1 | 9 | LOW | High | Yes | No | Non-Critical | NON-CRITICAL: risk band LOW (S=3, RPN=9 below HIGH thresholds); routine consumable — failure manageable through normal planning and procurement lead time | 4 | 96.32
M0500 | BLSCRS-001 |  | PORT SECONDARY CRUSHER SIZER | 31161600-0005 | FASTENER BOLT M 12 x 25 GRADE 8.8 | Fastener | PRTMECHA | PORT BARGE LOADER CONVEYOR | 0.18 | 0 | 0 | 0 | 0 | 50 | 0 | 0 | 50 | 7.69 | 4 | 7 | 3 | 84 | LOW | High | Yes | No | Non-Critical | NON-CRITICAL: risk band LOW (S=4, RPN=84 below HIGH thresholds); routine consumable — failure manageable through normal planning and procurement lead time | 0 | 0
M0501 | BLSCRS-001 |  | PORT SECONDARY CRUSHER SIZER | 31161600-0006 | FASTENER BOLT M 12 x 45 GRADE 8.8 | Fastener | PRTMECHA | PORT BARGE LOADER CONVEYOR | 0.22 | 0 | 0 | 0 | 0 | 50 | 0 | 0 | 50 | 7.69 | 4 | 7 | 3 | 84 | LOW | High | Yes | No | Non-Critical | NON-CRITICAL: risk band LOW (S=4, RPN=84 below HIGH thresholds); routine consumable — failure manageable through normal planning and procurement lead time | 0 | 0
M0502 | BLSCRS-001 |  | PORT SECONDARY CRUSHER SIZER | 31161620-0007 | HEXAGONAL BOLTS M16X70 | Fastener | PRTMECHA | PORT BARGE LOADER CONVEYOR | 0.72 | 0 | 0 | 0 | 0 | 0 | 25 | 0 | 25 | 3.85 | 4 | 6 | 3 | 72 | LOW | High | Yes | No | Non-Critical | NON-CRITICAL: risk band LOW (S=4, RPN=72 below HIGH thresholds); routine consumable — failure manageable through normal planning and procurement lead time | 10 | 7.2
M0503 | BLSCRS-001 |  | PORT SECONDARY CRUSHER SIZER | 31201632-0001 | SILICONE ADHESIVE GLASS-SILICONE | Chemical / Adhesive / Sealant | PRTMECHA | PORT BARGE LOADER CONVEYOR | 1.84 | 0 | 0 | 0 | 0 | 0 | 5 | 0 | 5 | 0.77 | 4 | 3 | 2 | 24 | LOW | High | Yes | No | Non-Critical | NON-CRITICAL: risk band LOW (S=4, RPN=24 below HIGH thresholds); routine consumable — failure manageable through normal planning and procurement lead time | 81 | 149.04
M0504 | BLSCRS-001 |  | PORT SECONDARY CRUSHER SIZER | 31201632-0002 | SILICONE ADHESIVE RED 85GR | Chemical / Adhesive / Sealant | PRTMECHA | PORT BARGE LOADER CONVEYOR | 2.93 | 0 | 0 | 0 | 0 | 0 | 5 | 0 | 5 | 0.77 | 4 | 3 | 2 | 24 | LOW | High | Yes | No | Non-Critical | NON-CRITICAL: risk band LOW (S=4, RPN=24 below HIGH thresholds); routine consumable — failure manageable through normal planning and procurement lead time | 0 | 0
M0505 | BLSCRS-001 |  | PORT SECONDARY CRUSHER SIZER | 31201632-0004 | SILICONE ADHESIVE SIKATITAN-258 | Chemical / Adhesive / Sealant | PRTMECHA | PORT BARGE LOADER CONVEYOR | 7.6 | 0 | 0 | 0 | 0 | 34 | 25 | 0 | 59 | 9.08 | 4 | 8 | 2 | 64 | LOW | High | Yes | No | Non-Critical | NON-CRITICAL: risk band LOW (S=4, RPN=64 below HIGH thresholds); routine consumable — failure manageable through normal planning and procurement lead time | 98 | 744.8
M0506 | BLSCRS-001 |  | PORT SECONDARY CRUSHER SIZER | 31211504-0039 | YELLOW EPODUR 00481 | General Spare Part | PRTMECHA | PORT BARGE LOADER CONVEYOR | 9.39 | 0 | 0 | 0 | 0 | 0 | 1 | 0 | 1 | 0.15 | 5 | 2 | 5 | 50 | LOW | High | No | No | Non-Critical | NON-CRITICAL: risk band LOW (S=5, RPN=50 below HIGH thresholds); failure manageable through normal planning and procurement lead time | 8 | 75.12
M0507 | BLSCRS-001 |  | PORT SECONDARY CRUSHER SIZER | 31211504-0045 | COATING PAINT_5KG_YELLOW | Paint / Coating | PRTMECHA | PORT BARGE LOADER CONVEYOR | 22.01 | 0 | 0 | 0 | 0 | 0 | 1 | 0 | 1 | 0.15 | 2 | 2 | 1 | 4 | LOW | High | Yes | No | Non-Critical | NON-CRITICAL: risk band LOW (S=2, RPN=4 below HIGH thresholds); routine consumable — failure manageable through normal planning and procurement lead time | 0 | 0
M0508 | BLSCRS-001 |  | PORT SECONDARY CRUSHER SIZER | 31211505-0009 | OIL BASED PAINTS_1KG_DOVE GREY | Lubricant / Oil / Coolant | PRTMECHA | PORT BARGE LOADER CONVEYOR | 5.72 | 0 | 0 | 0 | 0 | 0 | 5 | 0 | 5 | 0.77 | 5 | 3 | 3 | 45 | LOW | High | Yes | No | Non-Critical | NON-CRITICAL: risk band LOW (S=5, RPN=45 below HIGH thresholds); routine consumable — failure manageable through normal planning and procurement lead time | 20 | 114.4
M0509 | BLSCRS-001 |  | PORT SECONDARY CRUSHER SIZER | 31211803-0006 | PAINT OR VARNISH THINNERS 5L | Chemical / Adhesive / Sealant | PRTMECHA | PORT BARGE LOADER CONVEYOR | 15.02 | 0 | 0 | 0 | 0 | 5 | 0 | 0 | 5 | 0.77 | 4 | 3 | 2 | 24 | LOW | High | Yes | No | Non-Critical | NON-CRITICAL: risk band LOW (S=4, RPN=24 below HIGH thresholds); routine consumable — failure manageable through normal planning and procurement lead time | 0 | 0
M0510 | BLSCRS-001 |  | PORT SECONDARY CRUSHER SIZER | 31401902-0001 | SILICONE LIQUID GASKET | Seal / Gasket / O-Ring | PRTMECHA | PORT BARGE LOADER CONVEYOR | 1.76 | 0 | 0 | 0 | 0 | 5 | 0 | 0 | 5 | 0.77 | 6 | 3 | 3 | 54 | LOW | High | Yes | No | Critical | CRITICAL: supports HIGH-criticality equipment (FMEA Tier A / single-stream) — severity 6/10 on key production asset | 0 | 0
M0511 | BLSCRS-001 |  | PORT SECONDARY CRUSHER SIZER | 355X3X254MM | RESIBON - CUTTING WHEEL A30PBF | Welding / Cutting Consumable | PRTMECHA | PORT BARGE LOADER CONVEYOR | 4.89 | 0 | 0 | 0 | 0 | 5 | 2 | 0 | 7 | 1.08 | 3 | 4 | 1 | 12 | LOW | High | Yes | No | Non-Critical | NON-CRITICAL: risk band LOW (S=3, RPN=12 below HIGH thresholds); routine consumable — failure manageable through normal planning and procurement lead time | 0 | 0
M0512 | BLSCRS-001 |  | PORT SECONDARY CRUSHER SIZER | 39121703-0052 | CABLE TIES 4.8 X 400 MM | Cable / Wiring Accessory | PRTMECHA | PORT BARGE LOADER CONVEYOR | 2.69 | 0 | 0 | 0 | 0 | 0 | 4 | 0 | 4 | 0.62 | 5 | 3 | 5 | 75 | LOW | High | Yes | No | Non-Critical | NON-CRITICAL: risk band LOW (S=5, RPN=75 below HIGH thresholds); routine consumable — failure manageable through normal planning and procurement lead time | 21 | 56.49
M0513 | BLSCRS-001 |  | PORT SECONDARY CRUSHER SIZER | 39122200-0044 | SWITCH TILT 20-39-25 P/N. 010306 | Sensor / Instrument | PRTMECHA | PORT BARGE LOADER CONVEYOR | 707.78 | 0 | 0 | 0 | 0 | 1 | 0 | 0 | 1 | 0.15 | 6 | 2 | 7 | 84 | LOW | High | No | No | Critical | CRITICAL: supports HIGH-criticality equipment (FMEA Tier A / single-stream) — severity 6/10 on key production asset | 6 | 4246.68
M0514 | BLSCRS-001 |  | PORT SECONDARY CRUSHER SIZER | 4"-FLEXOFIT | CUTTING WHEEL | Welding / Cutting Consumable | PRTMECHA | PORT BARGE LOADER CONVEYOR | 1.11 | 0 | 0 | 0 | 0 | 0 | 25 | 0 | 25 | 3.85 | 3 | 6 | 1 | 18 | LOW | High | Yes | No | Non-Critical | NON-CRITICAL: risk band LOW (S=3, RPN=18 below HIGH thresholds); routine consumable — failure manageable through normal planning and procurement lead time | 0 | 0
M0515 | BLSCRS-001 |  | PORT SECONDARY CRUSHER SIZER | 454615 | FACE SHIELD | General Spare Part | PRTMECHA | PORT BARGE LOADER CONVEYOR | 32.86 | 0 | 0 | 0 | 0 | 0 | 2 | 0 | 2 | 0.31 | 5 | 2 | 5 | 50 | LOW | High | No | No | Non-Critical | NON-CRITICAL: risk band LOW (S=5, RPN=50 below HIGH thresholds); failure manageable through normal planning and procurement lead time | 0 | 0
M0516 | BLSCRS-001 |  | PORT SECONDARY CRUSHER SIZER | 46181541-0001 | CHEMICAL RESISTANT GLOVE | General Spare Part | PRTMECHA | PORT BARGE LOADER CONVEYOR | 1.85 | 0 | 0 | 0 | 0 | 5 | 0 | 0 | 5 | 0.77 | 5 | 3 | 5 | 75 | LOW | High | No | No | Non-Critical | NON-CRITICAL: risk band LOW (S=5, RPN=75 below HIGH thresholds); failure manageable through normal planning and procurement lead time | 68 | 125.8
M0517 | BLSCRS-001 |  | PORT SECONDARY CRUSHER SIZER | 46181548-0001 | WELDER BIB APRON | PPE / Safety Item | PRTMECHA | PORT BARGE LOADER CONVEYOR | 32.04 | 0 | 0 | 0 | 0 | 0 | 2 | 0 | 2 | 0.31 | 2 | 2 | 1 | 4 | LOW | High | Yes | No | Non-Critical | NON-CRITICAL: risk band LOW (S=2, RPN=4 below HIGH thresholds); routine consumable — failure manageable through normal planning and procurement lead time | 12 | 384.48
M0518 | BLSCRS-001 |  | PORT SECONDARY CRUSHER SIZER | 47131825-0001 | CONTACT SURFACE CLEANERS 1 CAN - CRC | Chemical / Adhesive / Sealant | PRTMECHA | PORT BARGE LOADER CONVEYOR | 5.67 | 0 | 0 | 0 | 0 | 5 | 0 | 0 | 5 | 0.77 | 4 | 3 | 2 | 24 | LOW | High | Yes | No | Non-Critical | NON-CRITICAL: risk band LOW (S=4, RPN=24 below HIGH thresholds); routine consumable — failure manageable through normal planning and procurement lead time | 0 | 0
M0519 | BLSCRS-001 |  | PORT SECONDARY CRUSHER SIZER | 53102504-0002 | DOTTING GLOVES OR MITTENS | PPE / Safety Item | PRTMECHA | PORT BARGE LOADER CONVEYOR | 1.95 | 0 | 0 | 8 | 0 | 59 | 57 | 0 | 124 | 19.08 | 2 | 9 | 1 | 18 | LOW | High | Yes | No | Non-Critical | NON-CRITICAL: risk band LOW (S=2, RPN=18 below HIGH thresholds); routine consumable — failure manageable through normal planning and procurement lead time | 786 | 1532.7
M0520 | BLSCRS-001 |  | PORT SECONDARY CRUSHER SIZER | 646757 | CABLE LEAD SET WELDING 400 AMP; 5 METER | Cable / Wiring Accessory | PRTMECHA | PORT BARGE LOADER CONVEYOR | 400.63 | 0 | 0 | 0 | 0 | 0 | 1 | 0 | 1 | 0.15 | 5 | 2 | 5 | 50 | LOW | High | Yes | No | Non-Critical | NON-CRITICAL: risk band LOW (S=5, RPN=50 below HIGH thresholds); routine consumable — failure manageable through normal planning and procurement lead time | 0 | 0
M0521 | BLSCRS-001 |  | PORT SECONDARY CRUSHER SIZER | 7N-02 | SOCKET | Tools / Workshop Consumable | PRTMECHA | PORT BARGE LOADER CONVEYOR | 0.62 | 0 | 0 | 0 | 0 | 0 | 10 | 0 | 10 | 1.54 | 2 | 5 | 1 | 10 | LOW | High | Yes | No | Non-Critical | NON-CRITICAL: risk band LOW (S=2, RPN=10 below HIGH thresholds); routine consumable — failure manageable through normal planning and procurement lead time | 0 | 0
M0522 | BLSCRS-001 |  | PORT SECONDARY CRUSHER SIZER | 7N-08-12 | SOCKET | Tools / Workshop Consumable | PRTMECHA | PORT BARGE LOADER CONVEYOR | 3.62 | 0 | 0 | 0 | 0 | 0 | 3 | 0 | 3 | 0.46 | 2 | 3 | 1 | 6 | LOW | High | Yes | No | Non-Critical | NON-CRITICAL: risk band LOW (S=2, RPN=6 below HIGH thresholds); routine consumable — failure manageable through normal planning and procurement lead time | 5 | 18.1
M0523 | BLSCRS-001 |  | PORT SECONDARY CRUSHER SIZER | 98-280530014 | RUBBER BUFFER | Pipe / Fitting / Structural | PRTMECHA | PORT BARGE LOADER CONVEYOR | 358.52 | 0 | 0 | 0 | 0 | 0 | 1 | 0 | 1 | 0.15 | 7 | 2 | 9 | 126 | MEDIUM | High | Yes | No | Critical | CRITICAL: supports HIGH-criticality equipment (FMEA Tier A / single-stream) — severity 7/10 on key production asset | 0 | 0
M0524 | BLSCRS-001 |  | PORT SECONDARY CRUSHER SIZER | A9F74104 | MCB 1P 4A C iC60N A9F74104 | Electrical Control / Protection | PRTMECHA | PORT BARGE LOADER CONVEYOR | 7.71 | 0 | 0 | 0 | 0 | 2 | 0 | 0 | 2 | 0.31 | 8 | 2 | 8 | 128 | MEDIUM | High | No | No | Critical | CRITICAL: supports HIGH-criticality equipment (FMEA Tier A / single-stream) — severity 8/10 on key production asset | 0 | 0
M0525 | BLSCRS-001 |  | PORT SECONDARY CRUSHER SIZER | DA0600200A14 | GUIDE ROLLER_60X120X200X20XM14 | Idler / Roller | PRTMECHA | PORT BARGE LOADER CONVEYOR | 19.57 | 0 | 0 | 0 | 0 | 0 | 2 | 0 | 2 | 0.31 | 6 | 2 | 3 | 36 | LOW | High | Yes | No | Critical | CRITICAL: supports HIGH-criticality equipment (FMEA Tier A / single-stream) — severity 6/10 on key production asset | 26 | 508.82
M0526 | BLSCRS-001 |  | PORT SECONDARY CRUSHER SIZER | EC2110-06 | HOSE SAE 100 R2AT/2SN | Hydraulic / Pneumatic Component | PRTMECHA | PORT BARGE LOADER CONVEYOR | 1 | 0 | 0 | 0 | 0 | 7000 | 400 | 0 | 7400 | 1138.46 | 6 | 10 | 4 | 240 | HIGH | High | No | No | Critical | CRITICAL: risk band HIGH per IEC 60812 / FMEA CHPP Rev 3 (S=6, RPN=240; band criterion S≥9 or RPN≥200); supports HIGH-criticality equipment (FMEA Tier A / single-stream) — severity 6/10 on key production asset | 0 | 0
M0527 | BLSCRS-001 |  | PORT SECONDARY CRUSHER SIZER | GLOVES | WELDING GLOVES | Welding / Cutting Consumable | PRTMECHA | PORT BARGE LOADER CONVEYOR | 18.06 | 0 | 0 | 0 | 0 | 5 | 1 | 0 | 6 | 0.92 | 3 | 4 | 1 | 12 | LOW | High | Yes | No | Non-Critical | NON-CRITICAL: risk band LOW (S=3, RPN=12 below HIGH thresholds); routine consumable — failure manageable through normal planning and procurement lead time | 0 | 0
M0528 | BLSCRS-001 |  | PORT SECONDARY CRUSHER SIZER | HP426 | OIL SAMPLE-WE & LP | Lubricant / Oil / Coolant | PRTMECHA | PORT BARGE LOADER CONVEYOR | 8.72 | 0 | 0 | 0 | 0 | 35 | 16 | 0 | 51 | 7.85 | 5 | 7 | 3 | 105 | MEDIUM | High | Yes | No | Non-Critical | NON-CRITICAL: risk band MEDIUM (S=5, RPN=105 below HIGH thresholds); routine consumable — failure manageable through normal planning and procurement lead time | 39 | 340.08
M0529 | BLSCRS-001 |  | PORT SECONDARY CRUSHER SIZER | HP426PLUS | HYDRAULIC TEST + FOAMING | Hydraulic / Pneumatic Component | PRTMECHA | PORT BARGE LOADER CONVEYOR | 23.56 | 0 | 0 | 0 | 0 | 15 | 0 | 0 | 15 | 2.31 | 6 | 5 | 4 | 120 | MEDIUM | High | No | No | Critical | CRITICAL: supports HIGH-criticality equipment (FMEA Tier A / single-stream) — severity 6/10 on key production asset | 79 | 1861.24
M0530 | BLSCRS-001 |  | PORT SECONDARY CRUSHER SIZER | LC1-D12M7 | CONTACTOR 220V 5.5 KW | Electrical Control / Protection | PRTMECHA | PORT BARGE LOADER CONVEYOR | 21.41 | 0 | 0 | 0 | 0 | 3 | 0 | 0 | 3 | 0.46 | 8 | 3 | 8 | 192 | MEDIUM | High | No | No | Critical | CRITICAL: supports HIGH-criticality equipment (FMEA Tier A / single-stream) — severity 8/10 on key production asset | 0 | 0
M0531 | BLSCRS-001 |  | PORT SECONDARY CRUSHER SIZER | LENCO-AF-500AMP | STANG LAS LENCO AF-50 500AMP | General Spare Part | PRTMECHA | PORT BARGE LOADER CONVEYOR | 54 | 0 | 0 | 0 | 0 | 2 | 0 | 0 | 2 | 0.31 | 5 | 2 | 5 | 50 | LOW | High | No | No | Non-Critical | NON-CRITICAL: risk band LOW (S=5, RPN=50 below HIGH thresholds); failure manageable through normal planning and procurement lead time | 18 | 972
M0532 | BLSCRS-001 |  | PORT SECONDARY CRUSHER SIZER | MT50 | REMOTE METER_SOLAR LOAD CONTROL_RJ45 | General Spare Part | PRTMECHA | PORT BARGE LOADER CONVEYOR | 27.09 | 0 | 0 | 0 | 0 | 0 | 1 | 0 | 1 | 0.15 | 5 | 2 | 5 | 50 | LOW | High | No | No | Non-Critical | NON-CRITICAL: risk band LOW (S=5, RPN=50 below HIGH thresholds); failure manageable through normal planning and procurement lead time | 2 | 54.18
M0533 | BLSCRS-001 |  | PORT SECONDARY CRUSHER SIZER | RSR15C-55 | SKIRT RUBBER_15MMX1000MMX10000MM | Liner / Wear Plate | PRTMECHA | PORT BARGE LOADER CONVEYOR | 1545.37 | 0 | 0 | 0 | 0 | 0 | 1 | 0 | 1 | 0.15 | 6 | 2 | 9 | 108 | MEDIUM | High | Yes | No | Critical | CRITICAL: supports HIGH-criticality equipment (FMEA Tier A / single-stream) — severity 6/10 on key production asset | 3 | 4636.11
M0534 | BLSCRS-001 |  | PORT SECONDARY CRUSHER SIZER | RSR20C-55 | SKIRT RUBBER_20MMX1000MMX5000MM | Liner / Wear Plate | PRTMECHA | PORT BARGE LOADER CONVEYOR | 2559.06 | 0 | 0 | 0 | 0 | 0 | 1 | 0 | 1 | 0.15 | 6 | 2 | 9 | 108 | MEDIUM | High | Yes | No | Critical | CRITICAL: supports HIGH-criticality equipment (FMEA Tier A / single-stream) — severity 6/10 on key production asset | 0 | 0
M0535 | BLSCRS-002 |  | PORT SECONDARY CRUSHER SIZER C2 | 100890074 | GASKET KIT | Seal / Gasket / O-Ring | PRTMECHA | PORT BARGE LOADER CONVEYOR | 104.46 | 0 | 0 | 0 | 0 | 0 | 0 | 1 | 1 | 0.15 | 6 | 2 | 3 | 36 | LOW | High | Yes | No | Critical | CRITICAL: supports HIGH-criticality equipment (FMEA Tier A / single-stream) — severity 6/10 on key production asset | 1 | 104.46
M0536 | BLSCRS-002 |  | PORT SECONDARY CRUSHER SIZER C2 | 15121503-0005 | SHELL OMALA S2 GX 320 | Lubricant / Oil / Coolant | PRTMECHA | PORT BARGE LOADER CONVEYOR | 653.3 | 0 | 0 | 0 | 0 | 0 | 0 | 1 | 1 | 0.15 | 5 | 2 | 3 | 30 | LOW | High | Yes | No | Non-Critical | NON-CRITICAL: risk band LOW (S=5, RPN=30 below HIGH thresholds); routine consumable — failure manageable through normal planning and procurement lead time | 4 | 2613.2
M0537 | BLSCRS-002 |  | PORT SECONDARY CRUSHER SIZER C2 | 31201632-0004 | SILICONE ADHESIVE SIKATITAN-258 | Chemical / Adhesive / Sealant | PRTMECHA | PORT BARGE LOADER CONVEYOR | 7.6 | 0 | 0 | 0 | 0 | 0 | 0 | 20 | 20 | 3.08 | 4 | 6 | 2 | 48 | LOW | High | Yes | No | Non-Critical | NON-CRITICAL: risk band LOW (S=4, RPN=48 below HIGH thresholds); routine consumable — failure manageable through normal planning and procurement lead time | 98 | 744.8
M0538 | BLSCRS-002 |  | PORT SECONDARY CRUSHER SIZER C2 | HP426 | OIL SAMPLE-WE & LP | Lubricant / Oil / Coolant | PRTMECHA | PORT BARGE LOADER CONVEYOR | 8.72 | 0 | 0 | 0 | 0 | 0 | 6 | 0 | 6 | 0.92 | 5 | 4 | 3 | 60 | LOW | High | Yes | No | Non-Critical | NON-CRITICAL: risk band LOW (S=5, RPN=60 below HIGH thresholds); routine consumable — failure manageable through normal planning and procurement lead time | 39 | 340.08
M0539 | BLSRLM-001 |  | PORT RECLAIMER 02 | 12141904-0001 | OXYGEN_O2 | Welding / Cutting Consumable | PRTMECHA | PORT BARGE LOADER CONVEYOR | 19.92 | 0 | 0 | 0 | 3 | 2 | 0 | 0 | 5 | 0.77 | 3 | 3 | 1 | 9 | LOW | High | Yes | No | Non-Critical | NON-CRITICAL: risk band LOW (S=3, RPN=9 below HIGH thresholds); routine consumable — failure manageable through normal planning and procurement lead time | 0 | 0
M0540 | BLSRLM-001 |  | PORT RECLAIMER 02 | 15111506-0001 | ACETYLENE_C2H2 | Welding / Cutting Consumable | PRTMECHA | PORT BARGE LOADER CONVEYOR | 38.75 | 0 | 0 | 0 | 2 | 0 | 0 | 0 | 2 | 0.31 | 3 | 2 | 1 | 6 | LOW | High | Yes | No | Non-Critical | NON-CRITICAL: risk band LOW (S=3, RPN=6 below HIGH thresholds); routine consumable — failure manageable through normal planning and procurement lead time | 0 | 0
M0541 | BLSRLM-001 |  | PORT RECLAIMER 02 | 15111506-0002 | ACETYLENE GAS (C²H²) | Welding / Cutting Consumable | PRTMECHA | PORT BARGE LOADER CONVEYOR | 32.49 | 0 | 0 | 0 | 0 | 2 | 2 | 0 | 4 | 0.62 | 3 | 3 | 1 | 9 | LOW | High | Yes | No | Non-Critical | NON-CRITICAL: risk band LOW (S=3, RPN=9 below HIGH thresholds); routine consumable — failure manageable through normal planning and procurement lead time | 44 | 1429.56
M0542 | BLSRLM-001 |  | PORT RECLAIMER 02 | 23131503-0007 | GRINDING WHEELS 4 INCH | Welding / Cutting Consumable | PRTMECHA | PORT BARGE LOADER CONVEYOR | 0.95 | 0 | 0 | 0 | 0 | 12 | 0 | 0 | 12 | 1.85 | 3 | 5 | 1 | 15 | LOW | High | Yes | No | Non-Critical | NON-CRITICAL: risk band LOW (S=3, RPN=15 below HIGH thresholds); routine consumable — failure manageable through normal planning and procurement lead time | 0 | 0
M0543 | BLSRLM-001 |  | PORT RECLAIMER 02 | 23271810-0016 | WELDING ELECTRODE LB52U 3.2MM | Welding / Cutting Consumable | PRTMECHA | PORT BARGE LOADER CONVEYOR | 3.67 | 0 | 0 | 0 | 0 | 20 | 0 | 0 | 20 | 3.08 | 3 | 6 | 1 | 18 | LOW | High | Yes | No | Non-Critical | NON-CRITICAL: risk band LOW (S=3, RPN=18 below HIGH thresholds); routine consumable — failure manageable through normal planning and procurement lead time | 20 | 73.4
M0544 | BLSRLM-001 |  | PORT RECLAIMER 02 | 31161637-0016 | SOCKET CSK HEAD SCREW_M20X50_CL12.9_ZP | Fastener | PRTMECHA | PORT BARGE LOADER CONVEYOR | 1.44 | 0 | 0 | 0 | 0 | 0 | 32 | 0 | 32 | 4.92 | 4 | 7 | 3 | 84 | LOW | High | Yes | No | Non-Critical | NON-CRITICAL: risk band LOW (S=4, RPN=84 below HIGH thresholds); routine consumable — failure manageable through normal planning and procurement lead time | 100 | 144
M0545 | BLSRLM-001 |  | PORT RECLAIMER 02 | 47131901-0001 | ABSORBENT MATS | Tools / Workshop Consumable | PRTMECHA | PORT BARGE LOADER CONVEYOR | 53.23 | 0 | 0 | 0 | 0 | 1 | 0 | 0 | 1 | 0.15 | 2 | 2 | 1 | 4 | LOW | High | Yes | No | Non-Critical | NON-CRITICAL: risk band LOW (S=2, RPN=4 below HIGH thresholds); routine consumable — failure manageable through normal planning and procurement lead time | 57 | 3034.11
M0546 | BLSRLM-001 |  | PORT RECLAIMER 02 | 98-290330406 | CONNECTING LINK REGULAR 3.5P | General Spare Part | PRTMECHA | PORT BARGE LOADER CONVEYOR | 87.9 | 0 | 0 | 0 | 0 | 0 | 0 | 4 | 4 | 0.62 | 5 | 3 | 5 | 75 | LOW | High | No | No | Non-Critical | NON-CRITICAL: risk band LOW (S=5, RPN=75 below HIGH thresholds); failure manageable through normal planning and procurement lead time | 6 | 527.4
M0547 | BLSRLM-001 |  | PORT RECLAIMER 02 | 98-290330407 | CONNECTING LINK FLIGHT ATTACHMENT | Chain / Flight / Sprocket | PRTMECHA | PORT BARGE LOADER CONVEYOR | 94.27 | 0 | 0 | 0 | 0 | 0 | 0 | 4 | 4 | 0.62 | 8 | 3 | 5 | 120 | MEDIUM | High | No | No | Critical | CRITICAL: supports HIGH-criticality equipment (FMEA Tier A / single-stream) — severity 8/10 on key production asset | 46 | 4336.42
M0548 | BLSRLM-001 |  | PORT RECLAIMER 02 | 98-AA1562AN | SENSOR PROXIMIXTY EFECTOR 100 | Sensor / Instrument | PRTMECHA | PORT BARGE LOADER CONVEYOR | 166.87 | 0 | 0 | 0 | 0 | 1 | 0 | 0 | 1 | 0.15 | 6 | 2 | 7 | 84 | LOW | High | No | No | Critical | CRITICAL: supports HIGH-criticality equipment (FMEA Tier A / single-stream) — severity 6/10 on key production asset | 5 | 834.35
M0549 | BLSRLM-001 |  | PORT RECLAIMER 02 | E2E-X5ME1 | SENSOR PROXIMITY_M12_L48MM | Sensor / Instrument | PRTMECHA | PORT BARGE LOADER CONVEYOR | 14.25 | 0 | 0 | 0 | 0 | 2 | 0 | 0 | 2 | 0.31 | 6 | 2 | 7 | 84 | LOW | High | No | No | Critical | CRITICAL: supports HIGH-criticality equipment (FMEA Tier A / single-stream) — severity 6/10 on key production asset | 14 | 199.5
M0550 | BLSRLM-001 |  | PORT RECLAIMER 02 | XS630B1MBL2 | INDUCTIVE PROXIMITY SENSOR | Sensor / Instrument | PRTMECHA | PORT BARGE LOADER CONVEYOR | 93.57 | 0 | 0 | 0 | 0 | 1 | 0 | 0 | 1 | 0.15 | 6 | 2 | 7 | 84 | LOW | High | No | No | Critical | CRITICAL: supports HIGH-criticality equipment (FMEA Tier A / single-stream) — severity 6/10 on key production asset | 2 | 187.14
M0551 | BLSTCV-001 |  | PORT SECONDARY TRANSFER CONVEYOR CV0911 | 120X100X35 | TRASH BAG #C | General Spare Part | PRTMECHA | PORT BARGE LOADER CONVEYOR | 0.43 | 0 | 0 | 0 | 50 | 0 | 0 | 0 | 50 | 7.69 | 5 | 7 | 5 | 175 | MEDIUM | High | No | No | Non-Critical | NON-CRITICAL: risk band MEDIUM (S=5, RPN=175 below HIGH thresholds); failure manageable through normal planning and procurement lead time | 400 | 172
M0552 | BLSTCV-001 |  | PORT SECONDARY TRANSFER CONVEYOR CV0911 | 12141904-0001 | OXYGEN_O2 | Welding / Cutting Consumable | PRTMECHA | PORT BARGE LOADER CONVEYOR | 19.92 | 0 | 0 | 2 | 0 | 0 | 0 | 0 | 2 | 0.31 | 3 | 2 | 1 | 6 | LOW | High | Yes | No | Non-Critical | NON-CRITICAL: risk band LOW (S=3, RPN=6 below HIGH thresholds); routine consumable — failure manageable through normal planning and procurement lead time | 0 | 0
M0553 | BLSTCV-001 |  | PORT SECONDARY TRANSFER CONVEYOR CV0911 | 12352322-0001 | SULPHURIC ACID ACCU ZUUR 1 BOTTLE | Battery | PRTMECHA | PORT BARGE LOADER CONVEYOR | 1.07 | 0 | 0 | 0 | 0 | 0 | 5 | 0 | 5 | 0.77 | 6 | 3 | 4 | 72 | LOW | High | Yes | No | Critical | CRITICAL: supports HIGH-criticality equipment (FMEA Tier A / single-stream) — severity 6/10 on key production asset | 18 | 19.26
M0554 | BLSTCV-001 |  | PORT SECONDARY TRANSFER CONVEYOR CV0911 | 15111506-0001 | ACETYLENE_C2H2 | Welding / Cutting Consumable | PRTMECHA | PORT BARGE LOADER CONVEYOR | 38.75 | 0 | 0 | 2 | 0 | 0 | 0 | 0 | 2 | 0.31 | 3 | 2 | 1 | 6 | LOW | High | Yes | No | Non-Critical | NON-CRITICAL: risk band LOW (S=3, RPN=6 below HIGH thresholds); routine consumable — failure manageable through normal planning and procurement lead time | 0 | 0
M0555 | BLSTCV-001 |  | PORT SECONDARY TRANSFER CONVEYOR CV0911 | 15121902-0007 | SHELL GADUS S2 V220 2 | Lubricant / Oil / Coolant | PRTMECHA | PORT BARGE LOADER CONVEYOR | 1077.98 | 0 | 0 | 0 | 1 | 0 | 0 | 0 | 1 | 0.15 | 5 | 2 | 3 | 30 | LOW | High | Yes | No | Non-Critical | NON-CRITICAL: risk band LOW (S=5, RPN=30 below HIGH thresholds); routine consumable — failure manageable through normal planning and procurement lead time | 0 | 0
M0556 | BLSTCV-001 |  | PORT SECONDARY TRANSFER CONVEYOR CV0911 | 23131503-0007 | GRINDING WHEELS 4 INCH | Welding / Cutting Consumable | PRTMECHA | PORT BARGE LOADER CONVEYOR | 0.95 | 0 | 0 | 4 | 0 | 0 | 0 | 0 | 4 | 0.62 | 3 | 3 | 1 | 9 | LOW | High | Yes | No | Non-Critical | NON-CRITICAL: risk band LOW (S=3, RPN=9 below HIGH thresholds); routine consumable — failure manageable through normal planning and procurement lead time | 0 | 0
M0557 | BLSTCV-001 |  | PORT SECONDARY TRANSFER CONVEYOR CV0911 | 23271810-0056 | WELDING ELECTRODE STAINLESS 2.5MM | Welding / Cutting Consumable | PRTMECHA | PORT BARGE LOADER CONVEYOR | 11.44 | 0 | 0 | 4 | 0 | 0 | 0 | 0 | 4 | 0.62 | 3 | 3 | 1 | 9 | LOW | High | Yes | No | Non-Critical | NON-CRITICAL: risk band LOW (S=3, RPN=9 below HIGH thresholds); routine consumable — failure manageable through normal planning and procurement lead time | 47 | 537.68
M0558 | BLSTCV-001 |  | PORT SECONDARY TRANSFER CONVEYOR CV0911 | 24101709-0029 | IMPACT ROLLER 1000 | Idler / Roller | PRTMECHA | PORT BARGE LOADER CONVEYOR | 132.96 | 6 | 0 | 5 | 0 | 0 | 0 | 0 | 11 | 1.69 | 6 | 5 | 3 | 90 | LOW | High | Yes | No | Critical | CRITICAL: supports HIGH-criticality equipment (FMEA Tier A / single-stream) — severity 6/10 on key production asset | 22 | 2925.12
M0559 | BLSTCV-001 |  | PORT SECONDARY TRANSFER CONVEYOR CV0911 | 24101709-0057 | CARRY ROLLER DIA 127X360X398X30/25X18 | Idler / Roller | PRTMECHA | PORT BARGE LOADER CONVEYOR | 41.85 | 0 | 0 | 0 | 0 | 10 | 20 | 0 | 30 | 4.62 | 6 | 7 | 3 | 126 | MEDIUM | High | Yes | No | Critical | CRITICAL: supports HIGH-criticality equipment (FMEA Tier A / single-stream) — severity 6/10 on key production asset | 58 | 2427.3
M0560 | BLSTCV-001 |  | PORT SECONDARY TRANSFER CONVEYOR CV0911 | 24101709-0058 | GUIDE ROLLER DIA 60X130X200X25XM20 | Idler / Roller | PRTMECHA | PORT BARGE LOADER CONVEYOR | 23.39 | 0 | 0 | 5 | 0 | 6 | 0 | 0 | 11 | 1.69 | 6 | 5 | 3 | 90 | LOW | High | Yes | No | Critical | CRITICAL: supports HIGH-criticality equipment (FMEA Tier A / single-stream) — severity 6/10 on key production asset | 25 | 584.75
M0561 | BLSTCV-001 |  | PORT SECONDARY TRANSFER CONVEYOR CV0911 | 24101709-0059 | IMPACT ROLLER DIA 76/127X360X398X25X18 | Idler / Roller | PRTMECHA | PORT BARGE LOADER CONVEYOR | 70.91 | 0 | 0 | 0 | 0 | 15 | 0 | 0 | 15 | 2.31 | 6 | 5 | 3 | 90 | LOW | High | Yes | No | Critical | CRITICAL: supports HIGH-criticality equipment (FMEA Tier A / single-stream) — severity 6/10 on key production asset | 78 | 5530.98
M0562 | BLSTCV-001 |  | PORT SECONDARY TRANSFER CONVEYOR CV0911 | 24101709-0060 | RETURN ROLLER DIA 127X1090X1133X30/25X18 | Idler / Roller | PRTMECHA | PORT BARGE LOADER CONVEYOR | 75.6 | 0 | 0 | 10 | 10 | 30 | 15 | 0 | 65 | 10 | 6 | 8 | 3 | 144 | MEDIUM | High | Yes | No | Critical | CRITICAL: supports HIGH-criticality equipment (FMEA Tier A / single-stream) — severity 6/10 on key production asset | 119 | 8996.4
M0563 | BLSTCV-001 |  | PORT SECONDARY TRANSFER CONVEYOR CV0911 | 24101709-0061 | CARRY ROLLER DIA 152X366X406X45/40X32 | Idler / Roller | PRTMECHA | PORT BARGE LOADER CONVEYOR | 78.51 | 0 | 0 | 0 | 0 | 10 | 0 | 0 | 10 | 1.54 | 6 | 5 | 3 | 90 | LOW | High | Yes | No | Critical | CRITICAL: supports HIGH-criticality equipment (FMEA Tier A / single-stream) — severity 6/10 on key production asset | 60 | 4710.6
M0564 | BLSTCV-001 |  | PORT SECONDARY TRANSFER CONVEYOR CV0911 | 24101709-0062 | IMPACT ROLLER 114/152X366X406X45/40X32 | Idler / Roller | PRTMECHA | PORT BARGE LOADER CONVEYOR | 95.29 | 0 | 0 | 0 | 0 | 20 | 0 | 0 | 20 | 3.08 | 6 | 6 | 3 | 108 | MEDIUM | High | Yes | No | Critical | CRITICAL: supports HIGH-criticality equipment (FMEA Tier A / single-stream) — severity 6/10 on key production asset | 34 | 3239.86
M0565 | BLSTCV-001 |  | PORT SECONDARY TRANSFER CONVEYOR CV0911 | 24101715-0025 | COVER STRIP SIZE 1.5X100X10000MM | General Spare Part | PRTMECHA | PORT BARGE LOADER CONVEYOR | 228.73 | 0 | 0 | 0 | 0 | 0 | 0 | 1 | 1 | 0.15 | 5 | 2 | 5 | 50 | LOW | High | No | No | Non-Critical | NON-CRITICAL: risk band LOW (S=5, RPN=50 below HIGH thresholds); failure manageable through normal planning and procurement lead time | 4 | 914.92
M0566 | BLSTCV-001 |  | PORT SECONDARY TRANSFER CONVEYOR CV0911 | 24101717-0077 | SELF ALIGNING CARRY IDLER DEG35 BW1000 | Idler / Roller | PRTMECHA | PORT BARGE LOADER CONVEYOR | 453.86 | 0 | 0 | 0 | 1 | 0 | 0 | 0 | 1 | 0.15 | 6 | 2 | 3 | 36 | LOW | High | Yes | No | Critical | CRITICAL: supports HIGH-criticality equipment (FMEA Tier A / single-stream) — severity 6/10 on key production asset | 3 | 1361.58
M0567 | BLSTCV-001 |  | PORT SECONDARY TRANSFER CONVEYOR CV0911 | 24101717-0091 | SELF-ALIGNING RETURN IDLER_BW1000_CV910 | Idler / Roller | PRTMECHA | PORT BARGE LOADER CONVEYOR | 368.22 | 0 | 0 | 0 | 0 | 0 | 7 | 0 | 7 | 1.08 | 6 | 4 | 3 | 72 | LOW | High | Yes | No | Critical | CRITICAL: supports HIGH-criticality equipment (FMEA Tier A / single-stream) — severity 6/10 on key production asset | 4 | 1472.88
M0568 | BLSTCV-001 |  | PORT SECONDARY TRANSFER CONVEYOR CV0911 | 31151505-0033 | WIRE ROPE 6 MM | Cable / Wiring Accessory | PRTMECHA | PORT BARGE LOADER CONVEYOR | 0.98 | 0 | 0 | 0 | 0 | 0 | 10 | 0 | 10 | 1.54 | 5 | 5 | 5 | 125 | MEDIUM | High | Yes | No | Non-Critical | NON-CRITICAL: risk band MEDIUM (S=5, RPN=125 below HIGH thresholds); routine consumable — failure manageable through normal planning and procurement lead time | 1765 | 1729.7
M0569 | BLSTCV-001 |  | PORT SECONDARY TRANSFER CONVEYOR CV0911 | 31151505-0042 | WIRE ROPE 8 MM | Cable / Wiring Accessory | PRTMECHA | PORT BARGE LOADER CONVEYOR | 1.33 | 0 | 0 | 0 | 0 | 0 | 10 | 0 | 10 | 1.54 | 5 | 5 | 5 | 125 | MEDIUM | High | Yes | No | Non-Critical | NON-CRITICAL: risk band MEDIUM (S=5, RPN=125 below HIGH thresholds); routine consumable — failure manageable through normal planning and procurement lead time | 475 | 631.75
M0570 | BLSTCV-001 |  | PORT SECONDARY TRANSFER CONVEYOR CV0911 | 31171505-0016 | BEARING ROLLER 6205ZZ SKF | Bearing | PRTMECHA | PORT BARGE LOADER CONVEYOR | 3.62 | 0 | 0 | 0 | 0 | 0 | 15 | 0 | 15 | 2.31 | 7 | 5 | 4 | 140 | MEDIUM | High | No | No | Critical | CRITICAL: supports HIGH-criticality equipment (FMEA Tier A / single-stream) — severity 7/10 on key production asset | 163 | 590.06
M0571 | BLSTCV-001 |  | PORT SECONDARY TRANSFER CONVEYOR CV0911 | 31171505-0017 | BEARING SKF 6205 C3 ZZ | Bearing | PRTMECHA | PORT BARGE LOADER CONVEYOR | 4.21 | 0 | 0 | 20 | 0 | 20 | 0 | 0 | 40 | 6.15 | 7 | 7 | 4 | 196 | MEDIUM | High | No | No | Critical | CRITICAL: supports HIGH-criticality equipment (FMEA Tier A / single-stream) — severity 7/10 on key production asset | 54 | 227.34
M0572 | BLSTCV-001 |  | PORT SECONDARY TRANSFER CONVEYOR CV0911 | 31171505-0018 | BEARING SKF 6305 C3 ZZ | Bearing | PRTMECHA | PORT BARGE LOADER CONVEYOR | 6.43 | 0 | 0 | 0 | 0 | 0 | 15 | 0 | 15 | 2.31 | 7 | 5 | 4 | 140 | MEDIUM | High | No | No | Critical | CRITICAL: supports HIGH-criticality equipment (FMEA Tier A / single-stream) — severity 7/10 on key production asset | 305 | 1961.15
M0573 | BLSTCV-001 |  | PORT SECONDARY TRANSFER CONVEYOR CV0911 | 31201632-0001 | SILICONE ADHESIVE GLASS-SILICONE | Chemical / Adhesive / Sealant | PRTMECHA | PORT BARGE LOADER CONVEYOR | 1.84 | 0 | 0 | 0 | 12 | 0 | 0 | 0 | 12 | 1.85 | 4 | 5 | 2 | 40 | LOW | High | Yes | No | Non-Critical | NON-CRITICAL: risk band LOW (S=4, RPN=40 below HIGH thresholds); routine consumable — failure manageable through normal planning and procurement lead time | 81 | 149.04
M0574 | BLSTCV-001 |  | PORT SECONDARY TRANSFER CONVEYOR CV0911 | 31211505-0003 | OIL BASED PAINTS_1KG_SUPER BLACK | Lubricant / Oil / Coolant | PRTMECHA | PORT BARGE LOADER CONVEYOR | 5.73 | 0 | 0 | 0 | 0 | 12 | 0 | 0 | 12 | 1.85 | 5 | 5 | 3 | 75 | LOW | High | Yes | No | Non-Critical | NON-CRITICAL: risk band LOW (S=5, RPN=75 below HIGH thresholds); routine consumable — failure manageable through normal planning and procurement lead time | 0 | 0
M0575 | BLSTCV-001 |  | PORT SECONDARY TRANSFER CONVEYOR CV0911 | 31211507-0003 | SPRAY PAINT YELLOW 1 CAN | Chemical / Adhesive / Sealant | PRTMECHA | PORT BARGE LOADER CONVEYOR | 2.68 | 0 | 0 | 0 | 6 | 0 | 0 | 0 | 6 | 0.92 | 4 | 4 | 2 | 32 | LOW | High | Yes | No | Non-Critical | NON-CRITICAL: risk band LOW (S=4, RPN=32 below HIGH thresholds); routine consumable — failure manageable through normal planning and procurement lead time | 3 | 8.04
M0576 | BLSTCV-001 |  | PORT SECONDARY TRANSFER CONVEYOR CV0911 | 31211507-0005 | SPRAY PAINT WHITE 1 CAN | Chemical / Adhesive / Sealant | PRTMECHA | PORT BARGE LOADER CONVEYOR | 2.64 | 0 | 0 | 0 | 2 | 0 | 0 | 0 | 2 | 0.31 | 4 | 2 | 2 | 16 | LOW | High | Yes | No | Non-Critical | NON-CRITICAL: risk band LOW (S=4, RPN=16 below HIGH thresholds); routine consumable — failure manageable through normal planning and procurement lead time | 0 | 0
M0577 | BLSTCV-001 |  | PORT SECONDARY TRANSFER CONVEYOR CV0911 | 31211803-0006 | PAINT OR VARNISH THINNERS 5L | Chemical / Adhesive / Sealant | PRTMECHA | PORT BARGE LOADER CONVEYOR | 15.02 | 0 | 0 | 0 | 6 | 0 | 0 | 0 | 6 | 0.92 | 4 | 4 | 2 | 32 | LOW | High | Yes | No | Non-Critical | NON-CRITICAL: risk band LOW (S=4, RPN=32 below HIGH thresholds); routine consumable — failure manageable through normal planning and procurement lead time | 0 | 0
M0578 | BLSTCV-001 |  | PORT SECONDARY TRANSFER CONVEYOR CV0911 | 31211904-0005 | PAINT BRUSHES_2 INCH_WOODEN HANDLE | Paint / Coating | PRTMECHA | PORT BARGE LOADER CONVEYOR | 0.98 | 0 | 0 | 0 | 10 | 0 | 0 | 0 | 10 | 1.54 | 2 | 5 | 1 | 10 | LOW | High | Yes | No | Non-Critical | NON-CRITICAL: risk band LOW (S=2, RPN=10 below HIGH thresholds); routine consumable — failure manageable through normal planning and procurement lead time | 0 | 0
M0579 | BLSTCV-001 |  | PORT SECONDARY TRANSFER CONVEYOR CV0911 | 39122200-0044 | SWITCH TILT 20-39-25 P/N. 010306 | Sensor / Instrument | PRTMECHA | PORT BARGE LOADER CONVEYOR | 707.78 | 0 | 0 | 0 | 0 | 2 | 0 | 0 | 2 | 0.31 | 6 | 2 | 7 | 84 | LOW | High | No | No | Critical | CRITICAL: supports HIGH-criticality equipment (FMEA Tier A / single-stream) — severity 6/10 on key production asset | 6 | 4246.68
M0580 | BLSTCV-001 |  | PORT SECONDARY TRANSFER CONVEYOR CV0911 | 40171602-0004 | SEAMLESS CARBON STEEL PIPE CARBON 2 INCH | Pipe / Fitting / Structural | PRTMECHA | PORT BARGE LOADER CONVEYOR | 71.06 | 0 | 0 | 0 | 0 | 1 | 0 | 0 | 1 | 0.15 | 7 | 2 | 9 | 126 | MEDIUM | High | Yes | No | Critical | CRITICAL: supports HIGH-criticality equipment (FMEA Tier A / single-stream) — severity 7/10 on key production asset | 0 | 0
M0581 | BLSTCV-001 |  | PORT SECONDARY TRANSFER CONVEYOR CV0911 | 46182306-0005 | BODY HARNESS DOUBLE LANYARD | PPE / Safety Item | PRTMECHA | PORT BARGE LOADER CONVEYOR | 42.09 | 0 | 0 | 2 | 0 | 0 | 0 | 0 | 2 | 0.31 | 2 | 2 | 1 | 4 | LOW | High | Yes | No | Non-Critical | NON-CRITICAL: risk band LOW (S=2, RPN=4 below HIGH thresholds); routine consumable — failure manageable through normal planning and procurement lead time | 0 | 0
M0582 | BLSTCV-001 |  | PORT SECONDARY TRANSFER CONVEYOR CV0911 | 47131825-0001 | CONTACT SURFACE CLEANERS 1 CAN - CRC | Chemical / Adhesive / Sealant | PRTMECHA | PORT BARGE LOADER CONVEYOR | 5.67 | 0 | 0 | 0 | 5 | 6 | 0 | 0 | 11 | 1.69 | 4 | 5 | 2 | 40 | LOW | High | Yes | No | Non-Critical | NON-CRITICAL: risk band LOW (S=4, RPN=40 below HIGH thresholds); routine consumable — failure manageable through normal planning and procurement lead time | 0 | 0
M0583 | BLSTCV-001 |  | PORT SECONDARY TRANSFER CONVEYOR CV0911 | 5285198 | FILLER RUBBER 1.5X500X10000 MM | Chemical / Adhesive / Sealant | PRTMECHA | PORT BARGE LOADER CONVEYOR | 1004.55 | 0 | 0 | 0 | 2 | 0 | 0 | 0 | 2 | 0.31 | 4 | 2 | 2 | 16 | LOW | High | Yes | No | Non-Critical | NON-CRITICAL: risk band LOW (S=4, RPN=16 below HIGH thresholds); routine consumable — failure manageable through normal planning and procurement lead time | 3 | 3013.65
M0584 | BLSTCV-001 |  | PORT SECONDARY TRANSFER CONVEYOR CV0911 | 5285208 | FILLER RUBBER 0.5X500X10000 MM | Chemical / Adhesive / Sealant | PRTMECHA | PORT BARGE LOADER CONVEYOR | 1117.57 | 0 | 0 | 0 | 2 | 0 | 0 | 0 | 2 | 0.31 | 4 | 2 | 2 | 16 | LOW | High | Yes | No | Non-Critical | NON-CRITICAL: risk band LOW (S=4, RPN=16 below HIGH thresholds); routine consumable — failure manageable through normal planning and procurement lead time | 4 | 4470.28
M0585 | BLSTCV-001 |  | PORT SECONDARY TRANSFER CONVEYOR CV0911 | 5285497 | FILLER RUBBER 3X500X10000 MM | Chemical / Adhesive / Sealant | PRTMECHA | PORT BARGE LOADER CONVEYOR | 1374.98 | 0 | 0 | 0 | 2 | 0 | 0 | 0 | 2 | 0.31 | 4 | 2 | 2 | 16 | LOW | High | Yes | No | Non-Critical | NON-CRITICAL: risk band LOW (S=4, RPN=16 below HIGH thresholds); routine consumable — failure manageable through normal planning and procurement lead time | 2 | 2749.96
M0586 | BLSTCV-001 |  | PORT SECONDARY TRANSFER CONVEYOR CV0911 | 53102504-0002 | DOTTING GLOVES OR MITTENS | PPE / Safety Item | PRTMECHA | PORT BARGE LOADER CONVEYOR | 1.95 | 0 | 0 | 11 | 0 | 0 | 0 | 0 | 11 | 1.69 | 2 | 5 | 1 | 10 | LOW | High | Yes | No | Non-Critical | NON-CRITICAL: risk band LOW (S=2, RPN=10 below HIGH thresholds); routine consumable — failure manageable through normal planning and procurement lead time | 786 | 1532.7
M0587 | BLSTCV-001 |  | PORT SECONDARY TRANSFER CONVEYOR CV0911 | 5327025 | COVER STRIP 1.5X100X10000 MM | Chemical / Adhesive / Sealant | PRTMECHA | PORT BARGE LOADER CONVEYOR | 355.66 | 0 | 0 | 0 | 2 | 0 | 0 | 0 | 2 | 0.31 | 4 | 2 | 2 | 16 | LOW | High | Yes | No | Non-Critical | NON-CRITICAL: risk band LOW (S=4, RPN=16 below HIGH thresholds); routine consumable — failure manageable through normal planning and procurement lead time | 5 | 1778.3
M0588 | BLSTCV-001 |  | PORT SECONDARY TRANSFER CONVEYOR CV0911 | 5380343 | TIE GUM WHITE PROTECTION FOIL | Chemical / Adhesive / Sealant | PRTMECHA | PORT BARGE LOADER CONVEYOR | 216.22 | 0 | 0 | 0 | 1 | 0 | 0 | 0 | 1 | 0.15 | 4 | 2 | 2 | 16 | LOW | High | Yes | No | Non-Critical | NON-CRITICAL: risk band LOW (S=4, RPN=16 below HIGH thresholds); routine consumable — failure manageable through normal planning and procurement lead time | 5 | 1081.1
M0589 | BLSTCV-001 |  | PORT SECONDARY TRANSFER CONVEYOR CV0911 | 5380611 | INTERMEDIATE RUBBER STZ NL_1X500X16400MM | Chemical / Adhesive / Sealant | PRTMECHA | PORT BARGE LOADER CONVEYOR | 632.77 | 0 | 0 | 0 | 1 | 0 | 0 | 0 | 1 | 0.15 | 4 | 2 | 2 | 16 | LOW | High | Yes | No | Non-Critical | NON-CRITICAL: risk band LOW (S=4, RPN=16 below HIGH thresholds); routine consumable — failure manageable through normal planning and procurement lead time | 1 | 632.77
M0590 | BLSTCV-001 |  | PORT SECONDARY TRANSFER CONVEYOR CV0911 | 5381239 | SOLUTION STL-RF | Chemical / Adhesive / Sealant | PRTMECHA | PORT BARGE LOADER CONVEYOR | 140.65 | 0 | 0 | 0 | 2 | 0 | 0 | 0 | 2 | 0.31 | 4 | 2 | 2 | 16 | LOW | High | Yes | No | Non-Critical | NON-CRITICAL: risk band LOW (S=4, RPN=16 below HIGH thresholds); routine consumable — failure manageable through normal planning and procurement lead time | 28 | 3938.2
M0591 | BLSTCV-001 |  | PORT SECONDARY TRANSFER CONVEYOR CV0911 | 8121-4BT | TERMINAL BATTERY +/- | Battery | PRTMECHA | PORT BARGE LOADER CONVEYOR | 9.55 | 0 | 0 | 0 | 0 | 0 | 4 | 0 | 4 | 0.62 | 6 | 3 | 4 | 72 | LOW | High | Yes | No | Critical | CRITICAL: supports HIGH-criticality equipment (FMEA Tier A / single-stream) — severity 6/10 on key production asset | 13 | 124.15
M0592 | BLSTCV-001 |  | PORT SECONDARY TRANSFER CONVEYOR CV0911 | A9F74102 | MCB 1P 2A C IC60N A9F74102 | Electrical Control / Protection | PRTMECHA | PORT BARGE LOADER CONVEYOR | 8.06 | 0 | 0 | 0 | 0 | 2 | 0 | 0 | 2 | 0.31 | 8 | 2 | 8 | 128 | MEDIUM | High | No | No | Critical | CRITICAL: supports HIGH-criticality equipment (FMEA Tier A / single-stream) — severity 8/10 on key production asset | 3 | 24.18
M0593 | BLSTCV-001 |  | PORT SECONDARY TRANSFER CONVEYOR CV0911 | CP-E-12/2.5 | POWER SUPPLY ABB 1SVR427032R1000 | General Spare Part | PRTMECHA | PORT BARGE LOADER CONVEYOR | 250.4 | 0 | 0 | 0 | 0 | 0 | 1 | 0 | 1 | 0.15 | 5 | 2 | 5 | 50 | LOW | High | No | No | Non-Critical | NON-CRITICAL: risk band LOW (S=5, RPN=50 below HIGH thresholds); failure manageable through normal planning and procurement lead time | 2 | 500.8
M0594 | BLSTCV-001 |  | PORT SECONDARY TRANSFER CONVEYOR CV0911 | DT2S-42T36ORSS | COMPLETE SET SECONDARY CLEANER_DT2S | Crusher Wear Component | PRTMECHA | PORT BARGE LOADER CONVEYOR | 6731.32 | 0 | 0 | 0 | 0 | 0 | 2 | 0 | 2 | 0.31 | 8 | 2 | 3 | 48 | LOW | High | No | No | Critical | CRITICAL: supports HIGH-criticality equipment (FMEA Tier A / single-stream) — severity 8/10 on key production asset | 0 | 0
M0595 | BLSTCV-001 |  | PORT SECONDARY TRANSFER CONVEYOR CV0911 | LV431756 | MCCB SCHNEIDER NSX 250H LV431756, 415VAC | Electrical Control / Protection | PRTMECHA | PORT BARGE LOADER CONVEYOR | 313.36 | 0 | 0 | 0 | 0 | 2 | 0 | 0 | 2 | 0.31 | 8 | 2 | 8 | 128 | MEDIUM | High | No | No | Critical | CRITICAL: supports HIGH-criticality equipment (FMEA Tier A / single-stream) — severity 8/10 on key production asset | 6 | 1880.16
M0596 | BLSTCV-001 |  | PORT SECONDARY TRANSFER CONVEYOR CV0911 | MT50 | REMOTE METER_SOLAR LOAD CONTROL_RJ45 | General Spare Part | PRTMECHA | PORT BARGE LOADER CONVEYOR | 27.09 | 0 | 0 | 0 | 0 | 0 | 1 | 0 | 1 | 0.15 | 5 | 2 | 5 | 50 | LOW | High | No | No | Non-Critical | NON-CRITICAL: risk band LOW (S=5, RPN=50 below HIGH thresholds); failure manageable through normal planning and procurement lead time | 2 | 54.18
M0597 | BLSTCV-001 |  | PORT SECONDARY TRANSFER CONVEYOR CV0911 | STD-P | BELT DRIFT SWITCH | Sensor / Instrument | PRTMECHA | PORT BARGE LOADER CONVEYOR | 298.86 | 0 | 0 | 0 | 0 | 0 | 3 | 0 | 3 | 0.46 | 6 | 3 | 7 | 126 | MEDIUM | High | No | No | Critical | CRITICAL: supports HIGH-criticality equipment (FMEA Tier A / single-stream) — severity 6/10 on key production asset | 12 | 3586.32
M0598 | BLSTCV-001 |  | PORT SECONDARY TRANSFER CONVEYOR CV0911 | STP-P-2 | EMERGENCY PULL WIRE SWITCH STP-P-2 | Sensor / Instrument | PRTMECHA | PORT BARGE LOADER CONVEYOR | 572.76 | 0 | 0 | 0 | 0 | 2 | 0 | 0 | 2 | 0.31 | 6 | 2 | 7 | 84 | LOW | High | No | No | Critical | CRITICAL: supports HIGH-criticality equipment (FMEA Tier A / single-stream) — severity 6/10 on key production asset | 12 | 6873.12
M0599 | BLTRCV-001 |  | PORT TERTIARY TRANSFER CONVEYOR CV0909 | 12141904-0001 | OXYGEN_O2 | Welding / Cutting Consumable | PRTMECHA | PORT BARGE LOADER CONVEYOR | 19.92 | 0 | 0 | 0 | 6 | 10 | 0 | 0 | 16 | 2.46 | 3 | 5 | 1 | 15 | LOW | High | Yes | No | Non-Critical | NON-CRITICAL: risk band LOW (S=3, RPN=15 below HIGH thresholds); routine consumable — failure manageable through normal planning and procurement lead time | 0 | 0
M0600 | BLTRCV-001 |  | PORT TERTIARY TRANSFER CONVEYOR CV0909 | 15111506-0001 | ACETYLENE_C2H2 | Welding / Cutting Consumable | PRTMECHA | PORT BARGE LOADER CONVEYOR | 38.75 | 0 | 0 | 0 | 3 | 4 | 0 | 0 | 7 | 1.08 | 3 | 4 | 1 | 12 | LOW | High | Yes | No | Non-Critical | NON-CRITICAL: risk band LOW (S=3, RPN=12 below HIGH thresholds); routine consumable — failure manageable through normal planning and procurement lead time | 0 | 0
M0601 | BLTRCV-001 |  | PORT TERTIARY TRANSFER CONVEYOR CV0909 | 15111506-0002 | ACETYLENE GAS (C²H²) | Welding / Cutting Consumable | PRTMECHA | PORT BARGE LOADER CONVEYOR | 32.49 | 0 | 0 | 0 | 0 | 2 | 0 | 2 | 4 | 0.62 | 3 | 3 | 1 | 9 | LOW | High | Yes | No | Non-Critical | NON-CRITICAL: risk band LOW (S=3, RPN=9 below HIGH thresholds); routine consumable — failure manageable through normal planning and procurement lead time | 44 | 1429.56
M0602 | BLTRCV-001 |  | PORT TERTIARY TRANSFER CONVEYOR CV0909 | 1JN-04 | ADAPTOR | General Spare Part | PRTMECHA | PORT BARGE LOADER CONVEYOR | 1.14 | 0 | 0 | 0 | 0 | 0 | 10 | 0 | 10 | 1.54 | 5 | 5 | 5 | 125 | MEDIUM | High | No | No | Non-Critical | NON-CRITICAL: risk band MEDIUM (S=5, RPN=125 below HIGH thresholds); failure manageable through normal planning and procurement lead time | 78 | 88.92
M0603 | BLTRCV-001 |  | PORT TERTIARY TRANSFER CONVEYOR CV0909 | 1JN-04-02 | ADAPTOR | General Spare Part | PRTMECHA | PORT BARGE LOADER CONVEYOR | 0.86 | 0 | 0 | 0 | 0 | 0 | 10 | 0 | 10 | 1.54 | 5 | 5 | 5 | 125 | MEDIUM | High | No | No | Non-Critical | NON-CRITICAL: risk band MEDIUM (S=5, RPN=125 below HIGH thresholds); failure manageable through normal planning and procurement lead time | 0 | 0
M0604 | BLTRCV-001 |  | PORT TERTIARY TRANSFER CONVEYOR CV0909 | 23131503-0001 | GRINDING WHEELS 100X6X16 | Welding / Cutting Consumable | PRTMECHA | PORT BARGE LOADER CONVEYOR | 0.76 | 0 | 0 | 0 | 0 | 0 | 0 | 10 | 10 | 1.54 | 3 | 5 | 1 | 15 | LOW | High | Yes | No | Non-Critical | NON-CRITICAL: risk band LOW (S=3, RPN=15 below HIGH thresholds); routine consumable — failure manageable through normal planning and procurement lead time | 0 | 0
M0605 | BLTRCV-001 |  | PORT TERTIARY TRANSFER CONVEYOR CV0909 | 23131503-0007 | GRINDING WHEELS 4 INCH | Welding / Cutting Consumable | PRTMECHA | PORT BARGE LOADER CONVEYOR | 0.95 | 0 | 0 | 0 | 10 | 0 | 0 | 0 | 10 | 1.54 | 3 | 5 | 1 | 15 | LOW | High | Yes | No | Non-Critical | NON-CRITICAL: risk band LOW (S=3, RPN=15 below HIGH thresholds); routine consumable — failure manageable through normal planning and procurement lead time | 0 | 0
M0606 | BLTRCV-001 |  | PORT TERTIARY TRANSFER CONVEYOR CV0909 | 23131503-0011 | GRINDING WHEELS 355X3X25.4 | Welding / Cutting Consumable | PRTMECHA | PORT BARGE LOADER CONVEYOR | 5.65 | 0 | 0 | 0 | 10 | 0 | 0 | 0 | 10 | 1.54 | 3 | 5 | 1 | 15 | LOW | High | Yes | No | Non-Critical | NON-CRITICAL: risk band LOW (S=3, RPN=15 below HIGH thresholds); routine consumable — failure manageable through normal planning and procurement lead time | 0 | 0
M0607 | BLTRCV-001 |  | PORT TERTIARY TRANSFER CONVEYOR CV0909 | 23271810-0010 | WELDING ELECTRODE LB-52U 2.6MM | Welding / Cutting Consumable | PRTMECHA | PORT BARGE LOADER CONVEYOR | 4.33 | 0 | 0 | 0 | 10 | 0 | 0 | 0 | 10 | 1.54 | 3 | 5 | 1 | 15 | LOW | High | Yes | No | Non-Critical | NON-CRITICAL: risk band LOW (S=3, RPN=15 below HIGH thresholds); routine consumable — failure manageable through normal planning and procurement lead time | 0 | 0
M0608 | BLTRCV-001 |  | PORT TERTIARY TRANSFER CONVEYOR CV0909 | 23271810-0011 | WELDING ELECTRODE LB-52 3.2MM | Welding / Cutting Consumable | PRTMECHA | PORT BARGE LOADER CONVEYOR | 3.03 | 0 | 0 | 0 | 20 | 0 | 0 | 0 | 20 | 3.08 | 3 | 6 | 1 | 18 | LOW | High | Yes | No | Non-Critical | NON-CRITICAL: risk band LOW (S=3, RPN=18 below HIGH thresholds); routine consumable — failure manageable through normal planning and procurement lead time | 40 | 121.2
M0609 | BLTRCV-001 |  | PORT TERTIARY TRANSFER CONVEYOR CV0909 | 23271810-0015 | WELDING ELECTRODE LB52U 2.6MM | Welding / Cutting Consumable | PRTMECHA | PORT BARGE LOADER CONVEYOR | 3.54 | 0 | 0 | 0 | 10 | 30 | 0 | 0 | 40 | 6.15 | 3 | 7 | 1 | 21 | LOW | High | Yes | No | Non-Critical | NON-CRITICAL: risk band LOW (S=3, RPN=21 below HIGH thresholds); routine consumable — failure manageable through normal planning and procurement lead time | 60 | 212.4
M0610 | BLTRCV-001 |  | PORT TERTIARY TRANSFER CONVEYOR CV0909 | 23271810-0017 | WELDING ELECTRODE LB52U 4.0MM | Welding / Cutting Consumable | PRTMECHA | PORT BARGE LOADER CONVEYOR | 3.28 | 0 | 0 | 0 | 10 | 0 | 0 | 0 | 10 | 1.54 | 3 | 5 | 1 | 15 | LOW | High | Yes | No | Non-Critical | NON-CRITICAL: risk band LOW (S=3, RPN=15 below HIGH thresholds); routine consumable — failure manageable through normal planning and procurement lead time | 20 | 65.6
M0611 | BLTRCV-001 |  | PORT TERTIARY TRANSFER CONVEYOR CV0909 | 23271810-0039 | WELDING ELECTRODE STAINLESS 3.2MM | Welding / Cutting Consumable | PRTMECHA | PORT BARGE LOADER CONVEYOR | 9.26 | 0 | 0 | 0 | 10 | 0 | 0 | 0 | 10 | 1.54 | 3 | 5 | 1 | 15 | LOW | High | Yes | No | Non-Critical | NON-CRITICAL: risk band LOW (S=3, RPN=15 below HIGH thresholds); routine consumable — failure manageable through normal planning and procurement lead time | 2 | 18.52
M0612 | BLTRCV-001 |  | PORT TERTIARY TRANSFER CONVEYOR CV0909 | 23271810-0056 | WELDING ELECTRODE STAINLESS 2.5MM | Welding / Cutting Consumable | PRTMECHA | PORT BARGE LOADER CONVEYOR | 11.44 | 0 | 0 | 1 | 0 | 0 | 0 | 0 | 1 | 0.15 | 3 | 2 | 1 | 6 | LOW | High | Yes | No | Non-Critical | NON-CRITICAL: risk band LOW (S=3, RPN=6 below HIGH thresholds); routine consumable — failure manageable through normal planning and procurement lead time | 47 | 537.68
M0613 | BLTRCV-001 |  | PORT TERTIARY TRANSFER CONVEYOR CV0909 | 24101709-0060 | RETURN ROLLER DIA 127X1090X1133X30/25X18 | Idler / Roller | PRTMECHA | PORT BARGE LOADER CONVEYOR | 75.6 | 0 | 0 | 0 | 0 | 10 | 0 | 0 | 10 | 1.54 | 6 | 5 | 3 | 90 | LOW | High | Yes | No | Critical | CRITICAL: supports HIGH-criticality equipment (FMEA Tier A / single-stream) — severity 6/10 on key production asset | 119 | 8996.4
M0614 | BLTRCV-001 |  | PORT TERTIARY TRANSFER CONVEYOR CV0909 | 24101709-0061 | CARRY ROLLER DIA 152X366X406X45/40X32 | Idler / Roller | PRTMECHA | PORT BARGE LOADER CONVEYOR | 78.51 | 0 | 0 | 23 | 52 | 35 | 30 | 5 | 145 | 22.31 | 6 | 9 | 3 | 162 | MEDIUM | High | Yes | No | Critical | CRITICAL: supports HIGH-criticality equipment (FMEA Tier A / single-stream) — severity 6/10 on key production asset | 60 | 4710.6
M0615 | BLTRCV-001 |  | PORT TERTIARY TRANSFER CONVEYOR CV0909 | 24101709-0062 | IMPACT ROLLER 114/152X366X406X45/40X32 | Idler / Roller | PRTMECHA | PORT BARGE LOADER CONVEYOR | 95.29 | 0 | 0 | 0 | 0 | 20 | 10 | 0 | 30 | 4.62 | 6 | 7 | 3 | 126 | MEDIUM | High | Yes | No | Critical | CRITICAL: supports HIGH-criticality equipment (FMEA Tier A / single-stream) — severity 6/10 on key production asset | 34 | 3239.86
M0616 | BLTRCV-001 |  | PORT TERTIARY TRANSFER CONVEYOR CV0909 | 24101709-0063 | RETURN ROLLER DIA 152X1102X1156X45X32 | Idler / Roller | PRTMECHA | PORT BARGE LOADER CONVEYOR | 114.29 | 0 | 0 | 0 | 5 | 20 | 20 | 0 | 45 | 6.92 | 6 | 7 | 3 | 126 | MEDIUM | High | Yes | No | Critical | CRITICAL: supports HIGH-criticality equipment (FMEA Tier A / single-stream) — severity 6/10 on key production asset | 0 | 0
M0617 | BLTRCV-001 |  | PORT TERTIARY TRANSFER CONVEYOR CV0909 | 24101717-0087 | SELF-ALIGNING CARRY IDLER_BW1000_CV909 | Idler / Roller | PRTMECHA | PORT BARGE LOADER CONVEYOR | 550.53 | 0 | 0 | 0 | 0 | 2 | 2 | 0 | 4 | 0.62 | 6 | 3 | 3 | 54 | LOW | High | Yes | No | Critical | CRITICAL: supports HIGH-criticality equipment (FMEA Tier A / single-stream) — severity 6/10 on key production asset | 3 | 1651.59
M0618 | BLTRCV-001 |  | PORT TERTIARY TRANSFER CONVEYOR CV0909 | 24111802-0002 | OXYGEN (O²) | Welding / Cutting Consumable | PRTMECHA | PORT BARGE LOADER CONVEYOR | 16.75 | 0 | 0 | 0 | 0 | 0 | 0 | 4 | 4 | 0.62 | 3 | 3 | 1 | 9 | LOW | High | Yes | No | Non-Critical | NON-CRITICAL: risk band LOW (S=3, RPN=9 below HIGH thresholds); routine consumable — failure manageable through normal planning and procurement lead time | 88 | 1474
M0619 | BLTRCV-001 |  | PORT TERTIARY TRANSFER CONVEYOR CV0909 | 2614B658 | BELT PULLEY | Conveyor Pulley / Drum | PRTMECHA | PORT BARGE LOADER CONVEYOR | 63.04 | 0 | 0 | 0 | 0 | 4 | 0 | 0 | 4 | 0.62 | 7 | 3 | 4 | 84 | LOW | High | No | No | Critical | CRITICAL: supports HIGH-criticality equipment (FMEA Tier A / single-stream) — severity 7/10 on key production asset | 1 | 63.04
M0620 | BLTRCV-001 |  | PORT TERTIARY TRANSFER CONVEYOR CV0909 | 27111602-0001 | HAMMERS CHIPPING WELDER | Fastener | PRTMECHA | PORT BARGE LOADER CONVEYOR | 6.79 | 0 | 0 | 0 | 4 | 0 | 0 | 0 | 4 | 0.62 | 4 | 3 | 3 | 36 | LOW | High | Yes | No | Non-Critical | NON-CRITICAL: risk band LOW (S=4, RPN=36 below HIGH thresholds); routine consumable — failure manageable through normal planning and procurement lead time | 4 | 27.16
M0621 | BLTRCV-001 |  | PORT TERTIARY TRANSFER CONVEYOR CV0909 | 27112838-0002 | CUTTING DISC DIA 5 INCH | Welding / Cutting Consumable | PRTMECHA | PORT BARGE LOADER CONVEYOR | 1.83 | 0 | 0 | 0 | 0 | 5 | 0 | 0 | 5 | 0.77 | 3 | 3 | 1 | 9 | LOW | High | Yes | No | Non-Critical | NON-CRITICAL: risk band LOW (S=3, RPN=9 below HIGH thresholds); routine consumable — failure manageable through normal planning and procurement lead time | 40 | 73.2
M0622 | BLTRCV-001 |  | PORT TERTIARY TRANSFER CONVEYOR CV0909 | 30101504-0003 | STEEL ANGLE EQUAL 75 X 75 X 6MM X 6M | Pipe / Fitting / Structural | PRTMECHA | PORT BARGE LOADER CONVEYOR | 39.12 | 0 | 0 | 0 | 0 | 0 | 0 | 30 | 30 | 4.62 | 7 | 7 | 9 | 441 | HIGH | High | Yes | No | Critical | CRITICAL: risk band HIGH per IEC 60812 / FMEA CHPP Rev 3 (S=7, RPN=441; band criterion S≥9 or RPN≥200); supports HIGH-criticality equipment (FMEA Tier A / single-stream) — severity 7/10 on key production asset | 0 | 0
M0623 | BLTRCV-001 |  | PORT TERTIARY TRANSFER CONVEYOR CV0909 | 30101604-0014 | CARBON STEEL ROUND BAR_5INCH_ASTM A29 | Pipe / Fitting / Structural | PRTMECHA | PORT BARGE LOADER CONVEYOR | 0 | 0 | 0 | 0 | 0 | 0 | 0 | 2 | 2 | 0.31 | 7 | 2 | 9 | 126 | MEDIUM | High | Yes | No | Critical | CRITICAL: supports HIGH-criticality equipment (FMEA Tier A / single-stream) — severity 7/10 on key production asset | 0 | 0
M0624 | BLTRCV-001 |  | PORT TERTIARY TRANSFER CONVEYOR CV0909 | 30102205-0007 | STAINLESS STEEL PLATE_120X240CM_3MM_316 | Pipe / Fitting / Structural | PRTMECHA | PORT BARGE LOADER CONVEYOR | 366.63 | 0 | 0 | 0 | 2 | 0 | 0 | 0 | 2 | 0.31 | 7 | 2 | 9 | 126 | MEDIUM | High | Yes | No | Critical | CRITICAL: supports HIGH-criticality equipment (FMEA Tier A / single-stream) — severity 7/10 on key production asset | 0 | 0
M0625 | BLTRCV-001 |  | PORT TERTIARY TRANSFER CONVEYOR CV0909 | 30102205-0008 | STAINLESS STEEL PLATE_120X240CM_5MM_316 | Pipe / Fitting / Structural | PRTMECHA | PORT BARGE LOADER CONVEYOR | 601.27 | 0 | 0 | 0 | 4 | 0 | 0 | 0 | 4 | 0.62 | 7 | 3 | 9 | 189 | MEDIUM | High | Yes | No | Critical | CRITICAL: supports HIGH-criticality equipment (FMEA Tier A / single-stream) — severity 7/10 on key production asset | 0 | 0
M0626 | BLTRCV-001 |  | PORT TERTIARY TRANSFER CONVEYOR CV0909 | 31161600-0001 | FASTENER BOLT M 6 X 25 GRADE 8.8 | Fastener | PRTMECHA | PORT BARGE LOADER CONVEYOR | 0.03 | 0 | 0 | 0 | 30 | 0 | 0 | 0 | 30 | 4.62 | 4 | 7 | 3 | 84 | LOW | High | Yes | No | Non-Critical | NON-CRITICAL: risk band LOW (S=4, RPN=84 below HIGH thresholds); routine consumable — failure manageable through normal planning and procurement lead time | 70 | 2.1
M0627 | BLTRCV-001 |  | PORT TERTIARY TRANSFER CONVEYOR CV0909 | 31161600-0002 | FASTENER BOLT M 6 x 40 GRADE 8.8 | Fastener | PRTMECHA | PORT BARGE LOADER CONVEYOR | 0.06 | 0 | 0 | 0 | 30 | 0 | 0 | 0 | 30 | 4.62 | 4 | 7 | 3 | 84 | LOW | High | Yes | No | Non-Critical | NON-CRITICAL: risk band LOW (S=4, RPN=84 below HIGH thresholds); routine consumable — failure manageable through normal planning and procurement lead time | 99 | 5.94
M0628 | BLTRCV-001 |  | PORT TERTIARY TRANSFER CONVEYOR CV0909 | 31161600-0004 | FASTENER BOLT M 10 x 30 GRADE 8.8 | Fastener | PRTMECHA | PORT BARGE LOADER CONVEYOR | 0.16 | 0 | 0 | 0 | 50 | 0 | 0 | 0 | 50 | 7.69 | 4 | 7 | 3 | 84 | LOW | High | Yes | No | Non-Critical | NON-CRITICAL: risk band LOW (S=4, RPN=84 below HIGH thresholds); routine consumable — failure manageable through normal planning and procurement lead time | 30 | 4.8
M0629 | BLTRCV-001 |  | PORT TERTIARY TRANSFER CONVEYOR CV0909 | 31161600-0006 | FASTENER BOLT M 12 x 45 GRADE 8.8 | Fastener | PRTMECHA | PORT BARGE LOADER CONVEYOR | 0.22 | 0 | 0 | 0 | 50 | 0 | 0 | 0 | 50 | 7.69 | 4 | 7 | 3 | 84 | LOW | High | Yes | No | Non-Critical | NON-CRITICAL: risk band LOW (S=4, RPN=84 below HIGH thresholds); routine consumable — failure manageable through normal planning and procurement lead time | 0 | 0
M0630 | BLTRCV-001 |  | PORT TERTIARY TRANSFER CONVEYOR CV0909 | 31171505-0005 | SLI-L4 BEARING ROLLER 6308-ZZ | Bearing | PRTMECHA | PORT BARGE LOADER CONVEYOR | 14.99 | 0 | 0 | 0 | 10 | 0 | 0 | 0 | 10 | 1.54 | 7 | 5 | 4 | 140 | MEDIUM | High | No | No | Critical | CRITICAL: supports HIGH-criticality equipment (FMEA Tier A / single-stream) — severity 7/10 on key production asset | 67 | 1004.33
M0631 | BLTRCV-001 |  | PORT TERTIARY TRANSFER CONVEYOR CV0909 | 31171505-0018 | BEARING SKF 6305 C3 ZZ | Bearing | PRTMECHA | PORT BARGE LOADER CONVEYOR | 6.43 | 0 | 0 | 0 | 0 | 20 | 0 | 0 | 20 | 3.08 | 7 | 6 | 4 | 168 | MEDIUM | High | No | No | Critical | CRITICAL: supports HIGH-criticality equipment (FMEA Tier A / single-stream) — severity 7/10 on key production asset | 305 | 1961.15
M0632 | BLTRCV-001 |  | PORT TERTIARY TRANSFER CONVEYOR CV0909 | 31201502-0006 | RUBBER SPLICING TAPE 23 | Pipe / Fitting / Structural | PRTMECHA | PORT BARGE LOADER CONVEYOR | 6.36 | 0 | 0 | 0 | 0 | 10 | 0 | 0 | 10 | 1.54 | 7 | 5 | 9 | 315 | HIGH | High | Yes | No | Critical | CRITICAL: risk band HIGH per IEC 60812 / FMEA CHPP Rev 3 (S=7, RPN=315; band criterion S≥9 or RPN≥200); supports HIGH-criticality equipment (FMEA Tier A / single-stream) — severity 7/10 on key production asset | 10 | 63.6
M0633 | BLTRCV-001 |  | PORT TERTIARY TRANSFER CONVEYOR CV0909 | 32306-DY | SINGLE ROW-TAPERED ROLLER BEARING | Bearing | PRTMECHA | PORT BARGE LOADER CONVEYOR | 21.41 | 0 | 0 | 0 | 0 | 0 | 5 | 0 | 5 | 0.77 | 7 | 3 | 4 | 84 | LOW | High | No | No | Critical | CRITICAL: supports HIGH-criticality equipment (FMEA Tier A / single-stream) — severity 7/10 on key production asset | 0 | 0
M0634 | BLTRCV-001 |  | PORT TERTIARY TRANSFER CONVEYOR CV0909 | 40142512-0001 | DESICCANT BREATHER FILTER_ 3/4" BSPM | Filter / Strainer | PRTMECHA | PORT BARGE LOADER CONVEYOR | 756.66 | 0 | 0 | 0 | 0 | 0 | 4 | 0 | 4 | 0.62 | 5 | 3 | 2 | 30 | LOW | High | Yes | No | Non-Critical | NON-CRITICAL: risk band LOW (S=5, RPN=30 below HIGH thresholds); routine consumable — failure manageable through normal planning and procurement lead time | 0 | 0
M0635 | BLTRCV-001 |  | PORT TERTIARY TRANSFER CONVEYOR CV0909 | 40171602-0003 | SEAMLESS CARBON STEEL PIPE CARBON 1 INCH | Pipe / Fitting / Structural | PRTMECHA | PORT BARGE LOADER CONVEYOR | 33.12 | 0 | 0 | 0 | 0 | 0 | 0 | 10 | 10 | 1.54 | 7 | 5 | 9 | 315 | HIGH | High | Yes | No | Critical | CRITICAL: risk band HIGH per IEC 60812 / FMEA CHPP Rev 3 (S=7, RPN=315; band criterion S≥9 or RPN≥200); supports HIGH-criticality equipment (FMEA Tier A / single-stream) — severity 7/10 on key production asset | 0 | 0
M0636 | BLTRCV-001 |  | PORT TERTIARY TRANSFER CONVEYOR CV0909 | 40172802-0003 | ELBOW 90 SHORT; 1 IN CARB-ST BUTWELD | Pipe / Fitting / Structural | PRTMECHA | PORT BARGE LOADER CONVEYOR | 1.86 | 0 | 0 | 0 | 0 | 0 | 0 | 15 | 15 | 2.31 | 7 | 5 | 9 | 315 | HIGH | High | Yes | No | Critical | CRITICAL: risk band HIGH per IEC 60812 / FMEA CHPP Rev 3 (S=7, RPN=315; band criterion S≥9 or RPN≥200); supports HIGH-criticality equipment (FMEA Tier A / single-stream) — severity 7/10 on key production asset | 5 | 9.3
M0637 | BLTRCV-001 |  | PORT TERTIARY TRANSFER CONVEYOR CV0909 | 40174602-0003 | STRAIGHT TEE 1 IN SC40 CARB-ST BUTWELD | Pipe / Fitting / Structural | PRTMECHA | PORT BARGE LOADER CONVEYOR | 3.12 | 0 | 0 | 0 | 0 | 0 | 0 | 15 | 15 | 2.31 | 7 | 5 | 9 | 315 | HIGH | High | Yes | No | Critical | CRITICAL: risk band HIGH per IEC 60812 / FMEA CHPP Rev 3 (S=7, RPN=315; band criterion S≥9 or RPN≥200); supports HIGH-criticality equipment (FMEA Tier A / single-stream) — severity 7/10 on key production asset | 5 | 15.6
M0638 | BLTRCV-001 |  | PORT TERTIARY TRANSFER CONVEYOR CV0909 | 46182306-0005 | BODY HARNESS DOUBLE LANYARD | PPE / Safety Item | PRTMECHA | PORT BARGE LOADER CONVEYOR | 42.09 | 0 | 0 | 0 | 1 | 0 | 0 | 0 | 1 | 0.15 | 2 | 2 | 1 | 4 | LOW | High | Yes | No | Non-Critical | NON-CRITICAL: risk band LOW (S=2, RPN=4 below HIGH thresholds); routine consumable — failure manageable through normal planning and procurement lead time | 0 | 0
M0639 | BLTRCV-001 |  | PORT TERTIARY TRANSFER CONVEYOR CV0909 | 47131501-0001 | RAGS 1 BAG | General Spare Part | PRTMECHA | PORT BARGE LOADER CONVEYOR | 1.07 | 0 | 0 | 0 | 192 | 0 | 0 | 0 | 192 | 29.54 | 5 | 9 | 5 | 225 | HIGH | High | No | No | Critical | CRITICAL: risk band HIGH per IEC 60812 / FMEA CHPP Rev 3 (S=5, RPN=225; band criterion S≥9 or RPN≥200) | 955 | 1021.85
M0640 | BLTRCV-001 |  | PORT TERTIARY TRANSFER CONVEYOR CV0909 | 5252163 | CEMENT_SC-2000_1 KG/CAN | General Spare Part | PRTMECHA | PORT BARGE LOADER CONVEYOR | 43.64 | 0 | 0 | 0 | 0 | 4 | 0 | 0 | 4 | 0.62 | 5 | 3 | 5 | 75 | LOW | High | No | No | Non-Critical | NON-CRITICAL: risk band LOW (S=5, RPN=75 below HIGH thresholds); failure manageable through normal planning and procurement lead time | 28 | 1221.92
M0641 | BLTRCV-001 |  | PORT TERTIARY TRANSFER CONVEYOR CV0909 | 5381085 | SILICONE PAPER_900MM_500MM/ROLL | Chemical / Adhesive / Sealant | PRTMECHA | PORT BARGE LOADER CONVEYOR | 7.34 | 0 | 0 | 0 | 6 | 0 | 0 | 0 | 6 | 0.92 | 4 | 4 | 2 | 32 | LOW | High | Yes | No | Non-Critical | NON-CRITICAL: risk band LOW (S=4, RPN=32 below HIGH thresholds); routine consumable — failure manageable through normal planning and procurement lead time | 14 | 102.76
M0642 | BLTRCV-001 |  | PORT TERTIARY TRANSFER CONVEYOR CV0909 | 6309-C3 | BEARING BALL DEEP GROOVE 6309-C3 | Bearing | PRTMECHA | PORT BARGE LOADER CONVEYOR | 17.99 | 0 | 0 | 0 | 10 | 0 | 0 | 0 | 10 | 1.54 | 7 | 5 | 4 | 140 | MEDIUM | High | No | No | Critical | CRITICAL: supports HIGH-criticality equipment (FMEA Tier A / single-stream) — severity 7/10 on key production asset | 62 | 1115.38
M0643 | BLTRCV-001 |  | PORT TERTIARY TRANSFER CONVEYOR CV0909 | 7N-02 | SOCKET | Tools / Workshop Consumable | PRTMECHA | PORT BARGE LOADER CONVEYOR | 0.62 | 0 | 0 | 0 | 0 | 0 | 10 | 0 | 10 | 1.54 | 2 | 5 | 1 | 10 | LOW | High | Yes | No | Non-Critical | NON-CRITICAL: risk band LOW (S=2, RPN=10 below HIGH thresholds); routine consumable — failure manageable through normal planning and procurement lead time | 0 | 0
M0644 | BLTRCV-001 |  | PORT TERTIARY TRANSFER CONVEYOR CV0909 | 994565 | CLAMP | Lighting | PRTMECHA | PORT BARGE LOADER CONVEYOR | 43.34 | 0 | 0 | 0 | 0 | 2 | 0 | 0 | 2 | 0.31 | 3 | 2 | 2 | 12 | LOW | High | Yes | No | Non-Critical | NON-CRITICAL: risk band LOW (S=3, RPN=12 below HIGH thresholds); routine consumable — failure manageable through normal planning and procurement lead time | 4 | 173.36
M0645 | BLTRCV-001 |  | PORT TERTIARY TRANSFER CONVEYOR CV0909 | BA1521102F32-LHC | RETURN ROLLER_52X1102X1156X45X32 | Idler / Roller | PRTMECHA | PORT BARGE LOADER CONVEYOR | 114.29 | 0 | 0 | 0 | 0 | 0 | 0 | 5 | 5 | 0.77 | 6 | 3 | 3 | 54 | LOW | High | Yes | No | Critical | CRITICAL: supports HIGH-criticality equipment (FMEA Tier A / single-stream) — severity 6/10 on key production asset | 30 | 3428.7
M0646 | BLTRCV-001 |  | PORT TERTIARY TRANSFER CONVEYOR CV0909 | DA0730120A14-MWC | GUIDE ROLLER_ 73X120X200X20XM14 | Idler / Roller | PRTMECHA | PORT BARGE LOADER CONVEYOR | 19.83 | 0 | 0 | 0 | 0 | 0 | 0 | 10 | 10 | 1.54 | 6 | 5 | 3 | 90 | LOW | High | Yes | No | Critical | CRITICAL: supports HIGH-criticality equipment (FMEA Tier A / single-stream) — severity 6/10 on key production asset | 40 | 793.2
M0647 | BLTRCV-001 |  | PORT TERTIARY TRANSFER CONVEYOR CV0909 | STP-P-2 | EMERGENCY PULL WIRE SWITCH STP-P-2 | Sensor / Instrument | PRTMECHA | PORT BARGE LOADER CONVEYOR | 572.76 | 0 | 0 | 0 | 0 | 1 | 0 | 0 | 1 | 0.15 | 6 | 2 | 7 | 84 | LOW | High | No | No | Critical | CRITICAL: supports HIGH-criticality equipment (FMEA Tier A / single-stream) — severity 6/10 on key production asset | 12 | 6873.12
M0648 | BLTRLM-001 |  | PORT RECLAIMER 03 | 100884868 | PIPING LUBRICATION | Fastener | PRTMECHA | PORT BARGE LOADER CONVEYOR | 998.38 | 0 | 0 | 0 | 0 | 0 | 2 | 0 | 2 | 0.31 | 4 | 2 | 3 | 24 | LOW | High | Yes | No | Non-Critical | NON-CRITICAL: risk band LOW (S=4, RPN=24 below HIGH thresholds); routine consumable — failure manageable through normal planning and procurement lead time | 0 | 0
M0649 | BLTRLM-001 |  | PORT RECLAIMER 03 | 100912500 | PIPING TAKE UP | Fastener | PRTMECHA | PORT BARGE LOADER CONVEYOR | 199.92 | 0 | 0 | 0 | 0 | 0 | 1 | 0 | 1 | 0.15 | 4 | 2 | 3 | 24 | LOW | High | Yes | No | Non-Critical | NON-CRITICAL: risk band LOW (S=4, RPN=24 below HIGH thresholds); routine consumable — failure manageable through normal planning and procurement lead time | 0 | 0
M0650 | BLTRLM-001 |  | PORT RECLAIMER 03 | 12141904-0001 | OXYGEN_O2 | Welding / Cutting Consumable | PRTMECHA | PORT BARGE LOADER CONVEYOR | 19.92 | 0 | 0 | 0 | 7 | 0 | 0 | 0 | 7 | 1.08 | 3 | 4 | 1 | 12 | LOW | High | Yes | No | Non-Critical | NON-CRITICAL: risk band LOW (S=3, RPN=12 below HIGH thresholds); routine consumable — failure manageable through normal planning and procurement lead time | 0 | 0
M0651 | BLTRLM-001 |  | PORT RECLAIMER 03 | 15111506-0001 | ACETYLENE_C2H2 | Welding / Cutting Consumable | PRTMECHA | PORT BARGE LOADER CONVEYOR | 38.75 | 0 | 0 | 0 | 3 | 0 | 0 | 0 | 3 | 0.46 | 3 | 3 | 1 | 9 | LOW | High | Yes | No | Non-Critical | NON-CRITICAL: risk band LOW (S=3, RPN=9 below HIGH thresholds); routine consumable — failure manageable through normal planning and procurement lead time | 0 | 0
M0652 | BLTRLM-001 |  | PORT RECLAIMER 03 | 20111500-0001 | DRILLING MACHINE | Tools / Workshop Consumable | PRTMECHA | PORT BARGE LOADER CONVEYOR | 0 | 0 | 0 | 0 | 0 | 1 | 0 | 0 | 1 | 0.15 | 2 | 2 | 1 | 4 | LOW | High | Yes | No | Non-Critical | NON-CRITICAL: risk band LOW (S=2, RPN=4 below HIGH thresholds); routine consumable — failure manageable through normal planning and procurement lead time | 0 | 0
M0653 | BLTRLM-001 |  | PORT RECLAIMER 03 | 23131503-0007 | GRINDING WHEELS 4 INCH | Welding / Cutting Consumable | PRTMECHA | PORT BARGE LOADER CONVEYOR | 0.95 | 0 | 0 | 23 | 0 | 0 | 0 | 0 | 23 | 3.54 | 3 | 6 | 1 | 18 | LOW | High | Yes | No | Non-Critical | NON-CRITICAL: risk band LOW (S=3, RPN=18 below HIGH thresholds); routine consumable — failure manageable through normal planning and procurement lead time | 0 | 0
M0654 | BLTRLM-001 |  | PORT RECLAIMER 03 | 23131503-0014 | GRINDING WHEELS 5 INCH | Welding / Cutting Consumable | PRTMECHA | PORT BARGE LOADER CONVEYOR | 1.86 | 0 | 0 | 0 | 0 | 0 | 15 | 0 | 15 | 2.31 | 3 | 5 | 1 | 15 | LOW | High | Yes | No | Non-Critical | NON-CRITICAL: risk band LOW (S=3, RPN=15 below HIGH thresholds); routine consumable — failure manageable through normal planning and procurement lead time | 0 | 0
M0655 | BLTRLM-001 |  | PORT RECLAIMER 03 | 23271810-0015 | WELDING ELECTRODE LB52U 2.6MM | Welding / Cutting Consumable | PRTMECHA | PORT BARGE LOADER CONVEYOR | 3.54 | 0 | 0 | 0 | 5 | 0 | 0 | 0 | 5 | 0.77 | 3 | 3 | 1 | 9 | LOW | High | Yes | No | Non-Critical | NON-CRITICAL: risk band LOW (S=3, RPN=9 below HIGH thresholds); routine consumable — failure manageable through normal planning and procurement lead time | 60 | 212.4
M0656 | BLTRLM-001 |  | PORT RECLAIMER 03 | 23271810-0016 | WELDING ELECTRODE LB52U 3.2MM | Welding / Cutting Consumable | PRTMECHA | PORT BARGE LOADER CONVEYOR | 3.67 | 0 | 0 | 10 | 0 | 0 | 0 | 0 | 10 | 1.54 | 3 | 5 | 1 | 15 | LOW | High | Yes | No | Non-Critical | NON-CRITICAL: risk band LOW (S=3, RPN=15 below HIGH thresholds); routine consumable — failure manageable through normal planning and procurement lead time | 20 | 73.4
M0657 | BLTRLM-001 |  | PORT RECLAIMER 03 | 23271810-0019 | WELDING ELECTRODE LB52-18 4.0MM | Welding / Cutting Consumable | PRTMECHA | PORT BARGE LOADER CONVEYOR | 2.85 | 0 | 0 | 0 | 10 | 0 | 0 | 0 | 10 | 1.54 | 3 | 5 | 1 | 15 | LOW | High | Yes | No | Non-Critical | NON-CRITICAL: risk band LOW (S=3, RPN=15 below HIGH thresholds); routine consumable — failure manageable through normal planning and procurement lead time | 130 | 370.5
M0658 | BLTRLM-001 |  | PORT RECLAIMER 03 | 24101709-0061 | CARRY ROLLER DIA 152X366X406X45/40X32 | Idler / Roller | PRTMECHA | PORT BARGE LOADER CONVEYOR | 78.51 | 0 | 0 | 0 | 10 | 0 | 0 | 0 | 10 | 1.54 | 6 | 5 | 3 | 90 | LOW | High | Yes | No | Critical | CRITICAL: supports HIGH-criticality equipment (FMEA Tier A / single-stream) — severity 6/10 on key production asset | 60 | 4710.6
M0659 | BLTRLM-001 |  | PORT RECLAIMER 03 | 24101709-0062 | IMPACT ROLLER 114/152X366X406X45/40X32 | Idler / Roller | PRTMECHA | PORT BARGE LOADER CONVEYOR | 95.29 | 0 | 0 | 0 | 10 | 0 | 0 | 0 | 10 | 1.54 | 6 | 5 | 3 | 90 | LOW | High | Yes | No | Critical | CRITICAL: supports HIGH-criticality equipment (FMEA Tier A / single-stream) — severity 6/10 on key production asset | 34 | 3239.86
M0660 | BLTRLM-001 |  | PORT RECLAIMER 03 | 27112838-0001 | CUTTING DISC DIA 4 INCH | Welding / Cutting Consumable | PRTMECHA | PORT BARGE LOADER CONVEYOR | 1.15 | 0 | 0 | 20 | 0 | 0 | 0 | 0 | 20 | 3.08 | 3 | 6 | 1 | 18 | LOW | High | Yes | No | Non-Critical | NON-CRITICAL: risk band LOW (S=3, RPN=18 below HIGH thresholds); routine consumable — failure manageable through normal planning and procurement lead time | 0 | 0
M0661 | BLTRLM-001 |  | PORT RECLAIMER 03 | 30102203-0016 | IRON PLATE LOCAL T:5MM | Pipe / Fitting / Structural | PRTMECHA | PORT BARGE LOADER CONVEYOR | 252.52 | 0 | 0 | 0 | 0 | 0 | 1 | 0 | 1 | 0.15 | 7 | 2 | 9 | 126 | MEDIUM | High | Yes | No | Critical | CRITICAL: supports HIGH-criticality equipment (FMEA Tier A / single-stream) — severity 7/10 on key production asset | 11 | 2777.72
M0662 | BLTRLM-001 |  | PORT RECLAIMER 03 | 30102204-0129 | STEEL PLATE_10 X 1200 X 2500MM_450 HBW | Pipe / Fitting / Structural | PRTMECHA | PORT BARGE LOADER CONVEYOR | 760.52 | 0 | 0 | 0 | 0 | 0 | 5 | 0 | 5 | 0.77 | 7 | 3 | 9 | 189 | MEDIUM | High | Yes | No | Critical | CRITICAL: supports HIGH-criticality equipment (FMEA Tier A / single-stream) — severity 7/10 on key production asset | 9 | 6844.68
M0663 | BLTRLM-001 |  | PORT RECLAIMER 03 | 355X3X254MM | RESIBON - CUTTING WHEEL A30PBF | Welding / Cutting Consumable | PRTMECHA | PORT BARGE LOADER CONVEYOR | 4.89 | 0 | 0 | 0 | 4 | 0 | 0 | 0 | 4 | 0.62 | 3 | 3 | 1 | 9 | LOW | High | Yes | No | Non-Critical | NON-CRITICAL: risk band LOW (S=3, RPN=9 below HIGH thresholds); routine consumable — failure manageable through normal planning and procurement lead time | 0 | 0
M0664 | BLTRLM-001 |  | PORT RECLAIMER 03 | E2E-X5ME1 | SENSOR PROXIMITY_M12_L48MM | Sensor / Instrument | PRTMECHA | PORT BARGE LOADER CONVEYOR | 14.25 | 0 | 0 | 0 | 0 | 0 | 2 | 0 | 2 | 0.31 | 6 | 2 | 7 | 84 | LOW | High | No | No | Critical | CRITICAL: supports HIGH-criticality equipment (FMEA Tier A / single-stream) — severity 6/10 on key production asset | 14 | 199.5
M0665 | BLTTCV-002 |  | PORT TRANSFER TOWER CONVEYOR 2 | 31201632-0004 | SILICONE ADHESIVE SIKATITAN-258 | Chemical / Adhesive / Sealant | PRTMECHA | PORT BARGE LOADER CONVEYOR | 7.6 | 0 | 0 | 0 | 0 | 0 | 3 | 0 | 3 | 0.46 | 4 | 3 | 2 | 24 | LOW | High | Yes | No | Non-Critical | NON-CRITICAL: risk band LOW (S=4, RPN=24 below HIGH thresholds); routine consumable — failure manageable through normal planning and procurement lead time | 98 | 744.8
M0666 | BLTTCV-002 |  | PORT TRANSFER TOWER CONVEYOR 2 | 53102504-0002 | DOTTING GLOVES OR MITTENS | PPE / Safety Item | PRTMECHA | PORT BARGE LOADER CONVEYOR | 1.95 | 0 | 0 | 0 | 0 | 0 | 6 | 0 | 6 | 0.92 | 2 | 4 | 1 | 8 | LOW | High | Yes | No | Non-Critical | NON-CRITICAL: risk band LOW (S=2, RPN=8 below HIGH thresholds); routine consumable — failure manageable through normal planning and procurement lead time | 786 | 1532.7
M0667 | BLTTCV-003 |  | PORT TRANSFER TOWER CONVEYOR 3 | 220842 | ELECTRODE_45/65/85/105 A_POWERMAX65/85 | Welding / Cutting Consumable | PRTMECHA | PORT BARGE LOADER CONVEYOR | 26.07 | 0 | 0 | 0 | 0 | 0 | 0 | 1 | 1 | 0.15 | 3 | 2 | 1 | 6 | LOW | High | Yes | No | Non-Critical | NON-CRITICAL: risk band LOW (S=3, RPN=6 below HIGH thresholds); routine consumable — failure manageable through normal planning and procurement lead time | 4 | 104.28
M0668 | BLUCDH-001 |  | PORT UNCRUSHED COAL DUMP HOPPER | 15111506-0002 | ACETYLENE GAS (C²H²) | Welding / Cutting Consumable | PRTMECHA | PORT BARGE LOADER CONVEYOR | 32.49 | 0 | 0 | 0 | 0 | 0 | 0 | 1 | 1 | 0.15 | 3 | 2 | 1 | 6 | LOW | Low | Yes | No | Non-Critical | NON-CRITICAL: risk band LOW (S=3, RPN=6 below HIGH thresholds); routine consumable — failure manageable through normal planning and procurement lead time | 44 | 1429.56
M0669 | BLUCDH-001 |  | PORT UNCRUSHED COAL DUMP HOPPER | 23131503-0001 | GRINDING WHEELS 100X6X16 | Welding / Cutting Consumable | PRTMECHA | PORT BARGE LOADER CONVEYOR | 0.76 | 0 | 0 | 0 | 0 | 0 | 0 | 10 | 10 | 1.54 | 3 | 5 | 1 | 15 | LOW | Low | Yes | No | Non-Critical | NON-CRITICAL: risk band LOW (S=3, RPN=15 below HIGH thresholds); routine consumable — failure manageable through normal planning and procurement lead time | 0 | 0
M0670 | BLUCDH-001 |  | PORT UNCRUSHED COAL DUMP HOPPER | 23131503-0014 | GRINDING WHEELS 5 INCH | Welding / Cutting Consumable | PRTMECHA | PORT BARGE LOADER CONVEYOR | 1.86 | 0 | 0 | 0 | 0 | 0 | 0 | 25 | 25 | 3.85 | 3 | 6 | 1 | 18 | LOW | Low | Yes | No | Non-Critical | NON-CRITICAL: risk band LOW (S=3, RPN=18 below HIGH thresholds); routine consumable — failure manageable through normal planning and procurement lead time | 0 | 0
M0671 | BLUCDH-001 |  | PORT UNCRUSHED COAL DUMP HOPPER | 23271810-0017 | WELDING ELECTRODE LB52U 4.0MM | Welding / Cutting Consumable | PRTMECHA | PORT BARGE LOADER CONVEYOR | 3.28 | 0 | 0 | 0 | 0 | 0 | 0 | 60 | 60 | 9.23 | 3 | 8 | 1 | 24 | LOW | Low | Yes | No | Non-Critical | NON-CRITICAL: risk band LOW (S=3, RPN=24 below HIGH thresholds); routine consumable — failure manageable through normal planning and procurement lead time | 20 | 65.6
M0672 | BLUCDH-001 |  | PORT UNCRUSHED COAL DUMP HOPPER | 24111802-0002 | OXYGEN (O²) | Welding / Cutting Consumable | PRTMECHA | PORT BARGE LOADER CONVEYOR | 16.75 | 0 | 0 | 0 | 0 | 0 | 0 | 7 | 7 | 1.08 | 3 | 4 | 1 | 12 | LOW | Low | Yes | No | Non-Critical | NON-CRITICAL: risk band LOW (S=3, RPN=12 below HIGH thresholds); routine consumable — failure manageable through normal planning and procurement lead time | 88 | 1474
M0673 | BLUCDH-001 |  | PORT UNCRUSHED COAL DUMP HOPPER | 31161620-0007 | HEXAGONAL BOLTS M16X70 | Fastener | PRTMECHA | PORT BARGE LOADER CONVEYOR | 0.72 | 0 | 0 | 0 | 0 | 0 | 100 | 0 | 100 | 15.38 | 4 | 9 | 3 | 108 | MEDIUM | Low | Yes | No | Non-Critical | NON-CRITICAL: risk band MEDIUM (S=4, RPN=108 below HIGH thresholds); routine consumable — failure manageable through normal planning and procurement lead time | 10 | 7.2
M0674 | BLUCDH-001 |  | PORT UNCRUSHED COAL DUMP HOPPER | 31161740-0451 | HEX NUT M16, GRADE 8.8,ZDP | Fastener | PRTMECHA | PORT BARGE LOADER CONVEYOR | 0.65 | 0 | 0 | 0 | 0 | 0 | 100 | 0 | 100 | 15.38 | 4 | 9 | 3 | 108 | MEDIUM | Low | Yes | No | Non-Critical | NON-CRITICAL: risk band MEDIUM (S=4, RPN=108 below HIGH thresholds); routine consumable — failure manageable through normal planning and procurement lead time | 25 | 16.25
M0675 | BLUCDH-001 |  | PORT UNCRUSHED COAL DUMP HOPPER | 31211507-0003 | SPRAY PAINT YELLOW 1 CAN | Chemical / Adhesive / Sealant | PRTMECHA | PORT BARGE LOADER CONVEYOR | 2.68 | 0 | 0 | 0 | 0 | 0 | 0 | 5 | 5 | 0.77 | 4 | 3 | 2 | 24 | LOW | Low | Yes | No | Non-Critical | NON-CRITICAL: risk band LOW (S=4, RPN=24 below HIGH thresholds); routine consumable — failure manageable through normal planning and procurement lead time | 3 | 8.04
M0676 | BLUCDH-001 |  | PORT UNCRUSHED COAL DUMP HOPPER | 31211507-0005 | SPRAY PAINT WHITE 1 CAN | Chemical / Adhesive / Sealant | PRTMECHA | PORT BARGE LOADER CONVEYOR | 2.64 | 0 | 0 | 0 | 0 | 0 | 0 | 5 | 5 | 0.77 | 4 | 3 | 2 | 24 | LOW | Low | Yes | No | Non-Critical | NON-CRITICAL: risk band LOW (S=4, RPN=24 below HIGH thresholds); routine consumable — failure manageable through normal planning and procurement lead time | 0 | 0
M0677 | BLUCDH-001 |  | PORT UNCRUSHED COAL DUMP HOPPER | 5.554.39 | PLUG_STRAIGHT_3P+N+E_32A_415V_IP66/67 | Cable / Wiring Accessory | PRTMECHA | PORT BARGE LOADER CONVEYOR | 33.75 | 0 | 0 | 0 | 0 | 0 | 0 | 1 | 1 | 0.15 | 5 | 2 | 5 | 50 | LOW | Low | Yes | No | Non-Critical | NON-CRITICAL: risk band LOW (S=5, RPN=50 below HIGH thresholds); routine consumable — failure manageable through normal planning and procurement lead time | 20 | 675
M0678 | BLUCDH-001 |  | PORT UNCRUSHED COAL DUMP HOPPER | 5.554.59 | SOCKET_3P+N+E_32A_380-415V_IP66/67 | Tools / Workshop Consumable | PRTMECHA | PORT BARGE LOADER CONVEYOR | 44.77 | 0 | 0 | 0 | 0 | 0 | 0 | 1 | 1 | 0.15 | 2 | 2 | 1 | 4 | LOW | Low | Yes | No | Non-Critical | NON-CRITICAL: risk band LOW (S=2, RPN=4 below HIGH thresholds); routine consumable — failure manageable through normal planning and procurement lead time | 21 | 940.17
M0679 | BLUCDH-001 |  | PORT UNCRUSHED COAL DUMP HOPPER | 53102504-0002 | DOTTING GLOVES OR MITTENS | PPE / Safety Item | PRTMECHA | PORT BARGE LOADER CONVEYOR | 1.95 | 0 | 0 | 0 | 0 | 0 | 0 | 20 | 20 | 3.08 | 2 | 6 | 1 | 12 | LOW | Low | Yes | No | Non-Critical | NON-CRITICAL: risk band LOW (S=2, RPN=12 below HIGH thresholds); routine consumable — failure manageable through normal planning and procurement lead time | 786 | 1532.7
M0680 | BLUCDH-001 |  | PORT UNCRUSHED COAL DUMP HOPPER | HP426 | OIL SAMPLE-WE & LP | Lubricant / Oil / Coolant | PRTMECHA | PORT BARGE LOADER CONVEYOR | 8.72 | 0 | 0 | 0 | 0 | 0 | 0 | 6 | 6 | 0.92 | 5 | 4 | 3 | 60 | LOW | Low | Yes | No | Non-Critical | NON-CRITICAL: risk band LOW (S=5, RPN=60 below HIGH thresholds); routine consumable — failure manageable through normal planning and procurement lead time | 39 | 340.08
M0681 | BLUCTC-001 |  | PORT UNCRUSHED COAL TRANSVER CONVEYOR 1 | 31171505-0030 | SPHERICAL ROLLER BEARING 22218 EK/C3 | Bearing | PRTMECHA | PORT BARGE LOADER CONVEYOR | 113.84 | 0 | 0 | 0 | 0 | 0 | 1 | 0 | 1 | 0.15 | 7 | 2 | 4 | 56 | LOW | High | No | No | Critical | CRITICAL: supports HIGH-criticality equipment (FMEA Tier A / single-stream) — severity 7/10 on key production asset | 4 | 455.36
M0682 | BLUCTC-001 |  | PORT UNCRUSHED COAL TRANSVER CONVEYOR 1 | 40141607-0005 | BALL FULL DN80 316SS PTFE FLGD B16.5-150 | General Spare Part | PRTMECHA | PORT BARGE LOADER CONVEYOR | 948.47 | 0 | 0 | 0 | 0 | 0 | 1 | 0 | 1 | 0.15 | 5 | 2 | 5 | 50 | LOW | High | No | No | Non-Critical | NON-CRITICAL: risk band LOW (S=5, RPN=50 below HIGH thresholds); failure manageable through normal planning and procurement lead time | 2 | 1896.94
M0683 | BLUCTC-001 |  | PORT UNCRUSHED COAL TRANSVER CONVEYOR 1 | FRB12.5/160 | LOCATING RING_HOUSING_SNL 518 | General Spare Part | PRTMECHA | PORT BARGE LOADER CONVEYOR | 5.39 | 0 | 0 | 0 | 0 | 0 | 2 | 0 | 2 | 0.31 | 5 | 2 | 5 | 50 | LOW | High | No | No | Non-Critical | NON-CRITICAL: risk band LOW (S=5, RPN=50 below HIGH thresholds); failure manageable through normal planning and procurement lead time | 6 | 32.34
M0684 | BLUCTC-001 |  | PORT UNCRUSHED COAL TRANSVER CONVEYOR 1 | H318 | ADAPTER SLEEVE_80X65MM_M90X2_SNL 518 | Pipe / Fitting / Structural | PRTMECHA | PORT BARGE LOADER CONVEYOR | 31.58 | 0 | 0 | 0 | 0 | 0 | 1 | 0 | 1 | 0.15 | 7 | 2 | 9 | 126 | MEDIUM | High | Yes | No | Critical | CRITICAL: supports HIGH-criticality equipment (FMEA Tier A / single-stream) — severity 7/10 on key production asset | 4 | 126.32
M0685 | BLUCTC-001 |  | PORT UNCRUSHED COAL TRANSVER CONVEYOR 1 | SNL 518-615 | SPLIT PLUMMER BLOCK HOUSING | Bearing | PRTMECHA | PORT BARGE LOADER CONVEYOR | 121.43 | 0 | 0 | 0 | 0 | 0 | 1 | 0 | 1 | 0.15 | 7 | 2 | 4 | 56 | LOW | High | No | No | Critical | CRITICAL: supports HIGH-criticality equipment (FMEA Tier A / single-stream) — severity 7/10 on key production asset | 4 | 485.72
M0686 | BLUCTC-001 |  | PORT UNCRUSHED COAL TRANSVER CONVEYOR 1 | TK518 | TACONITE SEAL_80X161X111MM_SNL 518 | Seal / Gasket / O-Ring | PRTMECHA | PORT BARGE LOADER CONVEYOR | 309.29 | 0 | 0 | 0 | 0 | 0 | 2 | 0 | 2 | 0.31 | 6 | 2 | 3 | 36 | LOW | High | Yes | No | Critical | CRITICAL: supports HIGH-criticality equipment (FMEA Tier A / single-stream) — severity 6/10 on key production asset | 6 | 1855.74
M0687 | CPCCCS-001 | 23110-CH-1110 | CHPP PULPING CHUTE | 1000302182 | WEAR-MAX EPOXY CERAMIC COATING | Chemical / Adhesive / Sealant | CPPMECHA | COAL HANDLING AND PREPARATION PLANT | 262.47 | 0 | 0 | 0 | 0 | 3 | 0 | 0 | 3 | 0.46 | 4 | 3 | 2 | 24 | LOW | High | Yes | No | Non-Critical | NON-CRITICAL: risk band LOW (S=4, RPN=24 below HIGH thresholds); routine consumable — failure manageable through normal planning and procurement lead time | 9 | 2362.23
M0688 | CPCCCS-001 | 23110-CH-1110 | CHPP PULPING CHUTE | 15111506-0002 | ACETYLENE GAS (C²H²) | Welding / Cutting Consumable | CPPWELDR | COAL HANDLING AND PREPARATION PLANT | 32.49 | 0 | 0 | 0 | 0 | 0 | 0 | 2 | 2 | 0.31 | 3 | 2 | 1 | 6 | LOW | High | Yes | No | Non-Critical | NON-CRITICAL: risk band LOW (S=3, RPN=6 below HIGH thresholds); routine consumable — failure manageable through normal planning and procurement lead time | 44 | 1429.56
M0689 | CPCCCS-001 | 23110-CH-1110 | CHPP PULPING CHUTE | 23131503-0001 | GRINDING WHEELS 100X6X16 | Welding / Cutting Consumable | CPPWELDR | COAL HANDLING AND PREPARATION PLANT | 0.76 | 0 | 0 | 10 | 0 | 0 | 0 | 0 | 10 | 1.54 | 3 | 5 | 1 | 15 | LOW | High | Yes | No | Non-Critical | NON-CRITICAL: risk band LOW (S=3, RPN=15 below HIGH thresholds); routine consumable — failure manageable through normal planning and procurement lead time | 0 | 0
M0690 | CPCCCS-001 | 23110-CH-1110 | CHPP PULPING CHUTE | 23271701-0024 | WELDING GLOVE 14 INCH. | Welding / Cutting Consumable | CPPWELDR | COAL HANDLING AND PREPARATION PLANT | 3.23 | 0 | 0 | 0 | 0 | 0 | 0 | 1 | 1 | 0.15 | 3 | 2 | 1 | 6 | LOW | High | Yes | No | Non-Critical | NON-CRITICAL: risk band LOW (S=3, RPN=6 below HIGH thresholds); routine consumable — failure manageable through normal planning and procurement lead time | 30 | 96.9
M0691 | CPCCCS-001 | 23110-CH-1110 | CHPP PULPING CHUTE | 23271810-0011 | WELDING ELECTRODE LB-52 3.2MM | Welding / Cutting Consumable | CPPWELDR | COAL HANDLING AND PREPARATION PLANT | 3.03 | 0 | 0 | 0 | 0 | 0 | 20 | 0 | 20 | 3.08 | 3 | 6 | 1 | 18 | LOW | High | Yes | No | Non-Critical | NON-CRITICAL: risk band LOW (S=3, RPN=18 below HIGH thresholds); routine consumable — failure manageable through normal planning and procurement lead time | 40 | 121.2
M0692 | CPCCCS-001 | 23110-CH-1110 | CHPP PULPING CHUTE | 24111802-0002 | OXYGEN (O²) | Welding / Cutting Consumable | CPPWELDR | COAL HANDLING AND PREPARATION PLANT | 16.75 | 0 | 0 | 0 | 0 | 0 | 0 | 3 | 3 | 0.46 | 3 | 3 | 1 | 9 | LOW | High | Yes | No | Non-Critical | NON-CRITICAL: risk band LOW (S=3, RPN=9 below HIGH thresholds); routine consumable — failure manageable through normal planning and procurement lead time | 88 | 1474
M0693 | CPCCCS-001 | 23110-CH-1110 | CHPP PULPING CHUTE | 306049 | CUTTING NOZLE TYPE 41 SIZE 15 | Welding / Cutting Consumable | CPPWELDR | COAL HANDLING AND PREPARATION PLANT | 24.08 | 0 | 0 | 0 | 0 | 0 | 0 | 2 | 2 | 0.31 | 3 | 2 | 1 | 6 | LOW | High | Yes | No | Non-Critical | NON-CRITICAL: risk band LOW (S=3, RPN=6 below HIGH thresholds); routine consumable — failure manageable through normal planning and procurement lead time | 4 | 96.32
M0694 | CPCCCS-001 | 23110-CH-1110 | CHPP PULPING CHUTE | 308313 | COMET EDGE PRO PLUS KIT | General Spare Part | CPPWELDR | COAL HANDLING AND PREPARATION PLANT | 936.73 | 0 | 0 | 0 | 0 | 0 | 0 | 1 | 1 | 0.15 | 5 | 2 | 5 | 50 | LOW | High | No | No | Non-Critical | NON-CRITICAL: risk band LOW (S=5, RPN=50 below HIGH thresholds); failure manageable through normal planning and procurement lead time | 3 | 2810.19
M0695 | CPCCCS-001 | 23110-CH-1110 | CHPP PULPING CHUTE | 4"-FLEXOFIT | CUTTING WHEEL | Welding / Cutting Consumable | CPPWELDR | COAL HANDLING AND PREPARATION PLANT | 1.11 | 0 | 0 | 10 | 0 | 0 | 0 | 0 | 10 | 1.54 | 3 | 5 | 1 | 15 | LOW | High | Yes | No | Non-Critical | NON-CRITICAL: risk band LOW (S=3, RPN=15 below HIGH thresholds); routine consumable — failure manageable through normal planning and procurement lead time | 0 | 0
M0696 | CPCCCS-002 | 23110-VS-1115 | CHPP DESLIMING SCREEN | 1000302182 | WEAR-MAX EPOXY CERAMIC COATING | Chemical / Adhesive / Sealant | CPPSVCLB | COAL HANDLING AND PREPARATION PLANT | 262.47 | 0 | 0 | 0 | 0 | 0 | 1 | 0 | 1 | 0.15 | 4 | 2 | 2 | 16 | LOW | High | Yes | No | Non-Critical | NON-CRITICAL: risk band LOW (S=4, RPN=16 below HIGH thresholds); routine consumable — failure manageable through normal planning and procurement lead time | 9 | 2362.23
M0697 | CPCCCS-002 | 23110-VS-1115 | CHPP DESLIMING SCREEN | 15121803-0001 | WD40 - RUST REMOVER | Chemical / Adhesive / Sealant | CPPMECHA | COAL HANDLING AND PREPARATION PLANT | 4.58 | 0 | 0 | 0 | 0 | 0 | 0 | 10 | 10 | 1.54 | 4 | 5 | 2 | 40 | LOW | High | Yes | No | Non-Critical | NON-CRITICAL: risk band LOW (S=4, RPN=40 below HIGH thresholds); routine consumable — failure manageable through normal planning and procurement lead time | 0 | 0
M0698 | CPCCCS-002 | 23110-VS-1115 | CHPP DESLIMING SCREEN | 15121902-0008 | SHELL GADUS S3 V220C 2 | Lubricant / Oil / Coolant | CPPMECHA | COAL HANDLING AND PREPARATION PLANT | 1142.52 | 0 | 0 | 0 | 0 | 0 | 1 | 0 | 1 | 0.15 | 5 | 2 | 3 | 30 | LOW | High | Yes | No | Non-Critical | NON-CRITICAL: risk band LOW (S=5, RPN=30 below HIGH thresholds); routine consumable — failure manageable through normal planning and procurement lead time | 1 | 1142.52
M0699 | CPCCCS-002 | 23110-VS-1115 | CHPP DESLIMING SCREEN | 15121902-0008 | SHELL GADUS S3 V220C 2 | Lubricant / Oil / Coolant | CPPSVCLB | COAL HANDLING AND PREPARATION PLANT | 1142.52 | 0 | 0 | 0 | 0 | 0 | 1 | 0 | 1 | 0.15 | 5 | 2 | 3 | 30 | LOW | High | Yes | No | Non-Critical | NON-CRITICAL: risk band LOW (S=5, RPN=30 below HIGH thresholds); routine consumable — failure manageable through normal planning and procurement lead time | 1 | 1142.52
M0700 | CPCCCS-002 | 23110-VS-1115 | CHPP DESLIMING SCREEN | 20101700-0041 | SIDELINER S304 | Screen Panel / Media | CPPMECHA | COAL HANDLING AND PREPARATION PLANT | 366.23 | 0 | 3 | 0 | 0 | 0 | 0 | 0 | 3 | 0.46 | 6 | 3 | 7 | 126 | MEDIUM | High | Yes | No | Critical | CRITICAL: supports HIGH-criticality equipment (FMEA Tier A / single-stream) — severity 6/10 on key production asset | 5 | 1831.15
M0701 | CPCCCS-002 | 23110-VS-1115 | CHPP DESLIMING SCREEN | 20101700-0194 | WEDGE WIRE PANEL_610 X 305MM_APPR 1.4MM | Screen Panel / Media | CPPMECHA | COAL HANDLING AND PREPARATION PLANT | 268.83 | 0 | 0 | 0 | 0 | 76 | 41 | 0 | 117 | 18 | 6 | 9 | 7 | 378 | HIGH | High | Yes | No | Critical | CRITICAL: risk band HIGH per IEC 60812 / FMEA CHPP Rev 3 (S=6, RPN=378; band criterion S≥9 or RPN≥200); supports HIGH-criticality equipment (FMEA Tier A / single-stream) — severity 6/10 on key production asset | 103 | 27689.49
M0702 | CPCCCS-002 | 23110-VS-1115 | CHPP DESLIMING SCREEN | 223211 | POLICLIP PU COATED C/ WEDGE WIRE 610X305 | Screen Panel / Media | CPPMECHA | COAL HANDLING AND PREPARATION PLANT | 315.23 | 0 | 0 | 101 | 29 | 0 | 0 | 0 | 130 | 20 | 6 | 9 | 7 | 378 | HIGH | High | Yes | No | Critical | CRITICAL: risk band HIGH per IEC 60812 / FMEA CHPP Rev 3 (S=6, RPN=378; band criterion S≥9 or RPN≥200); supports HIGH-criticality equipment (FMEA Tier A / single-stream) — severity 6/10 on key production asset | 0 | 0
M0703 | CPCCCS-002 | 23110-VS-1115 | CHPP DESLIMING SCREEN | 22322EJA/VA405 | SPHERICAL ROLLER BEARING_110X240X80MM_C4 | Bearing | CPPMECHA | COAL HANDLING AND PREPARATION PLANT | 943.69 | 0 | 0 | 0 | 0 | 8 | 0 | 0 | 8 | 1.23 | 7 | 4 | 4 | 112 | MEDIUM | High | No | No | Critical | CRITICAL: supports HIGH-criticality equipment (FMEA Tier A / single-stream) — severity 7/10 on key production asset | 0 | 0
M0704 | CPCCCS-002 | 23110-VS-1115 | CHPP DESLIMING SCREEN | 23131501-0003 | WEARING COMPOUND NORDBAK 7218 LOCTITE | Chemical / Adhesive / Sealant | CPPMECHA | COAL HANDLING AND PREPARATION PLANT | 299.7 | 0 | 1 | 0 | 0 | 0 | 1 | 0 | 2 | 0.31 | 4 | 2 | 2 | 16 | LOW | High | Yes | No | Non-Critical | NON-CRITICAL: risk band LOW (S=4, RPN=16 below HIGH thresholds); routine consumable — failure manageable through normal planning and procurement lead time | 7 | 2097.9
M0705 | CPCCCS-002 | 23110-VS-1115 | CHPP DESLIMING SCREEN | 23131501-0003 | WEARING COMPOUND NORDBAK 7218 LOCTITE | Chemical / Adhesive / Sealant | CPPSVCLB | COAL HANDLING AND PREPARATION PLANT | 299.7 | 0 | 0 | 0 | 0 | 0 | 2 | 0 | 2 | 0.31 | 4 | 2 | 2 | 16 | LOW | High | Yes | No | Non-Critical | NON-CRITICAL: risk band LOW (S=4, RPN=16 below HIGH thresholds); routine consumable — failure manageable through normal planning and procurement lead time | 7 | 2097.9
M0706 | CPCCCS-002 | 23110-VS-1115 | CHPP DESLIMING SCREEN | 23131501-0003 | WEARING COMPOUND NORDBAK 7218 LOCTITE | Chemical / Adhesive / Sealant | CPPWELDR | COAL HANDLING AND PREPARATION PLANT | 299.7 | 0 | 0 | 0 | 0 | 0 | 2 | 0 | 2 | 0.31 | 4 | 2 | 2 | 16 | LOW | High | Yes | No | Non-Critical | NON-CRITICAL: risk band LOW (S=4, RPN=16 below HIGH thresholds); routine consumable — failure manageable through normal planning and procurement lead time | 7 | 2097.9
M0707 | CPCCCS-002 | 23110-VS-1115 | CHPP DESLIMING SCREEN | 23152101-0001 | O/S POLYSNAP HDB 305 | Screen Panel / Media | CPPMECHA | COAL HANDLING AND PREPARATION PLANT | 114.57 | 3 | 0 | 0 | 0 | 0 | 0 | 0 | 3 | 0.46 | 6 | 3 | 7 | 126 | MEDIUM | High | Yes | No | Critical | CRITICAL: supports HIGH-criticality equipment (FMEA Tier A / single-stream) — severity 6/10 on key production asset | 0 | 0
M0708 | CPCCCS-002 | 23110-VS-1115 | CHPP DESLIMING SCREEN | 23152101-0002 | O/S POLYSNAP HDB 610 | Screen Panel / Media | CPPMECHA | COAL HANDLING AND PREPARATION PLANT | 262.98 | 3 | 0 | 0 | 0 | 0 | 0 | 0 | 3 | 0.46 | 6 | 3 | 7 | 126 | MEDIUM | High | Yes | No | Critical | CRITICAL: supports HIGH-criticality equipment (FMEA Tier A / single-stream) — severity 6/10 on key production asset | 5 | 1314.9
M0709 | CPCCCS-002 | 23110-VS-1115 | CHPP DESLIMING SCREEN | 23152101-0003 | O/S POLYSNAP HDB 1220 | Screen Panel / Media | CPPMECHA | COAL HANDLING AND PREPARATION PLANT | 311.67 | 0 | 5 | 0 | 0 | 0 | 0 | 0 | 5 | 0.77 | 6 | 3 | 7 | 126 | MEDIUM | High | Yes | No | Critical | CRITICAL: supports HIGH-criticality equipment (FMEA Tier A / single-stream) — severity 6/10 on key production asset | 0 | 0
M0710 | CPCCCS-002 | 23110-VS-1115 | CHPP DESLIMING SCREEN | 23152101-0004 | O/S POLYSNAP HDB EDGE 303 | Screen Panel / Media | CPPMECHA | COAL HANDLING AND PREPARATION PLANT | 54.95 | 0 | 1 | 0 | 0 | 0 | 0 | 0 | 1 | 0.15 | 6 | 2 | 7 | 84 | LOW | High | Yes | No | Critical | CRITICAL: supports HIGH-criticality equipment (FMEA Tier A / single-stream) — severity 6/10 on key production asset | 0 | 0
M0711 | CPCCCS-002 | 23110-VS-1115 | CHPP DESLIMING SCREEN | 23152101-0007 | POLYURETHANE WEDGES LH | Screen Panel / Media | CPPMECHA | COAL HANDLING AND PREPARATION PLANT | 35.16 | 0 | 0 | 0 | 0 | 1 | 0 | 0 | 1 | 0.15 | 6 | 2 | 7 | 84 | LOW | High | Yes | No | Critical | CRITICAL: supports HIGH-criticality equipment (FMEA Tier A / single-stream) — severity 6/10 on key production asset | 0 | 0
M0712 | CPCCCS-002 | 23110-VS-1115 | CHPP DESLIMING SCREEN | 23152101-0008 | POLYURETHANE WEDGES RH | Screen Panel / Media | CPPMECHA | COAL HANDLING AND PREPARATION PLANT | 35.17 | 0 | 6 | 0 | 0 | 0 | 0 | 0 | 6 | 0.92 | 6 | 4 | 7 | 168 | MEDIUM | High | Yes | No | Critical | CRITICAL: supports HIGH-criticality equipment (FMEA Tier A / single-stream) — severity 6/10 on key production asset | 0 | 0
M0713 | CPCCCS-002 | 23110-VS-1115 | CHPP DESLIMING SCREEN | 23152101-0012 | SP40 IMPACT 2X1 | Screen Panel / Media | CPPMECHA | COAL HANDLING AND PREPARATION PLANT | 150.82 | 11 | 7 | 0 | 0 | 0 | 0 | 0 | 18 | 2.77 | 6 | 6 | 7 | 252 | HIGH | High | Yes | No | Critical | CRITICAL: risk band HIGH per IEC 60812 / FMEA CHPP Rev 3 (S=6, RPN=252; band criterion S≥9 or RPN≥200); supports HIGH-criticality equipment (FMEA Tier A / single-stream) — severity 6/10 on key production asset | 0 | 0
M0714 | CPCCCS-002 | 23110-VS-1115 | CHPP DESLIMING SCREEN | 23152101-0016 | PNL 1X12 SWF 2X1 DESLIME | Screen Panel / Media | CPPMECHA | COAL HANDLING AND PREPARATION PLANT | 131.61 | 0 | 26 | 0 | 0 | 0 | 0 | 0 | 26 | 4 | 6 | 7 | 7 | 294 | HIGH | High | Yes | No | Critical | CRITICAL: risk band HIGH per IEC 60812 / FMEA CHPP Rev 3 (S=6, RPN=294; band criterion S≥9 or RPN≥200); supports HIGH-criticality equipment (FMEA Tier A / single-stream) — severity 6/10 on key production asset | 0 | 0
M0715 | CPCCCS-002 | 23110-VS-1115 | CHPP DESLIMING SCREEN | 23152101-0017 | PNL 1X12 SWF L50 2X1 DESLIME | Screen Panel / Media | CPPMECHA | COAL HANDLING AND PREPARATION PLANT | 332.66 | 0 | 5 | 0 | 0 | 0 | 0 | 0 | 5 | 0.77 | 6 | 3 | 7 | 126 | MEDIUM | High | Yes | No | Critical | CRITICAL: supports HIGH-criticality equipment (FMEA Tier A / single-stream) — severity 6/10 on key production asset | 0 | 0
M0716 | CPCCCS-002 | 23110-VS-1115 | CHPP DESLIMING SCREEN | 23152101-0020 | BACKPLATE LINER TYPE 1 | Screen Panel / Media | CPPMECHA | COAL HANDLING AND PREPARATION PLANT | 226.9 | 0 | 0 | 0 | 1 | 0 | 0 | 0 | 1 | 0.15 | 6 | 2 | 7 | 84 | LOW | High | Yes | No | Critical | CRITICAL: supports HIGH-criticality equipment (FMEA Tier A / single-stream) — severity 6/10 on key production asset | 12 | 2722.8
M0717 | CPCCCS-002 | 23110-VS-1115 | CHPP DESLIMING SCREEN | 23152101-0020 | BACKPLATE LINER TYPE 1 | Screen Panel / Media | CPPWELDR | COAL HANDLING AND PREPARATION PLANT | 226.9 | 0 | 0 | 0 | 0 | 0 | 1 | 0 | 1 | 0.15 | 6 | 2 | 7 | 84 | LOW | High | Yes | No | Critical | CRITICAL: supports HIGH-criticality equipment (FMEA Tier A / single-stream) — severity 6/10 on key production asset | 12 | 2722.8
M0718 | CPCCCS-002 | 23110-VS-1115 | CHPP DESLIMING SCREEN | 23152101-0021 | BACKPLATE LINER TYPE 2 | Screen Panel / Media | CPPMECHA | COAL HANDLING AND PREPARATION PLANT | 245.61 | 0 | 8 | 0 | 2 | 0 | 0 | 0 | 10 | 1.54 | 6 | 5 | 7 | 210 | HIGH | High | Yes | No | Critical | CRITICAL: risk band HIGH per IEC 60812 / FMEA CHPP Rev 3 (S=6, RPN=210; band criterion S≥9 or RPN≥200); supports HIGH-criticality equipment (FMEA Tier A / single-stream) — severity 6/10 on key production asset | 62 | 15227.82
M0719 | CPCCCS-002 | 23110-VS-1115 | CHPP DESLIMING SCREEN | 23152101-0021 | BACKPLATE LINER TYPE 2 | Screen Panel / Media | CPPWELDR | COAL HANDLING AND PREPARATION PLANT | 245.61 | 0 | 0 | 0 | 0 | 0 | 10 | 0 | 10 | 1.54 | 6 | 5 | 7 | 210 | HIGH | High | Yes | No | Critical | CRITICAL: risk band HIGH per IEC 60812 / FMEA CHPP Rev 3 (S=6, RPN=210; band criterion S≥9 or RPN≥200); supports HIGH-criticality equipment (FMEA Tier A / single-stream) — severity 6/10 on key production asset | 62 | 15227.82
M0720 | CPCCCS-002 | 23110-VS-1115 | CHPP DESLIMING SCREEN | 23152101-0022 | BACKPLATE LINER TYPE 3 | Screen Panel / Media | CPPMECHA | COAL HANDLING AND PREPARATION PLANT | 226.9 | 0 | 0 | 0 | 1 | 0 | 0 | 0 | 1 | 0.15 | 6 | 2 | 7 | 84 | LOW | High | Yes | No | Critical | CRITICAL: supports HIGH-criticality equipment (FMEA Tier A / single-stream) — severity 6/10 on key production asset | 11 | 2495.9
M0721 | CPCCCS-002 | 23110-VS-1115 | CHPP DESLIMING SCREEN | 23152101-0022 | BACKPLATE LINER TYPE 3 | Screen Panel / Media | CPPWELDR | COAL HANDLING AND PREPARATION PLANT | 226.9 | 0 | 0 | 0 | 0 | 0 | 1 | 0 | 1 | 0.15 | 6 | 2 | 7 | 84 | LOW | High | Yes | No | Critical | CRITICAL: supports HIGH-criticality equipment (FMEA Tier A / single-stream) — severity 6/10 on key production asset | 11 | 2495.9
M0722 | CPCCCS-002 | 23110-VS-1115 | CHPP DESLIMING SCREEN | 23152106-0001 | WEDGE WIRE PANEL_610 X 305MM_APPR 1.6MM | Screen Panel / Media | CPPMECHA | COAL HANDLING AND PREPARATION PLANT | 261.85 | 0 | 0 | 0 | 0 | 11 | 110 | 0 | 121 | 18.62 | 6 | 9 | 7 | 378 | HIGH | High | Yes | No | Critical | CRITICAL: risk band HIGH per IEC 60812 / FMEA CHPP Rev 3 (S=6, RPN=378; band criterion S≥9 or RPN≥200); supports HIGH-criticality equipment (FMEA Tier A / single-stream) — severity 6/10 on key production asset | 0 | 0
M0723 | CPCCCS-002 | 23110-VS-1115 | CHPP DESLIMING SCREEN | 23271810-0015 | WELDING ELECTRODE LB52U 2.6MM | Welding / Cutting Consumable | CPPMECHA | COAL HANDLING AND PREPARATION PLANT | 3.54 | 0 | 5 | 0 | 0 | 0 | 0 | 0 | 5 | 0.77 | 3 | 3 | 1 | 9 | LOW | High | Yes | No | Non-Critical | NON-CRITICAL: risk band LOW (S=3, RPN=9 below HIGH thresholds); routine consumable — failure manageable through normal planning and procurement lead time | 60 | 212.4
M0724 | CPCCCS-002 | 23110-VS-1115 | CHPP DESLIMING SCREEN | 23271810-0019 | WELDING ELECTRODE LB52-18 4.0MM | Welding / Cutting Consumable | CPPMECHA | COAL HANDLING AND PREPARATION PLANT | 2.85 | 0 | 10 | 0 | 0 | 0 | 0 | 0 | 10 | 1.54 | 3 | 5 | 1 | 15 | LOW | High | Yes | No | Non-Critical | NON-CRITICAL: risk band LOW (S=3, RPN=15 below HIGH thresholds); routine consumable — failure manageable through normal planning and procurement lead time | 130 | 370.5
M0725 | CPCCCS-002 | 23110-VS-1115 | CHPP DESLIMING SCREEN | 241 | LOCTITE | Chemical / Adhesive / Sealant | CPPMECHA | COAL HANDLING AND PREPARATION PLANT | 19.06 | 0 | 2 | 0 | 0 | 0 | 0 | 0 | 2 | 0.31 | 4 | 2 | 2 | 16 | LOW | High | Yes | No | Non-Critical | NON-CRITICAL: risk band LOW (S=4, RPN=16 below HIGH thresholds); routine consumable — failure manageable through normal planning and procurement lead time | 3 | 57.18
M0726 | CPCCCS-002 | 23110-VS-1115 | CHPP DESLIMING SCREEN | 24141501-0001 | STRETCH WRAP FILM | General Spare Part | CPPMECHA | COAL HANDLING AND PREPARATION PLANT | 3.73 | 0 | 0 | 0 | 0 | 0 | 0 | 2 | 2 | 0.31 | 5 | 2 | 5 | 50 | LOW | High | No | No | Non-Critical | NON-CRITICAL: risk band LOW (S=5, RPN=50 below HIGH thresholds); failure manageable through normal planning and procurement lead time | 21 | 78.33
M0727 | CPCCCS-002 | 23110-VS-1115 | CHPP DESLIMING SCREEN | 25174406-0006 | APERTURE PANEL - 0.4X12 SAF 2X1 | Screen Panel / Media | CPPMECHA | COAL HANDLING AND PREPARATION PLANT | 356.64 | 1 | 0 | 0 | 0 | 0 | 0 | 0 | 1 | 0.15 | 6 | 2 | 7 | 84 | LOW | High | Yes | No | Critical | CRITICAL: supports HIGH-criticality equipment (FMEA Tier A / single-stream) — severity 6/10 on key production asset | 0 | 0
M0728 | CPCCCS-002 | 23110-VS-1115 | CHPP DESLIMING SCREEN | 25174406-0007 | PANEL - 0.4X12 SAF CHAM 2X1 | Screen Panel / Media | CPPMECHA | COAL HANDLING AND PREPARATION PLANT | 316.18 | 1 | 1 | 0 | 0 | 0 | 0 | 0 | 2 | 0.31 | 6 | 2 | 7 | 84 | LOW | High | Yes | No | Critical | CRITICAL: supports HIGH-criticality equipment (FMEA Tier A / single-stream) — severity 6/10 on key production asset | 0 | 0
M0729 | CPCCCS-002 | 23110-VS-1115 | CHPP DESLIMING SCREEN | 25174406-0008 | PANEL - 0.4X12 SAF L50 2X1 | Screen Panel / Media | CPPMECHA | COAL HANDLING AND PREPARATION PLANT | 201.05 | 1 | 0 | 0 | 0 | 0 | 0 | 0 | 1 | 0.15 | 6 | 2 | 7 | 84 | LOW | High | Yes | No | Critical | CRITICAL: supports HIGH-criticality equipment (FMEA Tier A / single-stream) — severity 6/10 on key production asset | 0 | 0
M0730 | CPCCCS-002 | 23110-VS-1115 | CHPP DESLIMING SCREEN | 25174406-0013 | DRAIN PANEL_305x305x30_PU WIRE | Screen Panel / Media | CPPMECHA | COAL HANDLING AND PREPARATION PLANT | 243.92 | 5 | 0 | 0 | 0 | 0 | 0 | 0 | 5 | 0.77 | 6 | 3 | 7 | 126 | MEDIUM | High | Yes | No | Critical | CRITICAL: supports HIGH-criticality equipment (FMEA Tier A / single-stream) — severity 6/10 on key production asset | 1 | 243.92
M0731 | CPCCCS-002 | 23110-VS-1115 | CHPP DESLIMING SCREEN | 26111801-0001 | V-BELT | V-Belt / Transmission Belt | CPPMECHA | COAL HANDLING AND PREPARATION PLANT | 0 | 4 | 0 | 0 | 0 | 0 | 0 | 0 | 4 | 0.62 | 5 | 3 | 3 | 45 | LOW | High | Yes | No | Non-Critical | NON-CRITICAL: risk band LOW (S=5, RPN=45 below HIGH thresholds); routine consumable — failure manageable through normal planning and procurement lead time | 0 | 0
M0732 | CPCCCS-002 | 23110-VS-1115 | CHPP DESLIMING SCREEN | 26111801-0031 | V-BELT | V-Belt / Transmission Belt | CPPMECHA | COAL HANDLING AND PREPARATION PLANT | 19.44 | 0 | 0 | 0 | 0 | 4 | 0 | 0 | 4 | 0.62 | 5 | 3 | 3 | 45 | LOW | High | Yes | No | Non-Critical | NON-CRITICAL: risk band LOW (S=5, RPN=45 below HIGH thresholds); routine consumable — failure manageable through normal planning and procurement lead time | 0 | 0
M0733 | CPCCCS-002 | 23110-VS-1115 | CHPP DESLIMING SCREEN | 281417 | WEIR BAR PU 610X50MM SUIT 40THK PANEL | Screen Panel / Media | CPPMECHA | COAL HANDLING AND PREPARATION PLANT | 156.43 | 0 | 0 | 13 | 1 | 18 | 6 | 9 | 47 | 7.23 | 6 | 7 | 7 | 294 | HIGH | High | Yes | No | Critical | CRITICAL: risk band HIGH per IEC 60812 / FMEA CHPP Rev 3 (S=6, RPN=294; band criterion S≥9 or RPN≥200); supports HIGH-criticality equipment (FMEA Tier A / single-stream) — severity 6/10 on key production asset | 42 | 6570.06
M0734 | CPCCCS-002 | 23110-VS-1115 | CHPP DESLIMING SCREEN | 284846 | CLIP RAIL PU 1220MM LONG | Screen Panel / Media | CPPMECHA | COAL HANDLING AND PREPARATION PLANT | 269.6 | 0 | 0 | 20 | 0 | 36 | 23 | 0 | 79 | 12.15 | 6 | 8 | 7 | 336 | HIGH | High | Yes | No | Critical | CRITICAL: risk band HIGH per IEC 60812 / FMEA CHPP Rev 3 (S=6, RPN=336; band criterion S≥9 or RPN≥200); supports HIGH-criticality equipment (FMEA Tier A / single-stream) — severity 6/10 on key production asset | 108 | 29116.8
M0735 | CPCCCS-002 | 23110-VS-1115 | CHPP DESLIMING SCREEN | 284846 | CLIP RAIL PU 1220MM LONG | Screen Panel / Media | CPPWELDR | COAL HANDLING AND PREPARATION PLANT | 269.6 | 0 | 0 | 0 | 0 | 0 | 5 | 0 | 5 | 0.77 | 6 | 3 | 7 | 126 | MEDIUM | High | Yes | No | Critical | CRITICAL: supports HIGH-criticality equipment (FMEA Tier A / single-stream) — severity 6/10 on key production asset | 108 | 29116.8
M0736 | CPCCCS-002 | 23110-VS-1115 | CHPP DESLIMING SCREEN | 284847 | SIDE PROTECTION STRIP PU 1220MM | Screen Panel / Media | CPPMECHA | COAL HANDLING AND PREPARATION PLANT | 107.96 | 0 | 0 | 0 | 0 | 12 | 0 | 0 | 12 | 1.85 | 6 | 5 | 7 | 210 | HIGH | High | Yes | No | Critical | CRITICAL: risk band HIGH per IEC 60812 / FMEA CHPP Rev 3 (S=6, RPN=210; band criterion S≥9 or RPN≥200); supports HIGH-criticality equipment (FMEA Tier A / single-stream) — severity 6/10 on key production asset | 63 | 6801.48
M0737 | CPCCCS-002 | 23110-VS-1115 | CHPP DESLIMING SCREEN | 287801 | POLYCLIP WEDGE WIRE PANEL 1.4 MM | Screen Panel / Media | CPPMECHA | COAL HANDLING AND PREPARATION PLANT | 226.23 | 0 | 0 | 0 | 103 | 253 | 78 | 37 | 471 | 72.46 | 6 | 10 | 7 | 420 | HIGH | High | Yes | No | Critical | CRITICAL: risk band HIGH per IEC 60812 / FMEA CHPP Rev 3 (S=6, RPN=420; band criterion S≥9 or RPN≥200); supports HIGH-criticality equipment (FMEA Tier A / single-stream) — severity 6/10 on key production asset | 302 | 68321.46
M0738 | CPCCCS-002 | 23110-VS-1115 | CHPP DESLIMING SCREEN | 287801 | POLYCLIP WEDGE WIRE PANEL 1.4 MM | Screen Panel / Media | CPPWELDR | COAL HANDLING AND PREPARATION PLANT | 226.23 | 0 | 0 | 0 | 0 | 0 | 12 | 0 | 12 | 1.85 | 6 | 5 | 7 | 210 | HIGH | High | Yes | No | Critical | CRITICAL: risk band HIGH per IEC 60812 / FMEA CHPP Rev 3 (S=6, RPN=210; band criterion S≥9 or RPN≥200); supports HIGH-criticality equipment (FMEA Tier A / single-stream) — severity 6/10 on key production asset | 302 | 68321.46
M0739 | CPCCCS-002 | 23110-VS-1115 | CHPP DESLIMING SCREEN | 287802 | POLYCLIP WEDGE WIRE PANEL_1.6MM_S/S | Screen Panel / Media | CPPMECHA | COAL HANDLING AND PREPARATION PLANT | 230.58 | 0 | 0 | 0 | 0 | 0 | 229 | 105 | 334 | 51.38 | 6 | 10 | 7 | 420 | HIGH | High | Yes | No | Critical | CRITICAL: risk band HIGH per IEC 60812 / FMEA CHPP Rev 3 (S=6, RPN=420; band criterion S≥9 or RPN≥200); supports HIGH-criticality equipment (FMEA Tier A / single-stream) — severity 6/10 on key production asset | 150 | 34587
M0740 | CPCCCS-002 | 23110-VS-1115 | CHPP DESLIMING SCREEN | 287822 | POLYCLIP WEDGE WIRE PANEL 1.2 MM | Screen Panel / Media | CPPMECHA | COAL HANDLING AND PREPARATION PLANT | 179.81 | 0 | 0 | 0 | 0 | 0 | 5 | 0 | 5 | 0.77 | 6 | 3 | 7 | 126 | MEDIUM | High | Yes | No | Critical | CRITICAL: supports HIGH-criticality equipment (FMEA Tier A / single-stream) — severity 6/10 on key production asset | 197 | 35422.57
M0741 | CPCCCS-002 | 23110-VS-1115 | CHPP DESLIMING SCREEN | 30101804-0003 | STEEL HOLLOW 30MM X 30MM X 1MM X 6000MM | Pipe / Fitting / Structural | CPPWELDR | COAL HANDLING AND PREPARATION PLANT | 15.67 | 0 | 0 | 0 | 6 | 0 | 0 | 0 | 6 | 0.92 | 7 | 4 | 9 | 252 | HIGH | High | Yes | No | Critical | CRITICAL: risk band HIGH per IEC 60812 / FMEA CHPP Rev 3 (S=7, RPN=252; band criterion S≥9 or RPN≥200); supports HIGH-criticality equipment (FMEA Tier A / single-stream) — severity 7/10 on key production asset | 0 | 0
M0742 | CPCCCS-002 | 23110-VS-1115 | CHPP DESLIMING SCREEN | 31161600-0007 | FASTENER BOLT M 16 x 50 GRADE 8.8 | Fastener | CPPMECHA | COAL HANDLING AND PREPARATION PLANT | 1 | 0 | 0 | 0 | 0 | 0 | 20 | 0 | 20 | 3.08 | 4 | 6 | 3 | 72 | LOW | High | Yes | No | Non-Critical | NON-CRITICAL: risk band LOW (S=4, RPN=72 below HIGH thresholds); routine consumable — failure manageable through normal planning and procurement lead time | 38 | 38
M0743 | CPCCCS-002 | 23110-VS-1115 | CHPP DESLIMING SCREEN | 31161620-0004 | HEXAGONAL BOLTS M16X50 | Fastener | CPPMECHA | COAL HANDLING AND PREPARATION PLANT | 25.19 | 0 | 0 | 0 | 8 | 0 | 4 | 0 | 12 | 1.85 | 4 | 5 | 3 | 60 | LOW | High | Yes | No | Non-Critical | NON-CRITICAL: risk band LOW (S=4, RPN=60 below HIGH thresholds); routine consumable — failure manageable through normal planning and procurement lead time | 13 | 327.47
M0744 | CPCCCS-002 | 23110-VS-1115 | CHPP DESLIMING SCREEN | 31161620-0004 | HEXAGONAL BOLTS M16X50 | Fastener | CPPWELDR | COAL HANDLING AND PREPARATION PLANT | 25.19 | 0 | 0 | 0 | 0 | 0 | 26 | 0 | 26 | 4 | 4 | 7 | 3 | 84 | LOW | High | Yes | No | Non-Critical | NON-CRITICAL: risk band LOW (S=4, RPN=84 below HIGH thresholds); routine consumable — failure manageable through normal planning and procurement lead time | 13 | 327.47
M0745 | CPCCCS-002 | 23110-VS-1115 | CHPP DESLIMING SCREEN | 31161620-0243 | HEX HEAD BOLT_M8X50_8.8GR_ZDP | Fastener | CPPMECHA | COAL HANDLING AND PREPARATION PLANT | 0.23 | 0 | 0 | 0 | 0 | 0 | 0 | 40 | 40 | 6.15 | 4 | 7 | 3 | 84 | LOW | High | Yes | No | Non-Critical | NON-CRITICAL: risk band LOW (S=4, RPN=84 below HIGH thresholds); routine consumable — failure manageable through normal planning and procurement lead time | 41 | 9.43
M0746 | CPCCCS-002 | 23110-VS-1115 | CHPP DESLIMING SCREEN | 31161716-0010 | NYLON-INSERT LOCK NUT_M16_CLASS 8_ZP | Fastener | CPPMECHA | COAL HANDLING AND PREPARATION PLANT | 0.17 | 0 | 0 | 0 | 0 | 0 | 44 | 10 | 54 | 8.31 | 4 | 8 | 3 | 96 | LOW | High | Yes | No | Non-Critical | NON-CRITICAL: risk band LOW (S=4, RPN=96 below HIGH thresholds); routine consumable — failure manageable through normal planning and procurement lead time | 785 | 133.45
M0747 | CPCCCS-002 | 23110-VS-1115 | CHPP DESLIMING SCREEN | 31161727-0001 | SLI-L4 HEXAGONAL NUT M16 | Fastener | CPPMECHA | COAL HANDLING AND PREPARATION PLANT | 2.95 | 0 | 0 | 0 | 8 | 0 | 0 | 0 | 8 | 1.23 | 4 | 4 | 3 | 48 | LOW | High | Yes | No | Non-Critical | NON-CRITICAL: risk band LOW (S=4, RPN=48 below HIGH thresholds); routine consumable — failure manageable through normal planning and procurement lead time | 89 | 262.55
M0748 | CPCCCS-002 | 23110-VS-1115 | CHPP DESLIMING SCREEN | 31161727-0002 | SLI-L4 HEXAGONAL NUT M12 | Fastener | CPPMECHA | COAL HANDLING AND PREPARATION PLANT | 0.24 | 0 | 0 | 0 | 0 | 0 | 0 | 10 | 10 | 1.54 | 4 | 5 | 3 | 60 | LOW | High | Yes | No | Non-Critical | NON-CRITICAL: risk band LOW (S=4, RPN=60 below HIGH thresholds); routine consumable — failure manageable through normal planning and procurement lead time | 0 | 0
M0749 | CPCCCS-002 | 23110-VS-1115 | CHPP DESLIMING SCREEN | 31161740-0428 | HEX HEAD BOLT M16X110 C/W NUT&WASHER | Fastener | CPPMECHA | COAL HANDLING AND PREPARATION PLANT | 13.92 | 0 | 0 | 0 | 0 | 20 | 0 | 0 | 20 | 3.08 | 4 | 6 | 3 | 72 | LOW | High | Yes | No | Non-Critical | NON-CRITICAL: risk band LOW (S=4, RPN=72 below HIGH thresholds); routine consumable — failure manageable through normal planning and procurement lead time | 0 | 0
M0750 | CPCCCS-002 | 23110-VS-1115 | CHPP DESLIMING SCREEN | 31161740-0443 | HEX NUT M12, GRADE 8.8,ZDP | Fastener | CPPMECHA | COAL HANDLING AND PREPARATION PLANT | 0.05 | 0 | 0 | 0 | 66 | 0 | 0 | 0 | 66 | 10.15 | 4 | 8 | 3 | 96 | LOW | High | Yes | No | Non-Critical | NON-CRITICAL: risk band LOW (S=4, RPN=96 below HIGH thresholds); routine consumable — failure manageable through normal planning and procurement lead time | 200 | 10
M0751 | CPCCCS-002 | 23110-VS-1115 | CHPP DESLIMING SCREEN | 31161740-0445 | HEX LOCKNUT M12, GRADE 8.8,ZDP | Fastener | CPPMECHA | COAL HANDLING AND PREPARATION PLANT | 0.14 | 0 | 0 | 0 | 0 | 100 | 0 | 0 | 100 | 15.38 | 4 | 9 | 3 | 108 | MEDIUM | High | Yes | No | Non-Critical | NON-CRITICAL: risk band MEDIUM (S=4, RPN=108 below HIGH thresholds); routine consumable — failure manageable through normal planning and procurement lead time | 30 | 4.2
M0752 | CPCCCS-002 | 23110-VS-1115 | CHPP DESLIMING SCREEN | 31161740-0447 | HEX HEAD BOLT M16X100,GRADE 8.8,ZDP | Fastener | CPPMECHA | COAL HANDLING AND PREPARATION PLANT | 0.58 | 0 | 0 | 0 | 0 | 15 | 0 | 0 | 15 | 2.31 | 4 | 5 | 3 | 60 | LOW | High | Yes | No | Non-Critical | NON-CRITICAL: risk band LOW (S=4, RPN=60 below HIGH thresholds); routine consumable — failure manageable through normal planning and procurement lead time | 0 | 0
M0753 | CPCCCS-002 | 23110-VS-1115 | CHPP DESLIMING SCREEN | 31161740-0448 | HEX HEAD BOLT M16X130,GRADE 8.8,ZDP | Fastener | CPPMECHA | COAL HANDLING AND PREPARATION PLANT | 9.32 | 0 | 0 | 0 | 0 | 12 | 0 | 0 | 12 | 1.85 | 4 | 5 | 3 | 60 | LOW | High | Yes | No | Non-Critical | NON-CRITICAL: risk band LOW (S=4, RPN=60 below HIGH thresholds); routine consumable — failure manageable through normal planning and procurement lead time | 30 | 279.6
M0754 | CPCCCS-002 | 23110-VS-1115 | CHPP DESLIMING SCREEN | 31161740-0452 | FLAT WASHER M16,ZDP | Fastener | CPPMECHA | COAL HANDLING AND PREPARATION PLANT | 0.36 | 0 | 0 | 0 | 0 | 15 | 20 | 0 | 35 | 5.38 | 4 | 7 | 3 | 84 | LOW | High | Yes | No | Non-Critical | NON-CRITICAL: risk band LOW (S=4, RPN=84 below HIGH thresholds); routine consumable — failure manageable through normal planning and procurement lead time | 0 | 0
M0755 | CPCCCS-002 | 23110-VS-1115 | CHPP DESLIMING SCREEN | 31161740-0455 | HEX LOCKNUT M16, GRADE 8.8,ZDP | Fastener | CPPMECHA | COAL HANDLING AND PREPARATION PLANT | 0.23 | 0 | 0 | 0 | 0 | 35 | 0 | 0 | 35 | 5.38 | 4 | 7 | 3 | 84 | LOW | High | Yes | No | Non-Critical | NON-CRITICAL: risk band LOW (S=4, RPN=84 below HIGH thresholds); routine consumable — failure manageable through normal planning and procurement lead time | 48 | 11.04
M0756 | CPCCCS-002 | 23110-VS-1115 | CHPP DESLIMING SCREEN | 31161740-0459 | FLAT WASHER M8, ZDP | Fastener | CPPMECHA | COAL HANDLING AND PREPARATION PLANT | 0.02 | 0 | 0 | 0 | 0 | 0 | 0 | 40 | 40 | 6.15 | 4 | 7 | 3 | 84 | LOW | High | Yes | No | Non-Critical | NON-CRITICAL: risk band LOW (S=4, RPN=84 below HIGH thresholds); routine consumable — failure manageable through normal planning and procurement lead time | 28 | 0.56
M0757 | CPCCCS-002 | 23110-VS-1115 | CHPP DESLIMING SCREEN | 31161800-0010 | WASHER FLAT M16 | Fastener | CPPMECHA | COAL HANDLING AND PREPARATION PLANT | 2.76 | 0 | 0 | 0 | 0 | 0 | 3 | 0 | 3 | 0.46 | 4 | 3 | 3 | 36 | LOW | High | Yes | No | Non-Critical | NON-CRITICAL: risk band LOW (S=4, RPN=36 below HIGH thresholds); routine consumable — failure manageable through normal planning and procurement lead time | 0 | 0
M0758 | CPCCCS-002 | 23110-VS-1115 | CHPP DESLIMING SCREEN | 31163301-0001 | STUD | Fastener | CPPMECHA | COAL HANDLING AND PREPARATION PLANT | 5.87 | 0 | 0 | 0 | 0 | 0 | 0 | 2 | 2 | 0.31 | 4 | 2 | 3 | 24 | LOW | High | Yes | No | Non-Critical | NON-CRITICAL: risk band LOW (S=4, RPN=24 below HIGH thresholds); routine consumable — failure manageable through normal planning and procurement lead time | 42 | 246.54
M0759 | CPCCCS-002 | 23110-VS-1115 | CHPP DESLIMING SCREEN | 31201500-0006 | DENSO TAPE 600 (50MMX10M) | Tools / Workshop Consumable | CPPMECHA | COAL HANDLING AND PREPARATION PLANT | 14.85 | 0 | 0 | 0 | 0 | 0 | 0 | 2 | 2 | 0.31 | 2 | 2 | 1 | 4 | LOW | High | Yes | No | Non-Critical | NON-CRITICAL: risk band LOW (S=2, RPN=4 below HIGH thresholds); routine consumable — failure manageable through normal planning and procurement lead time | 4 | 59.4
M0760 | CPCCCS-002 | 23110-VS-1115 | CHPP DESLIMING SCREEN | 31201632-0004 | SILICONE ADHESIVE SIKATITAN-258 | Chemical / Adhesive / Sealant | CPPMECHA | COAL HANDLING AND PREPARATION PLANT | 7.6 | 0 | 0 | 7 | 2 | 0 | 10 | 0 | 19 | 2.92 | 4 | 6 | 2 | 48 | LOW | High | Yes | No | Non-Critical | NON-CRITICAL: risk band LOW (S=4, RPN=48 below HIGH thresholds); routine consumable — failure manageable through normal planning and procurement lead time | 98 | 744.8
M0761 | CPCCCS-002 | 23110-VS-1115 | CHPP DESLIMING SCREEN | 31201632-0004 | SILICONE ADHESIVE SIKATITAN-258 | Chemical / Adhesive / Sealant | CPPSVCLB | COAL HANDLING AND PREPARATION PLANT | 7.6 | 0 | 0 | 0 | 0 | 0 | 11 | 0 | 11 | 1.69 | 4 | 5 | 2 | 40 | LOW | High | Yes | No | Non-Critical | NON-CRITICAL: risk band LOW (S=4, RPN=40 below HIGH thresholds); routine consumable — failure manageable through normal planning and procurement lead time | 98 | 744.8
M0762 | CPCCCS-002 | 23110-VS-1115 | CHPP DESLIMING SCREEN | 31211505-0002 | OIL BASED PAINTS_1KG_PANDA GREEN | Paint / Coating | CPPMECHA | COAL HANDLING AND PREPARATION PLANT | 5.41 | 0 | 2 | 0 | 0 | 0 | 0 | 0 | 2 | 0.31 | 2 | 2 | 1 | 4 | LOW | High | Yes | No | Non-Critical | NON-CRITICAL: risk band LOW (S=2, RPN=4 below HIGH thresholds); routine consumable — failure manageable through normal planning and procurement lead time | 20 | 108.2
M0763 | CPCCCS-002 | 23110-VS-1115 | CHPP DESLIMING SCREEN | 31211505-0003 | OIL BASED PAINTS_1KG_SUPER BLACK | Paint / Coating | CPPMECHA | COAL HANDLING AND PREPARATION PLANT | 5.73 | 0 | 2 | 0 | 0 | 0 | 0 | 0 | 2 | 0.31 | 2 | 2 | 1 | 4 | LOW | High | Yes | No | Non-Critical | NON-CRITICAL: risk band LOW (S=2, RPN=4 below HIGH thresholds); routine consumable — failure manageable through normal planning and procurement lead time | 0 | 0
M0764 | CPCCCS-002 | 23110-VS-1115 | CHPP DESLIMING SCREEN | 31211505-0004 | OIL BASED PAINTS_1KG_LEMONADE | Paint / Coating | CPPMECHA | COAL HANDLING AND PREPARATION PLANT | 5.27 | 0 | 3 | 0 | 0 | 0 | 0 | 0 | 3 | 0.46 | 2 | 3 | 1 | 6 | LOW | High | Yes | No | Non-Critical | NON-CRITICAL: risk band LOW (S=2, RPN=6 below HIGH thresholds); routine consumable — failure manageable through normal planning and procurement lead time | 0 | 0
M0765 | CPCCCS-002 | 23110-VS-1115 | CHPP DESLIMING SCREEN | 31211505-0005 | OIL BASED PAINTS_1KG_VERMILLION | Paint / Coating | CPPMECHA | COAL HANDLING AND PREPARATION PLANT | 6.07 | 0 | 2 | 0 | 0 | 0 | 0 | 0 | 2 | 0.31 | 2 | 2 | 1 | 4 | LOW | High | Yes | No | Non-Critical | NON-CRITICAL: risk band LOW (S=2, RPN=4 below HIGH thresholds); routine consumable — failure manageable through normal planning and procurement lead time | 44 | 267.08
M0766 | CPCCCS-002 | 23110-VS-1115 | CHPP DESLIMING SCREEN | 31211803-0006 | PAINT OR VARNISH THINNERS 5L | Paint / Coating | CPPMECHA | COAL HANDLING AND PREPARATION PLANT | 15.02 | 0 | 1 | 0 | 0 | 0 | 0 | 0 | 1 | 0.15 | 2 | 2 | 1 | 4 | LOW | High | Yes | No | Non-Critical | NON-CRITICAL: risk band LOW (S=2, RPN=4 below HIGH thresholds); routine consumable — failure manageable through normal planning and procurement lead time | 0 | 0
M0767 | CPCCCS-002 | 23110-VS-1115 | CHPP DESLIMING SCREEN | 31211904-0005 | PAINT BRUSHES_2 INCH_WOODEN HANDLE | Paint / Coating | CPPMECHA | COAL HANDLING AND PREPARATION PLANT | 0.98 | 0 | 4 | 0 | 0 | 0 | 0 | 0 | 4 | 0.62 | 2 | 3 | 1 | 6 | LOW | High | Yes | No | Non-Critical | NON-CRITICAL: risk band LOW (S=2, RPN=6 below HIGH thresholds); routine consumable — failure manageable through normal planning and procurement lead time | 0 | 0
M0768 | CPCCCS-002 | 23110-VS-1115 | CHPP DESLIMING SCREEN | 3751RH | 0.83X12 SWF 40 L50RH 2X1 PS-OS-HBD PPP | General Spare Part | CPPMECHA | COAL HANDLING AND PREPARATION PLANT | 412.17 | 0 | 0 | 0 | 0 | 0 | 1 | 0 | 1 | 0.15 | 5 | 2 | 5 | 50 | LOW | High | No | No | Non-Critical | NON-CRITICAL: risk band LOW (S=5, RPN=50 below HIGH thresholds); failure manageable through normal planning and procurement lead time | 18 | 7419.06
M0769 | CPCCCS-002 | 23110-VS-1115 | CHPP DESLIMING SCREEN | 39101628-0021 | LED TUNEL LIGHT SILVER | Lighting | CPPMECHA | COAL HANDLING AND PREPARATION PLANT | 150.13 | 10 | 0 | 0 | 0 | 0 | 0 | 0 | 10 | 1.54 | 3 | 5 | 2 | 30 | LOW | High | Yes | No | Non-Critical | NON-CRITICAL: risk band LOW (S=3, RPN=30 below HIGH thresholds); routine consumable — failure manageable through normal planning and procurement lead time | 0 | 0
M0770 | CPCCCS-002 | 23110-VS-1115 | CHPP DESLIMING SCREEN | 39121523-0001 | TIMER SUL 181-D - THEBEN | General Spare Part | CPPELECT | COAL HANDLING AND PREPARATION PLANT | 37.05 | 0 | 0 | 0 | 0 | 2 | 0 | 0 | 2 | 0.31 | 5 | 2 | 5 | 50 | LOW | High | No | No | Non-Critical | NON-CRITICAL: risk band LOW (S=5, RPN=50 below HIGH thresholds); failure manageable through normal planning and procurement lead time | 1 | 37.05
M0771 | CPCCCS-002 | 23110-VS-1115 | CHPP DESLIMING SCREEN | 39122200-0044 | SWITCH TILT 20-39-25 P/N. 010306 | Sensor / Instrument | CPPELECT | COAL HANDLING AND PREPARATION PLANT | 707.78 | 0 | 0 | 0 | 0 | 0 | 0 | 1 | 1 | 0.15 | 6 | 2 | 7 | 84 | LOW | High | No | No | Critical | CRITICAL: supports HIGH-criticality equipment (FMEA Tier A / single-stream) — severity 6/10 on key production asset | 6 | 4246.68
M0772 | CPCCCS-002 | 23110-VS-1115 | CHPP DESLIMING SCREEN | 39122246-0001 | TILT SWITCH | Sensor / Instrument | CPPELECT | COAL HANDLING AND PREPARATION PLANT | 770.23 | 0 | 1 | 0 | 0 | 0 | 0 | 0 | 1 | 0.15 | 6 | 2 | 7 | 84 | LOW | High | No | No | Critical | CRITICAL: supports HIGH-criticality equipment (FMEA Tier A / single-stream) — severity 6/10 on key production asset | 0 | 0
M0773 | CPCCCS-002 | 23110-VS-1115 | CHPP DESLIMING SCREEN | 40171612-0005 | INDUSTRIAL CAST IRON PIPE GALVANIS 1.5" | Pipe / Fitting / Structural | CPPMECHA | COAL HANDLING AND PREPARATION PLANT | 35.31 | 0 | 3 | 0 | 0 | 0 | 0 | 0 | 3 | 0.46 | 7 | 3 | 9 | 189 | MEDIUM | High | Yes | No | Critical | CRITICAL: supports HIGH-criticality equipment (FMEA Tier A / single-stream) — severity 7/10 on key production asset | 5 | 176.55
M0774 | CPCCCS-002 | 23110-VS-1115 | CHPP DESLIMING SCREEN | 40171622-0005 | PIPE STAINLESS STEEL SCH40 2 INCH | Pipe / Fitting / Structural | CPPELECT | COAL HANDLING AND PREPARATION PLANT | 112.19 | 0 | 0 | 0 | 0 | 0 | 1 | 0 | 1 | 0.15 | 7 | 2 | 9 | 126 | MEDIUM | High | Yes | No | Critical | CRITICAL: supports HIGH-criticality equipment (FMEA Tier A / single-stream) — severity 7/10 on key production asset | 21 | 2355.99
M0775 | CPCCCS-002 | 23110-VS-1115 | CHPP DESLIMING SCREEN | 40174101-0001 | SOCKET 1/2-3000#NPT A105 CARB-STEEL | Pipe / Fitting / Structural | CPPMECHA | COAL HANDLING AND PREPARATION PLANT | 1.24 | 0 | 6 | 0 | 0 | 0 | 0 | 0 | 6 | 0.92 | 7 | 4 | 9 | 252 | HIGH | High | Yes | No | Critical | CRITICAL: risk band HIGH per IEC 60812 / FMEA CHPP Rev 3 (S=7, RPN=252; band criterion S≥9 or RPN≥200); supports HIGH-criticality equipment (FMEA Tier A / single-stream) — severity 7/10 on key production asset | 33 | 40.92
M0776 | CPCCCS-002 | 23110-VS-1115 | CHPP DESLIMING SCREEN | 40174101-0004 | SOCKET 1 1/2-3000#NPT A105 CARB-STEEL | Pipe / Fitting / Structural | CPPMECHA | COAL HANDLING AND PREPARATION PLANT | 5.7 | 0 | 6 | 0 | 0 | 0 | 0 | 0 | 6 | 0.92 | 7 | 4 | 9 | 252 | HIGH | High | Yes | No | Critical | CRITICAL: risk band HIGH per IEC 60812 / FMEA CHPP Rev 3 (S=7, RPN=252; band criterion S≥9 or RPN≥200); supports HIGH-criticality equipment (FMEA Tier A / single-stream) — severity 7/10 on key production asset | 0 | 0
M0777 | CPCCCS-002 | 23110-VS-1115 | CHPP DESLIMING SCREEN | 46181504-0015 | REUSABLE EAR PLUG_NRR 25DB | Cable / Wiring Accessory | CPPMECHA | COAL HANDLING AND PREPARATION PLANT | 0.34 | 0 | 0 | 0 | 0 | 0 | 0 | 5 | 5 | 0.77 | 5 | 3 | 5 | 75 | LOW | High | Yes | No | Non-Critical | NON-CRITICAL: risk band LOW (S=5, RPN=75 below HIGH thresholds); routine consumable — failure manageable through normal planning and procurement lead time | 246 | 83.64
M0778 | CPCCCS-002 | 23110-VS-1115 | CHPP DESLIMING SCREEN | 47131501-0001 | RAGS 1 BAG | General Spare Part | CPPSVCLB | COAL HANDLING AND PREPARATION PLANT | 1.07 | 0 | 0 | 0 | 0 | 0 | 50 | 0 | 50 | 7.69 | 5 | 7 | 5 | 175 | MEDIUM | High | No | No | Non-Critical | NON-CRITICAL: risk band MEDIUM (S=5, RPN=175 below HIGH thresholds); failure manageable through normal planning and procurement lead time | 955 | 1021.85
M0779 | CPCCCS-002 | 23110-VS-1115 | CHPP DESLIMING SCREEN | 47131901-0001 | ABSORBENT MATS | Tools / Workshop Consumable | CPPSVCLB | COAL HANDLING AND PREPARATION PLANT | 53.23 | 0 | 0 | 0 | 0 | 0 | 1 | 0 | 1 | 0.15 | 2 | 2 | 1 | 4 | LOW | High | Yes | No | Non-Critical | NON-CRITICAL: risk band LOW (S=2, RPN=4 below HIGH thresholds); routine consumable — failure manageable through normal planning and procurement lead time | 57 | 3034.11
M0780 | CPCCCS-002 | 23110-VS-1115 | CHPP DESLIMING SCREEN | 53102504-0002 | DOTTING GLOVES OR MITTENS | PPE / Safety Item | CPPMECHA | COAL HANDLING AND PREPARATION PLANT | 1.95 | 0 | 0 | 0 | 0 | 0 | 10 | 30 | 40 | 6.15 | 2 | 7 | 1 | 14 | LOW | High | Yes | No | Non-Critical | NON-CRITICAL: risk band LOW (S=2, RPN=14 below HIGH thresholds); routine consumable — failure manageable through normal planning and procurement lead time | 786 | 1532.7
M0781 | CPCCCS-002 | 23110-VS-1115 | CHPP DESLIMING SCREEN | 53102504-0002 | DOTTING GLOVES OR MITTENS | PPE / Safety Item | CPPWELDR | COAL HANDLING AND PREPARATION PLANT | 1.95 | 0 | 0 | 0 | 0 | 0 | 10 | 0 | 10 | 1.54 | 2 | 5 | 1 | 10 | LOW | High | Yes | No | Non-Critical | NON-CRITICAL: risk band LOW (S=2, RPN=10 below HIGH thresholds); routine consumable — failure manageable through normal planning and procurement lead time | 786 | 1532.7
M0782 | CPCCCS-002 | 23110-VS-1115 | CHPP DESLIMING SCREEN | 537005 | WEBSLING 2T X 3M 60MM FLAT | Tools / Workshop Consumable | CPPMECHA | COAL HANDLING AND PREPARATION PLANT | 18.18 | 0 | 2 | 0 | 0 | 0 | 0 | 0 | 2 | 0.31 | 2 | 2 | 1 | 4 | LOW | High | Yes | No | Non-Critical | NON-CRITICAL: risk band LOW (S=2, RPN=4 below HIGH thresholds); routine consumable — failure manageable through normal planning and procurement lead time | 0 | 0
M0783 | CPCCCS-002 | 23110-VS-1115 | CHPP DESLIMING SCREEN | 538007 | WEBSLING 3T X 4M 75MM FLAT | Tools / Workshop Consumable | CPPMECHA | COAL HANDLING AND PREPARATION PLANT | 16.27 | 0 | 2 | 0 | 0 | 0 | 0 | 0 | 2 | 0.31 | 2 | 2 | 1 | 4 | LOW | High | Yes | No | Non-Critical | NON-CRITICAL: risk band LOW (S=2, RPN=4 below HIGH thresholds); routine consumable — failure manageable through normal planning and procurement lead time | 0 | 0
M0784 | CPCCCS-002 | 23110-VS-1115 | CHPP DESLIMING SCREEN | 9001P00325 | SCREW SOCKET CAP M16X060LG GRADE 12.9 | Fastener | CPPMECHA | COAL HANDLING AND PREPARATION PLANT | 15.91 | 0 | 0 | 0 | 0 | 0 | 0 | 10 | 10 | 1.54 | 4 | 5 | 3 | 60 | LOW | High | Yes | No | Non-Critical | NON-CRITICAL: risk band LOW (S=4, RPN=60 below HIGH thresholds); routine consumable — failure manageable through normal planning and procurement lead time | 4 | 63.64
M0785 | CPCCCS-002 | 23110-VS-1115 | CHPP DESLIMING SCREEN | HP426 | OIL SAMPLE-WE & LP | Lubricant / Oil / Coolant | CPPMECHA | COAL HANDLING AND PREPARATION PLANT | 8.72 | 0 | 0 | 0 | 0 | 0 | 2 | 2 | 4 | 0.62 | 5 | 3 | 3 | 45 | LOW | High | Yes | No | Non-Critical | NON-CRITICAL: risk band LOW (S=5, RPN=45 below HIGH thresholds); routine consumable — failure manageable through normal planning and procurement lead time | 39 | 340.08
M0786 | CPCCCS-002 | 23110-VS-1115 | CHPP DESLIMING SCREEN | HP426 | OIL SAMPLE-WE & LP | Lubricant / Oil / Coolant | CPPSVCLB | COAL HANDLING AND PREPARATION PLANT | 8.72 | 0 | 0 | 0 | 0 | 0 | 8 | 0 | 8 | 1.23 | 5 | 4 | 3 | 60 | LOW | High | Yes | No | Non-Critical | NON-CRITICAL: risk band LOW (S=5, RPN=60 below HIGH thresholds); routine consumable — failure manageable through normal planning and procurement lead time | 39 | 340.08
M0787 | CPCCCS-002 | 23110-VS-1115 | CHPP DESLIMING SCREEN | V098864.B01 | SLO3673W BACK PLATE DOUBLER/HOT DIP GALV | Screen Panel / Media | CPPMECHA | COAL HANDLING AND PREPARATION PLANT | 355.69 | 0 | 0 | 0 | 0 | 0 | 2 | 0 | 2 | 0.31 | 6 | 2 | 7 | 84 | LOW | High | Yes | No | Critical | CRITICAL: supports HIGH-criticality equipment (FMEA Tier A / single-stream) — severity 6/10 on key production asset | 0 | 0
M0788 | CPCCCS-002 | 23110-VS-1115 | CHPP DESLIMING SCREEN | V098865.B01 | SLO3673W BACK PLATE 10MM SIDE PLATE/HDG | Screen Panel / Media | CPPMECHA | COAL HANDLING AND PREPARATION PLANT | 3338.31 | 0 | 0 | 0 | 0 | 0 | 1 | 0 | 1 | 0.15 | 6 | 2 | 7 | 84 | LOW | High | Yes | No | Critical | CRITICAL: supports HIGH-criticality equipment (FMEA Tier A / single-stream) — severity 6/10 on key production asset | 0 | 0
M0789 | CPCCCS-002 | 23110-VS-1115 | CHPP DESLIMING SCREEN | V099597.B01 | DECK RAIL INTERMEDIATE | Screen Panel / Media | CPPMECHA | COAL HANDLING AND PREPARATION PLANT | 1744.84 | 0 | 0 | 0 | 0 | 0 | 10 | 0 | 10 | 1.54 | 6 | 5 | 7 | 210 | HIGH | High | Yes | No | Critical | CRITICAL: risk band HIGH per IEC 60812 / FMEA CHPP Rev 3 (S=6, RPN=210; band criterion S≥9 or RPN≥200); supports HIGH-criticality equipment (FMEA Tier A / single-stream) — severity 6/10 on key production asset | 0 | 0
M0790 | CPCCCS-002 | 23110-VS-1115 | CHPP DESLIMING SCREEN | V100415.B01 | EPIGEN 806 EPOXY GROUT - 3KG KIT | Chemical / Adhesive / Sealant | CPPMECHA | COAL HANDLING AND PREPARATION PLANT | 247.19 | 0 | 0 | 0 | 0 | 4 | 0 | 0 | 4 | 0.62 | 4 | 3 | 2 | 24 | LOW | High | Yes | No | Non-Critical | NON-CRITICAL: risk band LOW (S=4, RPN=24 below HIGH thresholds); routine consumable — failure manageable through normal planning and procurement lead time | 2 | 494.38
M0791 | CPCCCS-002 | 23110-VS-1115 | CHPP DESLIMING SCREEN | V101174.B01 | NUT NYLOC-M10-CLASS 8-ZP | Screen Panel / Media | CPPMECHA | COAL HANDLING AND PREPARATION PLANT | 0.1 | 0 | 0 | 0 | 190 | 0 | 0 | 0 | 190 | 29.23 | 6 | 9 | 7 | 378 | HIGH | High | Yes | No | Critical | CRITICAL: risk band HIGH per IEC 60812 / FMEA CHPP Rev 3 (S=6, RPN=378; band criterion S≥9 or RPN≥200); supports HIGH-criticality equipment (FMEA Tier A / single-stream) — severity 6/10 on key production asset | 48 | 4.8
M0792 | CPCCCS-002 | 23110-VS-1115 | CHPP DESLIMING SCREEN | V101304.B01 | HUCKBOLT PIN C50LRBR20-12 | Screen Panel / Media | CPPMECHA | COAL HANDLING AND PREPARATION PLANT | 5.37 | 0 | 0 | 0 | 0 | 26 | 0 | 0 | 26 | 4 | 6 | 7 | 7 | 294 | HIGH | High | Yes | No | Critical | CRITICAL: risk band HIGH per IEC 60812 / FMEA CHPP Rev 3 (S=6, RPN=294; band criterion S≥9 or RPN≥200); supports HIGH-criticality equipment (FMEA Tier A / single-stream) — severity 6/10 on key production asset | 192 | 1031.04
M0793 | CPCCCS-002 | 23110-VS-1115 | CHPP DESLIMING SCREEN | V101306.B01 | HUCKBOLT PIN C50LRBR20 -16 | Screen Panel / Media | CPPMECHA | COAL HANDLING AND PREPARATION PLANT | 5.61 | 0 | 0 | 0 | 0 | 133 | 111 | 0 | 244 | 37.54 | 6 | 10 | 7 | 420 | HIGH | High | Yes | No | Critical | CRITICAL: risk band HIGH per IEC 60812 / FMEA CHPP Rev 3 (S=6, RPN=420; band criterion S≥9 or RPN≥200); supports HIGH-criticality equipment (FMEA Tier A / single-stream) — severity 6/10 on key production asset | 256 | 1436.16
M0794 | CPCCCS-002 | 23110-VS-1115 | CHPP DESLIMING SCREEN | V101308.B01 | HUCKBOLT PIN C50LRBR20-20 | Screen Panel / Media | CPPMECHA | COAL HANDLING AND PREPARATION PLANT | 6.17 | 0 | 0 | 0 | 0 | 164 | 16 | 0 | 180 | 27.69 | 6 | 9 | 7 | 378 | HIGH | High | Yes | No | Critical | CRITICAL: risk band HIGH per IEC 60812 / FMEA CHPP Rev 3 (S=6, RPN=378; band criterion S≥9 or RPN≥200); supports HIGH-criticality equipment (FMEA Tier A / single-stream) — severity 6/10 on key production asset | 193 | 1190.81
M0795 | CPCCCS-002 | 23110-VS-1115 | CHPP DESLIMING SCREEN | V101310.B01 | HUCKBOLT PIN C50LRBR20-24 | Screen Panel / Media | CPPMECHA | COAL HANDLING AND PREPARATION PLANT | 7.9 | 0 | 0 | 0 | 0 | 35 | 7 | 0 | 42 | 6.46 | 6 | 7 | 7 | 294 | HIGH | High | Yes | No | Critical | CRITICAL: risk band HIGH per IEC 60812 / FMEA CHPP Rev 3 (S=6, RPN=294; band criterion S≥9 or RPN≥200); supports HIGH-criticality equipment (FMEA Tier A / single-stream) — severity 6/10 on key production asset | 123 | 971.7
M0796 | CPCCCS-002 | 23110-VS-1115 | CHPP DESLIMING SCREEN | V101312.B01 | HUCKBOLT PIN C50LRBR20 -28 | Screen Panel / Media | CPPMECHA | COAL HANDLING AND PREPARATION PLANT | 9.39 | 0 | 0 | 0 | 0 | 40 | 18 | 0 | 58 | 8.92 | 6 | 8 | 7 | 336 | HIGH | High | Yes | No | Critical | CRITICAL: risk band HIGH per IEC 60812 / FMEA CHPP Rev 3 (S=6, RPN=336; band criterion S≥9 or RPN≥200); supports HIGH-criticality equipment (FMEA Tier A / single-stream) — severity 6/10 on key production asset | 280 | 2629.2
M0797 | CPCCCS-002 | 23110-VS-1115 | CHPP DESLIMING SCREEN | V101337.B01 | HUCKBOLT PIN C50L90RBR20 -12 | Screen Panel / Media | CPPMECHA | COAL HANDLING AND PREPARATION PLANT | 5.48 | 0 | 0 | 0 | 0 | 6 | 6 | 0 | 12 | 1.85 | 6 | 5 | 7 | 210 | HIGH | High | Yes | No | Critical | CRITICAL: risk band HIGH per IEC 60812 / FMEA CHPP Rev 3 (S=6, RPN=210; band criterion S≥9 or RPN≥200); supports HIGH-criticality equipment (FMEA Tier A / single-stream) — severity 6/10 on key production asset | 30 | 164.4
M0798 | CPCCCS-002 | 23110-VS-1115 | CHPP DESLIMING SCREEN | V101339.B01 | HUCKBOLT PIN C50L90RBR20 -16 | Screen Panel / Media | CPPMECHA | COAL HANDLING AND PREPARATION PLANT | 5.68 | 0 | 0 | 0 | 0 | 10 | 10 | 0 | 20 | 3.08 | 6 | 6 | 7 | 252 | HIGH | High | Yes | No | Critical | CRITICAL: risk band HIGH per IEC 60812 / FMEA CHPP Rev 3 (S=6, RPN=252; band criterion S≥9 or RPN≥200); supports HIGH-criticality equipment (FMEA Tier A / single-stream) — severity 6/10 on key production asset | 50 | 284
M0799 | CPCCCS-002 | 23110-VS-1115 | CHPP DESLIMING SCREEN | V101353.B01 | HUCKBOLT COLLAR 3LC-2R20GA | Screen Panel / Media | CPPMECHA | COAL HANDLING AND PREPARATION PLANT | 5.85 | 0 | 0 | 0 | 0 | 401 | 144 | 0 | 545 | 83.85 | 6 | 10 | 7 | 420 | HIGH | High | Yes | No | Critical | CRITICAL: risk band HIGH per IEC 60812 / FMEA CHPP Rev 3 (S=6, RPN=420; band criterion S≥9 or RPN≥200); supports HIGH-criticality equipment (FMEA Tier A / single-stream) — severity 6/10 on key production asset | 309 | 1807.65
M0800 | CPCCCS-002 | 23110-VS-1115 | CHPP DESLIMING SCREEN | V102613.B01 | SELLOK PIN-DIA10X40 | Screen Panel / Media | CPPMECHA | COAL HANDLING AND PREPARATION PLANT | 13.07 | 0 | 0 | 0 | 0 | 48 | 0 | 0 | 48 | 7.38 | 6 | 7 | 7 | 294 | HIGH | High | Yes | No | Critical | CRITICAL: risk band HIGH per IEC 60812 / FMEA CHPP Rev 3 (S=6, RPN=294; band criterion S≥9 or RPN≥200); supports HIGH-criticality equipment (FMEA Tier A / single-stream) — severity 6/10 on key production asset | 7 | 91.49
M0801 | CPCCCS-002 | 23110-VS-1115 | CHPP DESLIMING SCREEN | V102685.B01 | BOLT HEX HD-M30X100-GR8.8-ZP | Screen Panel / Media | CPPMECHA | COAL HANDLING AND PREPARATION PLANT | 67.52 | 0 | 0 | 0 | 0 | 24 | 0 | 0 | 24 | 3.69 | 6 | 6 | 7 | 252 | HIGH | High | Yes | No | Critical | CRITICAL: risk band HIGH per IEC 60812 / FMEA CHPP Rev 3 (S=6, RPN=252; band criterion S≥9 or RPN≥200); supports HIGH-criticality equipment (FMEA Tier A / single-stream) — severity 6/10 on key production asset | 129 | 8710.08
M0802 | CPCCCS-002 | 23110-VS-1115 | CHPP DESLIMING SCREEN | V106289.B01 | SLO3673W DECK RAIL D/E | Screen Panel / Media | CPPMECHA | COAL HANDLING AND PREPARATION PLANT | 1430.13 | 0 | 0 | 0 | 0 | 0 | 2 | 0 | 2 | 0.31 | 6 | 2 | 7 | 84 | LOW | High | Yes | No | Critical | CRITICAL: supports HIGH-criticality equipment (FMEA Tier A / single-stream) — severity 6/10 on key production asset | 5 | 7150.65
M0803 | CPCCCS-002 | 23110-VS-1115 | CHPP DESLIMING SCREEN | V106290.B01 | DECK RAIL FEED END | Screen Panel / Media | CPPMECHA | COAL HANDLING AND PREPARATION PLANT | 1789.57 | 0 | 0 | 0 | 0 | 5 | 5 | 0 | 10 | 1.54 | 6 | 5 | 7 | 210 | HIGH | High | Yes | No | Critical | CRITICAL: risk band HIGH per IEC 60812 / FMEA CHPP Rev 3 (S=6, RPN=210; band criterion S≥9 or RPN≥200); supports HIGH-criticality equipment (FMEA Tier A / single-stream) — severity 6/10 on key production asset | 0 | 0
M0804 | CPCCCS-002 | 23110-VS-1115 | CHPP DESLIMING SCREEN | V109813.B01 | SPRING ENDURO E32-345X1800DX80ID-HVY DU | Screen Panel / Media | CPPMECHA | COAL HANDLING AND PREPARATION PLANT | 1583.49 | 0 | 0 | 0 | 12 | 0 | 12 | 0 | 24 | 3.69 | 6 | 6 | 7 | 252 | HIGH | High | Yes | No | Critical | CRITICAL: risk band HIGH per IEC 60812 / FMEA CHPP Rev 3 (S=6, RPN=252; band criterion S≥9 or RPN≥200); supports HIGH-criticality equipment (FMEA Tier A / single-stream) — severity 6/10 on key production asset | 10 | 15834.9
M0805 | CPCCCS-002 | 23110-VS-1115 | CHPP DESLIMING SCREEN | V109818.B01 | SPRING GROMMET - TOP ENDURO E31 E32 E22 | Screen Panel / Media | CPPMECHA | COAL HANDLING AND PREPARATION PLANT | 120.21 | 0 | 0 | 0 | 12 | 0 | 12 | 0 | 24 | 3.69 | 6 | 6 | 7 | 252 | HIGH | High | Yes | No | Critical | CRITICAL: risk band HIGH per IEC 60812 / FMEA CHPP Rev 3 (S=6, RPN=252; band criterion S≥9 or RPN≥200); supports HIGH-criticality equipment (FMEA Tier A / single-stream) — severity 6/10 on key production asset | 0 | 0
M0806 | CPCCCS-002 | 23110-VS-1115 | CHPP DESLIMING SCREEN | V109819.B01 | SPRING GROMMET - BTM ENDURO E31-E32 | Screen Panel / Media | CPPMECHA | COAL HANDLING AND PREPARATION PLANT | 122.86 | 0 | 0 | 0 | 12 | 0 | 12 | 0 | 24 | 3.69 | 6 | 6 | 7 | 252 | HIGH | High | Yes | No | Critical | CRITICAL: risk band HIGH per IEC 60812 / FMEA CHPP Rev 3 (S=6, RPN=252; band criterion S≥9 or RPN≥200); supports HIGH-criticality equipment (FMEA Tier A / single-stream) — severity 6/10 on key production asset | 0 | 0
M0807 | CPCCCS-002 | 23110-VS-1115 | CHPP DESLIMING SCREEN | V110014.B01 | PLUG,WEIGHT,EXCITER,DF504S,STL | Exciter / Vibrating Mechanism | CPPMECHA | COAL HANDLING AND PREPARATION PLANT | 82.97 | 0 | 0 | 0 | 0 | 24 | 0 | 0 | 24 | 3.69 | 8 | 6 | 4 | 192 | MEDIUM | High | No | No | Critical | CRITICAL: supports HIGH-criticality equipment (FMEA Tier A / single-stream) — severity 8/10 on key production asset | 5 | 414.85
M0808 | CPCCCS-002 | 23110-VS-1115 | CHPP DESLIMING SCREEN | V113074.B01 | SP40 IMPACT 2X1 PS-OS-HDB PPP | Screen Panel / Media | CPPMECHA | COAL HANDLING AND PREPARATION PLANT | 487.81 | 0 | 0 | 15 | 5 | 26 | 19 | 8 | 73 | 11.23 | 6 | 8 | 7 | 336 | HIGH | High | Yes | No | Critical | CRITICAL: risk band HIGH per IEC 60812 / FMEA CHPP Rev 3 (S=6, RPN=336; band criterion S≥9 or RPN≥200); supports HIGH-criticality equipment (FMEA Tier A / single-stream) — severity 6/10 on key production asset | 46 | 22439.26
M0809 | CPCCCS-002 | 23110-VS-1115 | CHPP DESLIMING SCREEN | V113131.B01 | DF504S EXCITER MECHANICAL ASSBLY | Exciter / Vibrating Mechanism | CPPMECHA | COAL HANDLING AND PREPARATION PLANT | 40737.29 | 0 | 0 | 0 | 0 | 2 | 0 | 0 | 2 | 0.31 | 8 | 2 | 4 | 64 | LOW | High | No | No | Critical | CRITICAL: supports HIGH-criticality equipment (FMEA Tier A / single-stream) — severity 8/10 on key production asset | 0 | 0
M0810 | CPCCCS-002 | 23110-VS-1115 | CHPP DESLIMING SCREEN | V118366.B01 | O/S POLYSNAP HDB EDGE 610 | Screen Panel / Media | CPPMECHA | COAL HANDLING AND PREPARATION PLANT | 212.37 | 0 | 0 | 0 | 0 | 2 | 0 | 0 | 2 | 0.31 | 6 | 2 | 7 | 84 | LOW | High | Yes | No | Critical | CRITICAL: supports HIGH-criticality equipment (FMEA Tier A / single-stream) — severity 6/10 on key production asset | 36 | 7645.32
M0811 | CPCCCS-002 | 23110-VS-1115 | CHPP DESLIMING SCREEN | V118866.B01 | O/S POLYSNAP HDB EDGE 610 | Screen Panel / Media | CPPMECHA | COAL HANDLING AND PREPARATION PLANT | 223.27 | 0 | 0 | 2 | 0 | 0 | 0 | 0 | 2 | 0.31 | 6 | 2 | 7 | 84 | LOW | High | Yes | No | Critical | CRITICAL: supports HIGH-criticality equipment (FMEA Tier A / single-stream) — severity 6/10 on key production asset | 3 | 669.81
M0812 | CPCCCS-002 | 23110-VS-1115 | CHPP DESLIMING SCREEN | V118874.B01 | O/S POLYSNAP HDB 1210 (REF NOTE 4 & 5) | Screen Panel / Media | CPPMECHA | COAL HANDLING AND PREPARATION PLANT | 400.86 | 0 | 0 | 0 | 0 | 0 | 2 | 0 | 2 | 0.31 | 6 | 2 | 7 | 84 | LOW | High | Yes | No | Critical | CRITICAL: supports HIGH-criticality equipment (FMEA Tier A / single-stream) — severity 6/10 on key production asset | 67 | 26857.62
M0813 | CPCCCS-002 | 23110-VS-1115 | CHPP DESLIMING SCREEN | V118881.B01 | O/S POLYSNAP HDB 610 (REF NOTE 4 & 5) | Screen Panel / Media | CPPMECHA | COAL HANDLING AND PREPARATION PLANT | 224.58 | 0 | 0 | 5 | 0 | 5 | 5 | 0 | 15 | 2.31 | 6 | 5 | 7 | 210 | HIGH | High | Yes | No | Critical | CRITICAL: risk band HIGH per IEC 60812 / FMEA CHPP Rev 3 (S=6, RPN=210; band criterion S≥9 or RPN≥200); supports HIGH-criticality equipment (FMEA Tier A / single-stream) — severity 6/10 on key production asset | 35 | 7860.3
M0814 | CPCCCS-002 | 23110-VS-1115 | CHPP DESLIMING SCREEN | V118934.B01 | WEDGE BRACKET 28 MID HEIGHT | Screen Panel / Media | CPPMECHA | COAL HANDLING AND PREPARATION PLANT | 29.3 | 0 | 0 | 0 | 0 | 0 | 2 | 2 | 4 | 0.62 | 6 | 3 | 7 | 126 | MEDIUM | High | Yes | No | Critical | CRITICAL: supports HIGH-criticality equipment (FMEA Tier A / single-stream) — severity 6/10 on key production asset | 30 | 879
M0815 | CPCCCS-002 | 23110-VS-1115 | CHPP DESLIMING SCREEN | V119129.B01 | WEDGE RH 38THK X 22 MID HEIGHT | Screen Panel / Media | CPPMECHA | COAL HANDLING AND PREPARATION PLANT | 96.6 | 0 | 0 | 0 | 0 | 0 | 2 | 0 | 2 | 0.31 | 6 | 2 | 7 | 84 | LOW | High | Yes | No | Critical | CRITICAL: supports HIGH-criticality equipment (FMEA Tier A / single-stream) — severity 6/10 on key production asset | 23 | 2221.8
M0816 | CPCCCS-002 | 23110-VS-1115 | CHPP DESLIMING SCREEN | V134445.B01 | WASHER SAMPSON-M30-60X32IDX8-ZP 38-45HRC | Fastener | CPPMECHA | COAL HANDLING AND PREPARATION PLANT | 0.91 | 0 | 0 | 0 | 0 | 24 | 0 | 0 | 24 | 3.69 | 4 | 6 | 3 | 72 | LOW | High | Yes | No | Non-Critical | NON-CRITICAL: risk band LOW (S=4, RPN=72 below HIGH thresholds); routine consumable — failure manageable through normal planning and procurement lead time | 6 | 5.46
M0817 | CPCCCS-002 | 23110-VS-1115 | CHPP DESLIMING SCREEN | V493961.B01 | BACKPLATE STIFFENER DOUBLER/HOT DIP GALV | Screen Panel / Media | CPPMECHA | COAL HANDLING AND PREPARATION PLANT | 453.56 | 0 | 0 | 0 | 0 | 0 | 5 | 0 | 5 | 0.77 | 6 | 3 | 7 | 126 | MEDIUM | High | Yes | No | Critical | CRITICAL: supports HIGH-criticality equipment (FMEA Tier A / single-stream) — severity 6/10 on key production asset | 0 | 0
M0818 | CPCCCS-002 | 23110-VS-1115 | CHPP DESLIMING SCREEN | V493962.B01 | BACKPLATE STIFFENER-RH/HOT DIP GALV | Screen Panel / Media | CPPMECHA | COAL HANDLING AND PREPARATION PLANT | 703.62 | 0 | 0 | 0 | 0 | 0 | 3 | 0 | 3 | 0.46 | 6 | 3 | 7 | 126 | MEDIUM | High | Yes | No | Critical | CRITICAL: supports HIGH-criticality equipment (FMEA Tier A / single-stream) — severity 6/10 on key production asset | 3 | 2110.86
M0819 | CPCCCS-002 | 23110-VS-1115 | CHPP DESLIMING SCREEN | V493963.B01 | BACKPLATE STIFFENER-LH/HOT DIP GALV | Screen Panel / Media | CPPMECHA | COAL HANDLING AND PREPARATION PLANT | 674.56 | 0 | 0 | 0 | 0 | 0 | 2 | 0 | 2 | 0.31 | 6 | 2 | 7 | 84 | LOW | High | Yes | No | Critical | CRITICAL: supports HIGH-criticality equipment (FMEA Tier A / single-stream) — severity 6/10 on key production asset | 2 | 1349.12
M0820 | CPCCCS-002 | 23110-VS-1115 | CHPP DESLIMING SCREEN | V502551.B01 | NUT NYLOC-M30,CL10,Z/P | Fastener | CPPMECHA | COAL HANDLING AND PREPARATION PLANT | 46.93 | 0 | 0 | 0 | 0 | 24 | 0 | 0 | 24 | 3.69 | 4 | 6 | 3 | 72 | LOW | High | Yes | No | Non-Critical | NON-CRITICAL: risk band LOW (S=4, RPN=72 below HIGH thresholds); routine consumable — failure manageable through normal planning and procurement lead time | 72 | 3378.96
M0821 | CPCCCS-002 | 23110-VS-1115 | CHPP DESLIMING SCREEN | V538634.B01 | 0.83X12 SWF 40 2X1 PS-OS-HDB PPP | Screen Panel / Media | CPPMECHA | COAL HANDLING AND PREPARATION PLANT | 373.69 | 0 | 0 | 0 | 0 | 0 | 10 | 0 | 10 | 1.54 | 6 | 5 | 7 | 210 | HIGH | High | Yes | No | Critical | CRITICAL: risk band HIGH per IEC 60812 / FMEA CHPP Rev 3 (S=6, RPN=210; band criterion S≥9 or RPN≥200); supports HIGH-criticality equipment (FMEA Tier A / single-stream) — severity 6/10 on key production asset | 97 | 36247.93
M0822 | CPCCCS-002 | 23110-VS-1115 | CHPP DESLIMING SCREEN | V767073.B01 | 300SQ10 C/B 3670LG 610 CRS CLT R/L (NBR) | Screen Panel / Media | CPPMECHA | COAL HANDLING AND PREPARATION PLANT | 12854.18 | 0 | 0 | 0 | 0 | 2 | 1 | 0 | 3 | 0.46 | 6 | 3 | 7 | 126 | MEDIUM | High | Yes | No | Critical | CRITICAL: supports HIGH-criticality equipment (FMEA Tier A / single-stream) — severity 6/10 on key production asset | 4 | 51416.72
M0823 | CPCCCS-002 | 23110-VS-1115 | CHPP DESLIMING SCREEN | V767256.B01 | 0.83X12 SWF 40 L50 2X1 PS-OS-HDB PPP | Screen Panel / Media | CPPMECHA | COAL HANDLING AND PREPARATION PLANT | 401.78 | 0 | 0 | 0 | 0 | 0 | 1 | 0 | 1 | 0.15 | 6 | 2 | 7 | 84 | LOW | High | Yes | No | Critical | CRITICAL: supports HIGH-criticality equipment (FMEA Tier A / single-stream) — severity 6/10 on key production asset | 0 | 0
M0824 | CPCCCS-002 | 23110-VS-1115 | CHPP DESLIMING SCREEN | V767273.B01 | RH SIDERAILS_50X8_SL03673 | Screen Panel / Media | CPPMECHA | COAL HANDLING AND PREPARATION PLANT | 3281.89 | 0 | 0 | 0 | 0 | 2 | 0 | 0 | 2 | 0.31 | 6 | 2 | 7 | 84 | LOW | High | Yes | No | Critical | CRITICAL: supports HIGH-criticality equipment (FMEA Tier A / single-stream) — severity 6/10 on key production asset | 1 | 3281.89
M0825 | CPCCCS-002 | 23110-VS-1115 | CHPP DESLIMING SCREEN | V767274.B01 | LH SIDERAILS_50X8_SL03673 | Screen Panel / Media | CPPMECHA | COAL HANDLING AND PREPARATION PLANT | 3281.89 | 0 | 0 | 0 | 0 | 2 | 0 | 0 | 2 | 0.31 | 6 | 2 | 7 | 84 | LOW | High | Yes | No | Critical | CRITICAL: supports HIGH-criticality equipment (FMEA Tier A / single-stream) — severity 6/10 on key production asset | 1 | 3281.89
M0826 | CPCCCS-002 | 23110-VS-1115 | CHPP DESLIMING SCREEN | V767275.B01 | SLO3673 SIDEPLATE ASSBLY 10MM R/L-RH | Screen Panel / Media | CPPMECHA | COAL HANDLING AND PREPARATION PLANT | 44818.82 | 0 | 0 | 0 | 0 | 0 | 2 | 0 | 2 | 0.31 | 6 | 2 | 7 | 84 | LOW | High | Yes | No | Critical | CRITICAL: supports HIGH-criticality equipment (FMEA Tier A / single-stream) — severity 6/10 on key production asset | 0 | 0
M0827 | CPCCCS-002 | 23110-VS-1115 | CHPP DESLIMING SCREEN | V767277.B01 | SLO3673 SIDEPLATE ASSBLY 10MM R/L-LH | Screen Panel / Media | CPPMECHA | COAL HANDLING AND PREPARATION PLANT | 44818.82 | 0 | 0 | 0 | 0 | 0 | 2 | 0 | 2 | 0.31 | 6 | 2 | 7 | 84 | LOW | High | Yes | No | Critical | CRITICAL: supports HIGH-criticality equipment (FMEA Tier A / single-stream) — severity 6/10 on key production asset | 0 | 0
M0828 | CPCCCS-003 |  | CHPP DESLIMING SCREEN UNDERPAN | 40174002-0006 | FLANGE SLIP ON B16.5-150# 6 IN CARB-ST | Pipe / Fitting / Structural | CPPMECHA | COAL HANDLING AND PREPARATION PLANT | 16.87 | 0 | 0 | 0 | 0 | 0 | 4 | 0 | 4 | 0.62 | 7 | 3 | 9 | 189 | MEDIUM | High | Yes | No | Critical | CRITICAL: supports HIGH-criticality equipment (FMEA Tier A / single-stream) — severity 7/10 on key production asset | 0 | 0
M0829 | CPCCCS-004 | 23110-CH-1125 | CHPP DESLIMING SCREEN DISCHARGE CHUTE | 23271810-0014 | WELDING ELECTRODE RB26 3.2MM | Welding / Cutting Consumable | CPPMECHA | COAL HANDLING AND PREPARATION PLANT | 2.28 | 0 | 10 | 0 | 0 | 0 | 0 | 0 | 10 | 1.54 | 3 | 5 | 1 | 15 | LOW | Low | Yes | No | Non-Critical | NON-CRITICAL: risk band LOW (S=3, RPN=15 below HIGH thresholds); routine consumable — failure manageable through normal planning and procurement lead time | 95 | 216.6
M0830 | CPCCCS-004 | 23110-CH-1125 | CHPP DESLIMING SCREEN DISCHARGE CHUTE | 39101628-0019 | LED STREET LIGHT SILVER TYPE V | Lighting | CPPELECT | COAL HANDLING AND PREPARATION PLANT | 159.66 | 0 | 0 | 1 | 0 | 0 | 0 | 0 | 1 | 0.15 | 3 | 2 | 2 | 12 | LOW | Low | Yes | No | Non-Critical | NON-CRITICAL: risk band LOW (S=3, RPN=12 below HIGH thresholds); routine consumable — failure manageable through normal planning and procurement lead time | 13 | 2075.58
M0831 | CPCCCS-004 | 23110-CH-1125 | CHPP DESLIMING SCREEN DISCHARGE CHUTE | 41106401-0004 | ADAPTER 60MM "L" | General Spare Part | CPPELECT | COAL HANDLING AND PREPARATION PLANT | 14.66 | 0 | 0 | 2 | 0 | 0 | 0 | 0 | 2 | 0.31 | 5 | 2 | 5 | 50 | LOW | Low | No | No | Non-Critical | NON-CRITICAL: risk band LOW (S=5, RPN=50 below HIGH thresholds); failure manageable through normal planning and procurement lead time | 24 | 351.84
M0832 | CPCCCS-005 | 23110-TK-1130 | CHPP CIRCULATING MEDIUM TANK | 31211505-0003 | OIL BASED PAINTS_1KG_SUPER BLACK | Lubricant / Oil / Coolant | CPPMECHA | COAL HANDLING AND PREPARATION PLANT | 5.73 | 0 | 1 | 0 | 0 | 0 | 0 | 0 | 1 | 0.15 | 5 | 2 | 3 | 30 | LOW | Low | Yes | No | Non-Critical | NON-CRITICAL: risk band LOW (S=5, RPN=30 below HIGH thresholds); routine consumable — failure manageable through normal planning and procurement lead time | 0 | 0
M0833 | CPCCCS-005 | 23110-TK-1130 | CHPP CIRCULATING MEDIUM TANK | 39122200-0006 | YT1000RDN122S01 – YT1000R+PTM POSITIONER | Electrical Control / Protection | CPPELECT | COAL HANDLING AND PREPARATION PLANT | 2168.99 | 0 | 0 | 0 | 0 | 1 | 0 | 0 | 1 | 0.15 | 8 | 2 | 8 | 128 | MEDIUM | Low | No | No | Non-Critical | NON-CRITICAL: risk band MEDIUM (S=8, RPN=128 below HIGH thresholds); failure manageable through normal planning and procurement lead time | 0 | 0
M0834 | CPCCCS-005 | 23110-TK-1130 | CHPP CIRCULATING MEDIUM TANK | 40141603-0011 | BUTTERFLY ACTUATED FLANGED 80MM TYPE 413 | Valve / Gate | CPPELECT | COAL HANDLING AND PREPARATION PLANT | 2029.61 | 0 | 0 | 0 | 0 | 1 | 0 | 0 | 1 | 0.15 | 6 | 2 | 4 | 48 | LOW | Low | No | No | Non-Critical | NON-CRITICAL: risk band LOW (S=6, RPN=48 below HIGH thresholds); failure manageable through normal planning and procurement lead time | 1 | 2029.61
M0835 | CPCCCS-005 | 23110-TK-1130 | CHPP CIRCULATING MEDIUM TANK | 40172201-0008 | FLANGE BLIND B16.5-150# 10 IN CARB-ST | Pipe / Fitting / Structural | CPPMECHA | COAL HANDLING AND PREPARATION PLANT | 100.4 | 0 | 0 | 0 | 0 | 0 | 1 | 0 | 1 | 0.15 | 7 | 2 | 9 | 126 | MEDIUM | Low | Yes | No | Non-Critical | NON-CRITICAL: risk band MEDIUM (S=7, RPN=126 below HIGH thresholds); routine consumable — failure manageable through normal planning and procurement lead time | 0 | 0
M0836 | CPCCCS-005 | 23110-TK-1130 | CHPP CIRCULATING MEDIUM TANK | 41111938-0003 | RADAR LEVEL TRANSMITTER VEGAPULS 69 | Sensor / Instrument | CPPELECT | COAL HANDLING AND PREPARATION PLANT | 3005.01 | 0 | 0 | 1 | 0 | 0 | 0 | 0 | 1 | 0.15 | 6 | 2 | 7 | 84 | LOW | Low | No | No | Non-Critical | NON-CRITICAL: risk band LOW (S=6, RPN=84 below HIGH thresholds); failure manageable through normal planning and procurement lead time | 2 | 6010.02
M0837 | CPCCCS-005 | 23110-TK-1130 | CHPP CIRCULATING MEDIUM TANK | BVP174LED95/CW100W | LED FLOODLIGHT COOL WHITE 100 W | Lighting | CPPELECT | COAL HANDLING AND PREPARATION PLANT | 73.73 | 0 | 0 | 0 | 0 | 0 | 0 | 1 | 1 | 0.15 | 3 | 2 | 2 | 12 | LOW | Low | Yes | No | Non-Critical | NON-CRITICAL: risk band LOW (S=3, RPN=12 below HIGH thresholds); routine consumable — failure manageable through normal planning and procurement lead time | 10 | 737.3
M0838 | CPCCCS-005 | 23110-TK-1130 | CHPP CIRCULATING MEDIUM TANK | R6-16 | HOSE | Hydraulic / Pneumatic Component | CPPMECHA | COAL HANDLING AND PREPARATION PLANT | 0.01 | 0 | 0 | 0 | 0 | 0 | 0 | 24000 | 24000 | 3692.31 | 6 | 10 | 4 | 240 | HIGH | Low | No | No | Critical | CRITICAL: risk band HIGH per IEC 60812 / FMEA CHPP Rev 3 (S=6, RPN=240; band criterion S≥9 or RPN≥200) | 50000 | 500
M0839 | CPCCCS-006 | 23110-SLP-1135 | CHPP CIRCULATING MEDIUM PUMP | 23110-SLP-1135 | CIRCULATING MEDIUM PUMP 23110-SLP-1135 | Pump / Impeller | CPPMECHA | COAL HANDLING AND PREPARATION PLANT | 15550.59 | 0 | 0 | 0 | 1 | 0 | 0 | 0 | 1 | 0.15 | 10 | 2 | 4 | 80 | HIGH | High | No | No | Critical | CRITICAL: risk band HIGH per IEC 60812 / FMEA CHPP Rev 3 (S=10, RPN=80; band criterion S≥9 or RPN≥200); supports HIGH-criticality equipment (FMEA Tier A / single-stream) — severity 10/10 on key production asset | 0 | 0
M0840 | CPCCCS-006 | 23110-SLP-1135 | CHPP CIRCULATING MEDIUM PUMP | 23152104-0014 | HFC1300 SIMALUBE AUTOMATIC 125ML | Lubricant / Oil / Coolant | CPPMECHA | COAL HANDLING AND PREPARATION PLANT | 67.8 | 0 | 0 | 0 | 0 | 0 | 1 | 0 | 1 | 0.15 | 5 | 2 | 3 | 30 | LOW | High | Yes | No | Non-Critical | NON-CRITICAL: risk band LOW (S=5, RPN=30 below HIGH thresholds); routine consumable — failure manageable through normal planning and procurement lead time | 7 | 474.6
M0841 | CPCCCS-006 | 23110-SLP-1135 | CHPP CIRCULATING MEDIUM PUMP | 26101726-0002 | VM1500/HFC1300 LUBE STRAINER | Filter / Strainer | CPPMECHA | COAL HANDLING AND PREPARATION PLANT | 183.48 | 0 | 0 | 1 | 0 | 0 | 0 | 0 | 1 | 0.15 | 5 | 2 | 2 | 20 | LOW | High | Yes | No | Non-Critical | NON-CRITICAL: risk band LOW (S=5, RPN=20 below HIGH thresholds); routine consumable — failure manageable through normal planning and procurement lead time | 3 | 550.44
M0842 | CPCCCS-006 | 23110-SLP-1135 | CHPP CIRCULATING MEDIUM PUMP | 26111801-0029 | 350FF-L V-BELT SPC4000 | V-Belt / Transmission Belt | CPPMECHA | COAL HANDLING AND PREPARATION PLANT | 26.23 | 0 | 0 | 0 | 6 | 12 | 6 | 6 | 30 | 4.62 | 5 | 7 | 3 | 105 | MEDIUM | High | Yes | No | Non-Critical | NON-CRITICAL: risk band MEDIUM (S=5, RPN=105 below HIGH thresholds); routine consumable — failure manageable through normal planning and procurement lead time | 6 | 157.38
M0843 | CPCCCS-006 | 23110-SLP-1135 | CHPP CIRCULATING MEDIUM PUMP | 27112913-0001 | LUBRICANT DISPENSER_125ML | Lubricant / Oil / Coolant | CPPMECHA | COAL HANDLING AND PREPARATION PLANT | 60.03 | 0 | 0 | 0 | 0 | 5 | 2 | 3 | 10 | 1.54 | 5 | 5 | 3 | 75 | LOW | High | Yes | No | Non-Critical | NON-CRITICAL: risk band LOW (S=5, RPN=75 below HIGH thresholds); routine consumable — failure manageable through normal planning and procurement lead time | 22 | 1320.66
M0844 | CPCCCS-006 | 23110-SLP-1135 | CHPP CIRCULATING MEDIUM PUMP | 27131701-0001 | KM/240 SSHSF PNEUMATIC CYLINDER COMPLETE | Hydraulic / Pneumatic Component | CPPELECT | COAL HANDLING AND PREPARATION PLANT | 872.86 | 0 | 0 | 0 | 1 | 0 | 0 | 0 | 1 | 0.15 | 6 | 2 | 4 | 48 | LOW | High | No | No | Critical | CRITICAL: supports HIGH-criticality equipment (FMEA Tier A / single-stream) — severity 6/10 on key production asset | 1 | 872.86
M0845 | CPCCCS-006 | 23110-SLP-1135 | CHPP CIRCULATING MEDIUM PUMP | 30103900-0008 | 350FF-L SHAFT SLEEVE LONG | Pipe / Fitting / Structural | CPPMECHA | COAL HANDLING AND PREPARATION PLANT | 1865.65 | 0 | 0 | 1 | 1 | 0 | 0 | 0 | 2 | 0.31 | 7 | 2 | 9 | 126 | MEDIUM | High | Yes | No | Critical | CRITICAL: supports HIGH-criticality equipment (FMEA Tier A / single-stream) — severity 7/10 on key production asset | 0 | 0
M0846 | CPCCCS-006 | 23110-SLP-1135 | CHPP CIRCULATING MEDIUM PUMP | 31161740-0424 | HEX HEAD BOLT M30X190 C/W NUT&WASHER | Fastener | CPPMECHA | COAL HANDLING AND PREPARATION PLANT | 12.78 | 0 | 0 | 0 | 0 | 20 | 0 | 0 | 20 | 3.08 | 4 | 6 | 3 | 72 | LOW | High | Yes | No | Non-Critical | NON-CRITICAL: risk band LOW (S=4, RPN=72 below HIGH thresholds); routine consumable — failure manageable through normal planning and procurement lead time | 60 | 766.8
M0847 | CPCCCS-006 | 23110-SLP-1135 | CHPP CIRCULATING MEDIUM PUMP | 31161740-0430 | HEX HEAD BOLT M24X160 C/W NUT&WASHER | Fastener | CPPMECHA | COAL HANDLING AND PREPARATION PLANT | 32.2 | 0 | 0 | 0 | 0 | 12 | 0 | 0 | 12 | 1.85 | 4 | 5 | 3 | 60 | LOW | High | Yes | No | Non-Critical | NON-CRITICAL: risk band LOW (S=4, RPN=60 below HIGH thresholds); routine consumable — failure manageable through normal planning and procurement lead time | 0 | 0
M0848 | CPCCCS-006 | 23110-SLP-1135 | CHPP CIRCULATING MEDIUM PUMP | 31171804-0008 | 350FF-L PULLEY MOTOR DIA 265X6SPC | Electric Motor | CPPMECHA | COAL HANDLING AND PREPARATION PLANT | 218.51 | 0 | 0 | 0 | 0 | 1 | 0 | 1 | 2 | 0.31 | 9 | 2 | 4 | 72 | HIGH | High | No | No | Critical | CRITICAL: risk band HIGH per IEC 60812 / FMEA CHPP Rev 3 (S=9, RPN=72; band criterion S≥9 or RPN≥200); supports HIGH-criticality equipment (FMEA Tier A / single-stream) — severity 9/10 on key production asset | 0 | 0
M0849 | CPCCCS-006 | 23110-SLP-1135 | CHPP CIRCULATING MEDIUM PUMP | 31171804-0009 | 350FF-L PULLEY PUMP DIA 800X6SPC | Pump / Impeller | CPPMECHA | COAL HANDLING AND PREPARATION PLANT | 710.78 | 0 | 0 | 0 | 0 | 1 | 0 | 1 | 2 | 0.31 | 10 | 2 | 4 | 80 | HIGH | High | No | No | Critical | CRITICAL: risk band HIGH per IEC 60812 / FMEA CHPP Rev 3 (S=10, RPN=80; band criterion S≥9 or RPN≥200); supports HIGH-criticality equipment (FMEA Tier A / single-stream) — severity 10/10 on key production asset | 0 | 0
M0850 | CPCCCS-006 | 23110-SLP-1135 | CHPP CIRCULATING MEDIUM PUMP | 31171804-0010 | 350FF-L TAPERLOCK BUSH 5050X120 DIA | Coupling / Drive Element | CPPMECHA | COAL HANDLING AND PREPARATION PLANT | 102.28 | 0 | 0 | 0 | 0 | 1 | 0 | 1 | 2 | 0.31 | 6 | 2 | 5 | 60 | LOW | High | No | No | Critical | CRITICAL: supports HIGH-criticality equipment (FMEA Tier A / single-stream) — severity 6/10 on key production asset | 2 | 204.56
M0851 | CPCCCS-006 | 23110-SLP-1135 | CHPP CIRCULATING MEDIUM PUMP | 31171804-0049 | F-XU 160KW TAPERLOCK BUSH 3525X85DIA | Coupling / Drive Element | CPPMECHA | COAL HANDLING AND PREPARATION PLANT | 29.47 | 0 | 0 | 0 | 0 | 1 | 0 | 1 | 2 | 0.31 | 6 | 2 | 5 | 60 | LOW | High | No | No | Critical | CRITICAL: supports HIGH-criticality equipment (FMEA Tier A / single-stream) — severity 6/10 on key production asset | 0 | 0
M0852 | CPCCCS-006 | 23110-SLP-1135 | CHPP CIRCULATING MEDIUM PUMP | 31181700-0002 | 350FF-L PACKING RING SET 5 RING | Seal / Gasket / O-Ring | CPPMECHA | COAL HANDLING AND PREPARATION PLANT | 331.7 | 0 | 0 | 2 | 2 | 0 | 0 | 0 | 4 | 0.62 | 6 | 3 | 3 | 54 | LOW | High | Yes | No | Critical | CRITICAL: supports HIGH-criticality equipment (FMEA Tier A / single-stream) — severity 6/10 on key production asset | 0 | 0
M0853 | CPCCCS-006 | 23110-SLP-1135 | CHPP CIRCULATING MEDIUM PUMP | 31201500-0006 | DENSO TAPE 600 (50MMX10M) | Tools / Workshop Consumable | CPPMECHA | COAL HANDLING AND PREPARATION PLANT | 14.85 | 0 | 0 | 0 | 0 | 0 | 0 | 3 | 3 | 0.46 | 2 | 3 | 1 | 6 | LOW | High | Yes | No | Non-Critical | NON-CRITICAL: risk band LOW (S=2, RPN=6 below HIGH thresholds); routine consumable — failure manageable through normal planning and procurement lead time | 4 | 59.4
M0854 | CPCCCS-006 | 23110-SLP-1135 | CHPP CIRCULATING MEDIUM PUMP | 31201632-0004 | SILICONE ADHESIVE SIKATITAN-258 | Chemical / Adhesive / Sealant | CPPMECHA | COAL HANDLING AND PREPARATION PLANT | 7.6 | 0 | 0 | 0 | 0 | 0 | 0 | 10 | 10 | 1.54 | 4 | 5 | 2 | 40 | LOW | High | Yes | No | Non-Critical | NON-CRITICAL: risk band LOW (S=4, RPN=40 below HIGH thresholds); routine consumable — failure manageable through normal planning and procurement lead time | 98 | 744.8
M0855 | CPCCCS-006 | 23110-SLP-1135 | CHPP CIRCULATING MEDIUM PUMP | 31311302-0002 | SPOOL PIPE SUIT CM PUMP DISCHARGE | Pump / Impeller | CPPMECHA | COAL HANDLING AND PREPARATION PLANT | 2057.63 | 0 | 0 | 0 | 0 | 1 | 0 | 0 | 1 | 0.15 | 10 | 2 | 4 | 80 | HIGH | High | No | No | Critical | CRITICAL: risk band HIGH per IEC 60812 / FMEA CHPP Rev 3 (S=10, RPN=80; band criterion S≥9 or RPN≥200); supports HIGH-criticality equipment (FMEA Tier A / single-stream) — severity 10/10 on key production asset | 0 | 0
M0856 | CPCCCS-006 | 23110-SLP-1135 | CHPP CIRCULATING MEDIUM PUMP | 31401503-0004 | 350FF-L O-RING SHAFT | Seal / Gasket / O-Ring | CPPMECHA | COAL HANDLING AND PREPARATION PLANT | 8.68 | 0 | 0 | 2 | 0 | 0 | 0 | 0 | 2 | 0.31 | 6 | 2 | 3 | 36 | LOW | High | Yes | No | Critical | CRITICAL: supports HIGH-criticality equipment (FMEA Tier A / single-stream) — severity 6/10 on key production asset | 0 | 0
M0857 | CPCCCS-006 | 23110-SLP-1135 | CHPP CIRCULATING MEDIUM PUMP | 40141603-0007 | BALL MANUAL SCREWED 25MM-SS TYPE 214 | Fastener | CPPMECHA | COAL HANDLING AND PREPARATION PLANT | 16.66 | 0 | 0 | 0 | 0 | 1 | 0 | 0 | 1 | 0.15 | 4 | 2 | 3 | 24 | LOW | High | Yes | No | Non-Critical | NON-CRITICAL: risk band LOW (S=4, RPN=24 below HIGH thresholds); routine consumable — failure manageable through normal planning and procurement lead time | 0 | 0
M0858 | CPCCCS-006 | 23110-SLP-1135 | CHPP CIRCULATING MEDIUM PUMP | 40141634-0002 | CHECK SWING DN80 PTFE WAFER B16.5-150 | General Spare Part | CPPELECT | COAL HANDLING AND PREPARATION PLANT | 321.87 | 0 | 0 | 0 | 1 | 0 | 0 | 0 | 1 | 0.15 | 5 | 2 | 5 | 50 | LOW | High | No | No | Non-Critical | NON-CRITICAL: risk band LOW (S=5, RPN=50 below HIGH thresholds); failure manageable through normal planning and procurement lead time | 0 | 0
M0859 | CPCCCS-006 | 23110-SLP-1135 | CHPP CIRCULATING MEDIUM PUMP | 40141634-0002 | CHECK SWING DN80 PTFE WAFER B16.5-150 | General Spare Part | CPPMECHA | COAL HANDLING AND PREPARATION PLANT | 321.87 | 0 | 0 | 0 | 1 | 0 | 0 | 0 | 1 | 0.15 | 5 | 2 | 5 | 50 | LOW | High | No | No | Non-Critical | NON-CRITICAL: risk band LOW (S=5, RPN=50 below HIGH thresholds); failure manageable through normal planning and procurement lead time | 0 | 0
M0860 | CPCCCS-006 | 23110-SLP-1135 | CHPP CIRCULATING MEDIUM PUMP | 40151503-0009 | CENTRIFUGAL SLURRY PUMP 350FF-L | Pump / Impeller | CPPMECHA | COAL HANDLING AND PREPARATION PLANT | 42019.34 | 0 | 0 | 0 | 0 | 0 | 0 | 1 | 1 | 0.15 | 10 | 2 | 4 | 80 | HIGH | High | No | No | Critical | CRITICAL: risk band HIGH per IEC 60812 / FMEA CHPP Rev 3 (S=10, RPN=80; band criterion S≥9 or RPN≥200); supports HIGH-criticality equipment (FMEA Tier A / single-stream) — severity 10/10 on key production asset | 0 | 0
M0861 | CPCCCS-006 | 23110-SLP-1135 | CHPP CIRCULATING MEDIUM PUMP | 40151725-0013 | 350FF-L INTAKE JOINT RING | General Spare Part | CPPMECHA | COAL HANDLING AND PREPARATION PLANT | 188.47 | 0 | 0 | 0 | 1 | 0 | 0 | 0 | 1 | 0.15 | 5 | 2 | 5 | 50 | LOW | High | No | No | Non-Critical | NON-CRITICAL: risk band LOW (S=5, RPN=50 below HIGH thresholds); failure manageable through normal planning and procurement lead time | 1 | 188.47
M0862 | CPCCCS-006 | 23110-SLP-1135 | CHPP CIRCULATING MEDIUM PUMP | 40151725-0014 | 350FF-L LANTERN RESTRICTOR | General Spare Part | CPPMECHA | COAL HANDLING AND PREPARATION PLANT | 1695.63 | 0 | 0 | 1 | 2 | 0 | 0 | 0 | 3 | 0.46 | 5 | 3 | 5 | 75 | LOW | High | No | No | Non-Critical | NON-CRITICAL: risk band LOW (S=5, RPN=75 below HIGH thresholds); failure manageable through normal planning and procurement lead time | 0 | 0
M0863 | CPCCCS-006 | 23110-SLP-1135 | CHPP CIRCULATING MEDIUM PUMP | 40173302-0003 | HEX NIPPLE 1-3000#NPT A105 CARB-STEEL | Pipe / Fitting / Structural | CPPMECHA | COAL HANDLING AND PREPARATION PLANT | 3.56 | 0 | 0 | 0 | 0 | 1 | 2 | 0 | 3 | 0.46 | 7 | 3 | 9 | 189 | MEDIUM | High | Yes | No | Critical | CRITICAL: supports HIGH-criticality equipment (FMEA Tier A / single-stream) — severity 7/10 on key production asset | 1 | 3.56
M0864 | CPCCCS-006 | 23110-SLP-1135 | CHPP CIRCULATING MEDIUM PUMP | 40173702-0002 | CONC REDUCER SUIT CM PUMP DISCHARGE | Gearbox / Speed Reducer | CPPMECHA | COAL HANDLING AND PREPARATION PLANT | 3872.79 | 0 | 0 | 0 | 0 | 1 | 0 | 0 | 1 | 0.15 | 7 | 2 | 4 | 56 | LOW | High | No | No | Critical | CRITICAL: supports HIGH-criticality equipment (FMEA Tier A / single-stream) — severity 7/10 on key production asset | 0 | 0
M0865 | CPCCCS-006 | 23110-SLP-1135 | CHPP CIRCULATING MEDIUM PUMP | 40174006-0003 | FLANGE SLIP ON B16.5-150# 3 IN SS | Pipe / Fitting / Structural | CPPMECHA | COAL HANDLING AND PREPARATION PLANT | 24.11 | 0 | 0 | 0 | 2 | 0 | 0 | 0 | 2 | 0.31 | 7 | 2 | 9 | 126 | MEDIUM | High | Yes | No | Critical | CRITICAL: supports HIGH-criticality equipment (FMEA Tier A / single-stream) — severity 7/10 on key production asset | 5 | 120.55
M0866 | CPCCCS-006 | 23110-SLP-1135 | CHPP CIRCULATING MEDIUM PUMP | 53102504-0002 | DOTTING GLOVES OR MITTENS | PPE / Safety Item | CPPMECHA | COAL HANDLING AND PREPARATION PLANT | 1.95 | 0 | 0 | 0 | 0 | 0 | 0 | 10 | 10 | 1.54 | 2 | 5 | 1 | 10 | LOW | High | Yes | No | Non-Critical | NON-CRITICAL: risk band LOW (S=2, RPN=10 below HIGH thresholds); routine consumable — failure manageable through normal planning and procurement lead time | 786 | 1532.7
M0867 | CPCCCS-006 | 23110-SLP-1135 | CHPP CIRCULATING MEDIUM PUMP | S111Q05-SET | GLAND PACKING_350FF-L | Seal / Gasket / O-Ring | CPPMECHA | COAL HANDLING AND PREPARATION PLANT | 331.69 | 0 | 0 | 0 | 0 | 0 | 0 | 4 | 4 | 0.62 | 6 | 3 | 3 | 54 | LOW | High | Yes | No | Critical | CRITICAL: supports HIGH-criticality equipment (FMEA Tier A / single-stream) — severity 6/10 on key production asset | 0 | 0
M0868 | CPCCCS-006 | 23110-SLP-1135 | CHPP CIRCULATING MEDIUM PUMP | S-GEV06LLMK | LUBRICATION PART | Lubricant / Oil / Coolant | CPPMECHA | COAL HANDLING AND PREPARATION PLANT | 3.04 | 0 | 0 | 0 | 0 | 1 | 0 | 0 | 1 | 0.15 | 5 | 2 | 3 | 30 | LOW | High | Yes | No | Non-Critical | NON-CRITICAL: risk band LOW (S=5, RPN=30 below HIGH thresholds); routine consumable — failure manageable through normal planning and procurement lead time | 55 | 167.2
M0869 | CPCCCS-007 |  | CHPP CM HEADBOX | 23131501-0003 | WEARING COMPOUND NORDBAK 7218 LOCTITE | Chemical / Adhesive / Sealant | CPPMECHA | COAL HANDLING AND PREPARATION PLANT | 299.7 | 0 | 0 | 1 | 0 | 0 | 0 | 0 | 1 | 0.15 | 4 | 2 | 2 | 16 | LOW | Low | Yes | No | Non-Critical | NON-CRITICAL: risk band LOW (S=4, RPN=16 below HIGH thresholds); routine consumable — failure manageable through normal planning and procurement lead time | 7 | 2097.9
M0870 | CPCCCS-007 |  | CHPP CM HEADBOX | 23271813-0015 | HDPE WELDING WIRE_4MM_3KG/ROLL | Welding / Cutting Consumable | CPPMECHA | COAL HANDLING AND PREPARATION PLANT | 103.8 | 0 | 0 | 0 | 0 | 0 | 0 | 2 | 2 | 0.31 | 3 | 2 | 1 | 6 | LOW | Low | Yes | No | Non-Critical | NON-CRITICAL: risk band LOW (S=3, RPN=6 below HIGH thresholds); routine consumable — failure manageable through normal planning and procurement lead time | 7 | 726.6
M0871 | CPCCCS-007 |  | CHPP CM HEADBOX | 31161740-0423 | HEX HEAD BOLT M30X260 C/W NUT&WASHER | Fastener | CPPMECHA | COAL HANDLING AND PREPARATION PLANT | 67.68 | 0 | 0 | 0 | 0 | 0 | 40 | 0 | 40 | 6.15 | 4 | 7 | 3 | 84 | LOW | Low | Yes | No | Non-Critical | NON-CRITICAL: risk band LOW (S=4, RPN=84 below HIGH thresholds); routine consumable — failure manageable through normal planning and procurement lead time | 93 | 6294.24
M0872 | CPCCCS-007 |  | CHPP CM HEADBOX | 31161740-0424 | HEX HEAD BOLT M30X190 C/W NUT&WASHER | Fastener | CPPMECHA | COAL HANDLING AND PREPARATION PLANT | 12.78 | 0 | 0 | 0 | 0 | 0 | 0 | 20 | 20 | 3.08 | 4 | 6 | 3 | 72 | LOW | Low | Yes | No | Non-Critical | NON-CRITICAL: risk band LOW (S=4, RPN=72 below HIGH thresholds); routine consumable — failure manageable through normal planning and procurement lead time | 60 | 766.8
M0873 | CPCCCS-007 |  | CHPP CM HEADBOX | 31161740-0429 | HEX HEAD BOLT M24X240 C/W NUT&WASHER | Fastener | CPPMECHA | COAL HANDLING AND PREPARATION PLANT | 19.88 | 0 | 0 | 0 | 32 | 0 | 32 | 0 | 64 | 9.85 | 4 | 8 | 3 | 96 | LOW | Low | Yes | No | Non-Critical | NON-CRITICAL: risk band LOW (S=4, RPN=96 below HIGH thresholds); routine consumable — failure manageable through normal planning and procurement lead time | 204 | 4055.52
M0874 | CPCCCS-007 |  | CHPP CM HEADBOX | 31161740-0430 | HEX HEAD BOLT M24X160 C/W NUT&WASHER | Fastener | CPPMECHA | COAL HANDLING AND PREPARATION PLANT | 32.2 | 0 | 0 | 0 | 16 | 0 | 0 | 0 | 16 | 2.46 | 4 | 5 | 3 | 60 | LOW | Low | Yes | No | Non-Critical | NON-CRITICAL: risk band LOW (S=4, RPN=60 below HIGH thresholds); routine consumable — failure manageable through normal planning and procurement lead time | 0 | 0
M0875 | CPCCCS-007 |  | CHPP CM HEADBOX | 31201610-0019 | GLUE, MEGADURE, PART A & B, @2KG | Chemical / Adhesive / Sealant | CPPMECHA | COAL HANDLING AND PREPARATION PLANT | 111.55 | 0 | 0 | 0 | 0 | 3 | 0 | 0 | 3 | 0.46 | 4 | 3 | 2 | 24 | LOW | Low | Yes | No | Non-Critical | NON-CRITICAL: risk band LOW (S=4, RPN=24 below HIGH thresholds); routine consumable — failure manageable through normal planning and procurement lead time | 6 | 669.3
M0876 | CPCCCS-007 |  | CHPP CM HEADBOX | 39121703-0018 | CABLE TIES CV 292 - 300MM; TYRAP | Cable / Wiring Accessory | CPPINSTR | COAL HANDLING AND PREPARATION PLANT | 4.5 | 0 | 0 | 2 | 0 | 0 | 0 | 0 | 2 | 0.31 | 5 | 2 | 5 | 50 | LOW | Low | Yes | No | Non-Critical | NON-CRITICAL: risk band LOW (S=5, RPN=50 below HIGH thresholds); routine consumable — failure manageable through normal planning and procurement lead time | 18 | 81
M0877 | CPCCCS-007 |  | CHPP CM HEADBOX | 4"-FLEXOFIT | CUTTING WHEEL | Welding / Cutting Consumable | CPPMECHA | COAL HANDLING AND PREPARATION PLANT | 1.11 | 0 | 0 | 0 | 0 | 0 | 0 | 10 | 10 | 1.54 | 3 | 5 | 1 | 15 | LOW | Low | Yes | No | Non-Critical | NON-CRITICAL: risk band LOW (S=3, RPN=15 below HIGH thresholds); routine consumable — failure manageable through normal planning and procurement lead time | 0 | 0
M0878 | CPCCCS-007 |  | CHPP CM HEADBOX | 40171620-0013 | HDPE PIPE DIA 500MM PN 16, SDR 11, 6M | Pipe / Fitting / Structural | CPPMECHA | COAL HANDLING AND PREPARATION PLANT | 1100.99 | 0 | 0 | 0 | 0 | 0 | 0 | 1 | 1 | 0.15 | 7 | 2 | 9 | 126 | MEDIUM | Low | Yes | No | Non-Critical | NON-CRITICAL: risk band MEDIUM (S=7, RPN=126 below HIGH thresholds); routine consumable — failure manageable through normal planning and procurement lead time | 1 | 1100.99
M0879 | CPCCCS-007 |  | CHPP CM HEADBOX | 40171620-0025 | HDPE PULLED BEND PIPE_64.8 DEG_DIA 400MM | Pipe / Fitting / Structural | CPPMECHA | COAL HANDLING AND PREPARATION PLANT | 1256.99 | 0 | 0 | 0 | 0 | 0 | 1 | 0 | 1 | 0.15 | 7 | 2 | 9 | 126 | MEDIUM | Low | Yes | No | Non-Critical | NON-CRITICAL: risk band MEDIUM (S=7, RPN=126 below HIGH thresholds); routine consumable — failure manageable through normal planning and procurement lead time | 0 | 0
M0880 | CPCCCS-007 |  | CHPP CM HEADBOX | 40171907-0013 | FLANGES 500MM | Pipe / Fitting / Structural | CPPMECHA | COAL HANDLING AND PREPARATION PLANT | 214.58 | 0 | 0 | 0 | 2 | 0 | 0 | 0 | 2 | 0.31 | 7 | 2 | 9 | 126 | MEDIUM | Low | Yes | No | Non-Critical | NON-CRITICAL: risk band MEDIUM (S=7, RPN=126 below HIGH thresholds); routine consumable — failure manageable through normal planning and procurement lead time | 2 | 429.16
M0881 | CPCCCS-007 |  | CHPP CM HEADBOX | 40172811-0059 | HDPE ELBOW_70.35DEG_DIA500_3D_SDR11PN16 | Pipe / Fitting / Structural | CPPMECHA | COAL HANDLING AND PREPARATION PLANT | 2640.17 | 0 | 0 | 0 | 0 | 0 | 2 | 0 | 2 | 0.31 | 7 | 2 | 9 | 126 | MEDIUM | Low | Yes | No | Non-Critical | NON-CRITICAL: risk band MEDIUM (S=7, RPN=126 below HIGH thresholds); routine consumable — failure manageable through normal planning and procurement lead time | 2 | 5280.34
M0882 | CPCCCS-007 |  | CHPP CM HEADBOX | 40172811-0073 | HDPE ELBOW_NB500_SDR11_PN16_67.1971° | Pipe / Fitting / Structural | CPPMECHA | COAL HANDLING AND PREPARATION PLANT | 10147.41 | 0 | 0 | 0 | 0 | 0 | 0 | 1 | 1 | 0.15 | 7 | 2 | 9 | 126 | MEDIUM | Low | Yes | No | Non-Critical | NON-CRITICAL: risk band MEDIUM (S=7, RPN=126 below HIGH thresholds); routine consumable — failure manageable through normal planning and procurement lead time | 1 | 10147.41
M0883 | CPCCCS-007 |  | CHPP CM HEADBOX | 40174107-0013 | HDPE PN16 STUB END BUTT 20" - 500MM | Pipe / Fitting / Structural | CPPMECHA | COAL HANDLING AND PREPARATION PLANT | 211.19 | 0 | 0 | 0 | 2 | 0 | 2 | 4 | 8 | 1.23 | 7 | 4 | 9 | 252 | HIGH | Low | Yes | No | Critical | CRITICAL: risk band HIGH per IEC 60812 / FMEA CHPP Rev 3 (S=7, RPN=252; band criterion S≥9 or RPN≥200) | 10 | 2111.9
M0884 | CPCCCS-007 |  | CHPP CM HEADBOX | 41111938-0005 | RADAR LEVEL TRANSMITTER VEGAPULS 64 | Sensor / Instrument | CPPELECT | COAL HANDLING AND PREPARATION PLANT | 2744 | 1 | 0 | 1 | 0 | 0 | 0 | 0 | 2 | 0.31 | 6 | 2 | 7 | 84 | LOW | Low | No | No | Non-Critical | NON-CRITICAL: risk band LOW (S=6, RPN=84 below HIGH thresholds); failure manageable through normal planning and procurement lead time | 0 | 0
M0885 | CPCCCS-007 |  | CHPP CM HEADBOX | 41111938-0010 | VEGADIS 81 | Sensor / Instrument | CPPINSTR | COAL HANDLING AND PREPARATION PLANT | 383.81 | 0 | 0 | 1 | 0 | 0 | 0 | 0 | 1 | 0.15 | 6 | 2 | 7 | 84 | LOW | Low | No | No | Non-Critical | NON-CRITICAL: risk band LOW (S=6, RPN=84 below HIGH thresholds); failure manageable through normal planning and procurement lead time | 1 | 383.81
M0886 | CPCCCS-007 |  | CHPP CM HEADBOX | 53102504-0002 | DOTTING GLOVES OR MITTENS | PPE / Safety Item | CPPMECHA | COAL HANDLING AND PREPARATION PLANT | 1.95 | 0 | 0 | 0 | 0 | 0 | 0 | 10 | 10 | 1.54 | 2 | 5 | 1 | 10 | LOW | Low | Yes | No | Non-Critical | NON-CRITICAL: risk band LOW (S=2, RPN=10 below HIGH thresholds); routine consumable — failure manageable through normal planning and procurement lead time | 786 | 1532.7
M0887 | CPCCCS-007 |  | CHPP CM HEADBOX | ASG-1-12X12-UMWP-1 | MAGNETIC TEMPORARY PATCH LINER 12"X12" | Chemical / Adhesive / Sealant | CPPMECHA | COAL HANDLING AND PREPARATION PLANT | 1277.87 | 0 | 0 | 2 | 0 | 0 | 0 | 0 | 2 | 0.31 | 4 | 2 | 2 | 16 | LOW | Low | Yes | No | Non-Critical | NON-CRITICAL: risk band LOW (S=4, RPN=16 below HIGH thresholds); routine consumable — failure manageable through normal planning and procurement lead time | 0 | 0
M0888 | CPCCCS-007 |  | CHPP CM HEADBOX | ASG-1-6X6-UMWP-1 | MAGNETIC TEMPORARY PATCH LINER 6"X6" | Chemical / Adhesive / Sealant | CPPMECHA | COAL HANDLING AND PREPARATION PLANT | 956.55 | 0 | 0 | 2 | 0 | 0 | 0 | 0 | 2 | 0.31 | 4 | 2 | 2 | 16 | LOW | Low | Yes | No | Non-Critical | NON-CRITICAL: risk band LOW (S=4, RPN=16 below HIGH thresholds); routine consumable — failure manageable through normal planning and procurement lead time | 0 | 0
M0889 | CPCCCS-007 |  | CHPP CM HEADBOX | V134445.B01 | WASHER SAMPSON-M30-60X32IDX8-ZP 38-45HRC | Fastener | CPPMECHA | COAL HANDLING AND PREPARATION PLANT | 0.91 | 0 | 0 | 0 | 0 | 0 | 36 | 0 | 36 | 5.54 | 4 | 7 | 3 | 84 | LOW | Low | Yes | No | Non-Critical | NON-CRITICAL: risk band LOW (S=4, RPN=84 below HIGH thresholds); routine consumable — failure manageable through normal planning and procurement lead time | 6 | 5.46
M0890 | CPCCCS-008 |  | CHPP MIXING BOX | 23131501-0003 | WEARING COMPOUND NORDBAK 7218 LOCTITE | Liner / Wear Plate | CPPMECHA | COAL HANDLING AND PREPARATION PLANT | 299.7 | 0 | 0 | 0 | 2 | 0 | 0 | 0 | 2 | 0.31 | 6 | 2 | 9 | 108 | MEDIUM | Low | Yes | No | Non-Critical | NON-CRITICAL: risk band MEDIUM (S=6, RPN=108 below HIGH thresholds); routine consumable — failure manageable through normal planning and procurement lead time | 7 | 2097.9
M0891 | CPCCCS-008 |  | CHPP MIXING BOX | 31211505-0004 | OIL BASED PAINTS_1KG_LEMONADE | Paint / Coating | CPPWELDR | COAL HANDLING AND PREPARATION PLANT | 5.27 | 0 | 0 | 0 | 0 | 0 | 5 | 0 | 5 | 0.77 | 2 | 3 | 1 | 6 | LOW | Low | Yes | No | Non-Critical | NON-CRITICAL: risk band LOW (S=2, RPN=6 below HIGH thresholds); routine consumable — failure manageable through normal planning and procurement lead time | 0 | 0
M0892 | CPCCCS-008 |  | CHPP MIXING BOX | 40171612-0005 | INDUSTRIAL CAST IRON PIPE GALVANIS 1.5" | Pipe / Fitting / Structural | CPPWELDR | COAL HANDLING AND PREPARATION PLANT | 35.31 | 0 | 0 | 0 | 0 | 0 | 4 | 0 | 4 | 0.62 | 7 | 3 | 9 | 189 | MEDIUM | Low | Yes | No | Non-Critical | NON-CRITICAL: risk band MEDIUM (S=7, RPN=189 below HIGH thresholds); routine consumable — failure manageable through normal planning and procurement lead time | 5 | 176.55
M0893 | CPCCCS-008 |  | CHPP MIXING BOX | 40171612-0009 | INDUSTRIAL CAST IRON PIPE GALVANIS 1" | Pipe / Fitting / Structural | CPPWELDR | COAL HANDLING AND PREPARATION PLANT | 25.25 | 0 | 0 | 0 | 0 | 0 | 1 | 0 | 1 | 0.15 | 7 | 2 | 9 | 126 | MEDIUM | Low | Yes | No | Non-Critical | NON-CRITICAL: risk band MEDIUM (S=7, RPN=126 below HIGH thresholds); routine consumable — failure manageable through normal planning and procurement lead time | 15 | 378.75
M0894 | CPCCCS-008 |  | CHPP MIXING BOX | 40171612-0014 | INDUSTRIAL CAST IRON PIPE SCH40 2 INCH | Pipe / Fitting / Structural | CPPWELDR | COAL HANDLING AND PREPARATION PLANT | 74.47 | 0 | 0 | 0 | 0 | 0 | 4 | 0 | 4 | 0.62 | 7 | 3 | 9 | 189 | MEDIUM | Low | Yes | No | Non-Critical | NON-CRITICAL: risk band MEDIUM (S=7, RPN=189 below HIGH thresholds); routine consumable — failure manageable through normal planning and procurement lead time | 0 | 0
M0895 | CPCCCS-008 |  | CHPP MIXING BOX | 53102504-0002 | DOTTING GLOVES OR MITTENS | PPE / Safety Item | CPPWELDR | COAL HANDLING AND PREPARATION PLANT | 1.95 | 0 | 0 | 0 | 0 | 0 | 0 | 10 | 10 | 1.54 | 2 | 5 | 1 | 10 | LOW | Low | Yes | No | Non-Critical | NON-CRITICAL: risk band LOW (S=2, RPN=10 below HIGH thresholds); routine consumable — failure manageable through normal planning and procurement lead time | 786 | 1532.7
M0896 | CPCCCS-009 | 23110-SLP-1155 | CHPP HM CYCLONE FEED PUMP | 100T900N | O-RING_10MM X 725MM_NITRILE_50 FF-MDC | Seal / Gasket / O-Ring | CPPMECHA | COAL HANDLING AND PREPARATION PLANT | 310.98 | 0 | 0 | 0 | 1 | 0 | 0 | 0 | 1 | 0.15 | 6 | 2 | 3 | 36 | LOW | High | Yes | No | Critical | CRITICAL: supports HIGH-criticality equipment (FMEA Tier A / single-stream) — severity 6/10 on key production asset | 0 | 0
M0897 | CPCCCS-009 | 23110-SLP-1155 | CHPP HM CYCLONE FEED PUMP | 20101700-0095 | PUMP 23130-SLP-1300 JOINT RING | Pump / Impeller | CPPMECHA | COAL HANDLING AND PREPARATION PLANT | 256.84 | 0 | 0 | 0 | 0 | 0 | 2 | 0 | 2 | 0.31 | 10 | 2 | 4 | 80 | HIGH | High | No | No | Critical | CRITICAL: risk band HIGH per IEC 60812 / FMEA CHPP Rev 3 (S=10, RPN=80; band criterion S≥9 or RPN≥200); supports HIGH-criticality equipment (FMEA Tier A / single-stream) — severity 10/10 on key production asset | 1 | 256.84
M0898 | CPCCCS-009 | 23110-SLP-1155 | CHPP HM CYCLONE FEED PUMP | 23110-SLP-1155 | HM CYCLONE FEED PUMP 23110-SLP-1155 | Pump / Impeller | CPPMECHA | COAL HANDLING AND PREPARATION PLANT | 14272.99 | 0 | 0 | 1 | 0 | 0 | 0 | 1 | 2 | 0.31 | 10 | 2 | 4 | 80 | HIGH | High | No | No | Critical | CRITICAL: risk band HIGH per IEC 60812 / FMEA CHPP Rev 3 (S=10, RPN=80; band criterion S≥9 or RPN≥200); supports HIGH-criticality equipment (FMEA Tier A / single-stream) — severity 10/10 on key production asset | 1 | 14272.99
M0899 | CPCCCS-009 | 23110-SLP-1155 | CHPP HM CYCLONE FEED PUMP | 23131501-0003 | WEARING COMPOUND NORDBAK 7218 LOCTITE | Chemical / Adhesive / Sealant | CPPWELDR | COAL HANDLING AND PREPARATION PLANT | 299.7 | 0 | 0 | 0 | 0 | 0 | 2 | 0 | 2 | 0.31 | 4 | 2 | 2 | 16 | LOW | High | Yes | No | Non-Critical | NON-CRITICAL: risk band LOW (S=4, RPN=16 below HIGH thresholds); routine consumable — failure manageable through normal planning and procurement lead time | 7 | 2097.9
M0900 | CPCCCS-009 | 23110-SLP-1155 | CHPP HM CYCLONE FEED PUMP | 23271810-0011 | WELDING ELECTRODE LB-52 3.2MM | Welding / Cutting Consumable | CPPMECHA | COAL HANDLING AND PREPARATION PLANT | 3.03 | 0 | 0 | 15 | 0 | 0 | 0 | 0 | 15 | 2.31 | 3 | 5 | 1 | 15 | LOW | High | Yes | No | Non-Critical | NON-CRITICAL: risk band LOW (S=3, RPN=15 below HIGH thresholds); routine consumable — failure manageable through normal planning and procurement lead time | 40 | 121.2
M0901 | CPCCCS-009 | 23110-SLP-1155 | CHPP HM CYCLONE FEED PUMP | 23271810-0015 | WELDING ELECTRODE LB52U 2.6MM | Welding / Cutting Consumable | CPPMECHA | COAL HANDLING AND PREPARATION PLANT | 3.54 | 0 | 0 | 5 | 0 | 0 | 0 | 0 | 5 | 0.77 | 3 | 3 | 1 | 9 | LOW | High | Yes | No | Non-Critical | NON-CRITICAL: risk band LOW (S=3, RPN=9 below HIGH thresholds); routine consumable — failure manageable through normal planning and procurement lead time | 60 | 212.4
M0902 | CPCCCS-009 | 23110-SLP-1155 | CHPP HM CYCLONE FEED PUMP | 26101100-0013 | 250FF-MDC MOTOR WEG 315KW D355M/L/4POLE | Electric Motor | CPPMECHA | COAL HANDLING AND PREPARATION PLANT | 29351.42 | 0 | 0 | 0 | 0 | 1 | 0 | 0 | 1 | 0.15 | 9 | 2 | 4 | 72 | HIGH | High | No | No | Critical | CRITICAL: risk band HIGH per IEC 60812 / FMEA CHPP Rev 3 (S=9, RPN=72; band criterion S≥9 or RPN≥200); supports HIGH-criticality equipment (FMEA Tier A / single-stream) — severity 9/10 on key production asset | 1 | 29351.42
M0903 | CPCCCS-009 | 23110-SLP-1155 | CHPP HM CYCLONE FEED PUMP | 26111801-0030 | 250FF-MDC V-BELT SPC5300 | V-Belt / Transmission Belt | CPPMECHA | COAL HANDLING AND PREPARATION PLANT | 45.14 | 0 | 0 | 7 | 7 | 7 | 7 | 0 | 28 | 4.31 | 5 | 7 | 3 | 105 | MEDIUM | High | Yes | No | Non-Critical | NON-CRITICAL: risk band MEDIUM (S=5, RPN=105 below HIGH thresholds); routine consumable — failure manageable through normal planning and procurement lead time | 21 | 947.94
M0904 | CPCCCS-009 | 23110-SLP-1155 | CHPP HM CYCLONE FEED PUMP | 27112913-0001 | LUBRICANT DISPENSER_125ML | Lubricant / Oil / Coolant | CPPMECHA | COAL HANDLING AND PREPARATION PLANT | 60.03 | 0 | 0 | 0 | 0 | 3 | 8 | 0 | 11 | 1.69 | 5 | 5 | 3 | 75 | LOW | High | Yes | No | Non-Critical | NON-CRITICAL: risk band LOW (S=5, RPN=75 below HIGH thresholds); routine consumable — failure manageable through normal planning and procurement lead time | 22 | 1320.66
M0905 | CPCCCS-009 | 23110-SLP-1155 | CHPP HM CYCLONE FEED PUMP | 27112913-0001 | LUBRICANT DISPENSER_125ML | Lubricant / Oil / Coolant | CPPSVCLB | COAL HANDLING AND PREPARATION PLANT | 60.03 | 0 | 0 | 0 | 0 | 3 | 0 | 0 | 3 | 0.46 | 5 | 3 | 3 | 45 | LOW | High | Yes | No | Non-Critical | NON-CRITICAL: risk band LOW (S=5, RPN=45 below HIGH thresholds); routine consumable — failure manageable through normal planning and procurement lead time | 22 | 1320.66
M0906 | CPCCCS-009 | 23110-SLP-1155 | CHPP HM CYCLONE FEED PUMP | 30103900-0007 | 250FF-MDC SHAFT SLEEVE | Pump / Impeller | CPPMECHA | COAL HANDLING AND PREPARATION PLANT | 1349.43 | 0 | 0 | 0 | 1 | 0 | 0 | 0 | 1 | 0.15 | 10 | 2 | 4 | 80 | HIGH | High | No | No | Critical | CRITICAL: risk band HIGH per IEC 60812 / FMEA CHPP Rev 3 (S=10, RPN=80; band criterion S≥9 or RPN≥200); supports HIGH-criticality equipment (FMEA Tier A / single-stream) — severity 10/10 on key production asset | 0 | 0
M0907 | CPCCCS-009 | 23110-SLP-1155 | CHPP HM CYCLONE FEED PUMP | 31161740-0450 | HEX HEAD BOLT M20X80,GRADE 8.8,ZDP | Fastener | CPPMECHA | COAL HANDLING AND PREPARATION PLANT | 0.56 | 0 | 0 | 0 | 0 | 0 | 30 | 0 | 30 | 4.62 | 4 | 7 | 3 | 84 | LOW | High | Yes | No | Non-Critical | NON-CRITICAL: risk band LOW (S=4, RPN=84 below HIGH thresholds); routine consumable — failure manageable through normal planning and procurement lead time | 72 | 40.32
M0908 | CPCCCS-009 | 23110-SLP-1155 | CHPP HM CYCLONE FEED PUMP | 31161740-0453 | HEX NUT M20, GRADE 8.8,ZDP | Fastener | CPPMECHA | COAL HANDLING AND PREPARATION PLANT | 0.27 | 0 | 0 | 0 | 0 | 0 | 30 | 0 | 30 | 4.62 | 4 | 7 | 3 | 84 | LOW | High | Yes | No | Non-Critical | NON-CRITICAL: risk band LOW (S=4, RPN=84 below HIGH thresholds); routine consumable — failure manageable through normal planning and procurement lead time | 4228 | 1141.56
M0909 | CPCCCS-009 | 23110-SLP-1155 | CHPP HM CYCLONE FEED PUMP | 31161740-0454 | FLAT WASHER M20,ZDP | Fastener | CPPMECHA | COAL HANDLING AND PREPARATION PLANT | 0.14 | 0 | 0 | 0 | 0 | 0 | 60 | 0 | 60 | 9.23 | 4 | 8 | 3 | 96 | LOW | High | Yes | No | Non-Critical | NON-CRITICAL: risk band LOW (S=4, RPN=96 below HIGH thresholds); routine consumable — failure manageable through normal planning and procurement lead time | 98 | 13.72
M0910 | CPCCCS-009 | 23110-SLP-1155 | CHPP HM CYCLONE FEED PUMP | 31163300-0008 | M24 X 105, STUD - INVICIBLE VALVES | Fastener | CPPMECHA | COAL HANDLING AND PREPARATION PLANT | 0 | 0 | 0 | 0 | 4 | 0 | 0 | 0 | 4 | 0.62 | 4 | 3 | 3 | 36 | LOW | High | Yes | No | Non-Critical | NON-CRITICAL: risk band LOW (S=4, RPN=36 below HIGH thresholds); routine consumable — failure manageable through normal planning and procurement lead time | 32 | 0
M0911 | CPCCCS-009 | 23110-SLP-1155 | CHPP HM CYCLONE FEED PUMP | 31171500-0007 | NON DE BEARING_350FF-L SLURRY PUMP | Pump / Impeller | CPPMECHA | COAL HANDLING AND PREPARATION PLANT | 2022.09 | 0 | 0 | 0 | 0 | 0 | 0 | 1 | 1 | 0.15 | 10 | 2 | 4 | 80 | HIGH | High | No | No | Critical | CRITICAL: risk band HIGH per IEC 60812 / FMEA CHPP Rev 3 (S=10, RPN=80; band criterion S≥9 or RPN≥200); supports HIGH-criticality equipment (FMEA Tier A / single-stream) — severity 10/10 on key production asset | 0 | 0
M0912 | CPCCCS-009 | 23110-SLP-1155 | CHPP HM CYCLONE FEED PUMP | 31171804-0010 | 350FF-L TAPERLOCK BUSH 5050X120 DIA | Coupling / Drive Element | CPPMECHA | COAL HANDLING AND PREPARATION PLANT | 102.28 | 0 | 0 | 0 | 1 | 0 | 1 | 0 | 2 | 0.31 | 6 | 2 | 5 | 60 | LOW | High | No | No | Critical | CRITICAL: supports HIGH-criticality equipment (FMEA Tier A / single-stream) — severity 6/10 on key production asset | 2 | 204.56
M0913 | CPCCCS-009 | 23110-SLP-1155 | CHPP HM CYCLONE FEED PUMP | 31171804-0011 | 250FF-MDC PULLEY MOTOR DIA315X7SPC | Electric Motor | CPPMECHA | COAL HANDLING AND PREPARATION PLANT | 507.9 | 0 | 0 | 0 | 0 | 1 | 1 | 0 | 2 | 0.31 | 9 | 2 | 4 | 72 | HIGH | High | No | No | Critical | CRITICAL: risk band HIGH per IEC 60812 / FMEA CHPP Rev 3 (S=9, RPN=72; band criterion S≥9 or RPN≥200); supports HIGH-criticality equipment (FMEA Tier A / single-stream) — severity 9/10 on key production asset | 3 | 1523.7
M0914 | CPCCCS-009 | 23110-SLP-1155 | CHPP HM CYCLONE FEED PUMP | 31171804-0012 | 250FF-MDC TAPERLOCK BUSH 4040X100 DIA | Coupling / Drive Element | CPPMECHA | COAL HANDLING AND PREPARATION PLANT | 57.95 | 0 | 0 | 0 | 0 | 1 | 1 | 0 | 2 | 0.31 | 6 | 2 | 5 | 60 | LOW | High | No | No | Critical | CRITICAL: supports HIGH-criticality equipment (FMEA Tier A / single-stream) — severity 6/10 on key production asset | 1 | 57.95
M0915 | CPCCCS-009 | 23110-SLP-1155 | CHPP HM CYCLONE FEED PUMP | 31171804-0013 | 250FF-MDC PULLEY PUMP 1000X7SPC | Pump / Impeller | CPPMECHA | COAL HANDLING AND PREPARATION PLANT | 2215.02 | 0 | 0 | 0 | 1 | 0 | 1 | 0 | 2 | 0.31 | 10 | 2 | 4 | 80 | HIGH | High | No | No | Critical | CRITICAL: risk band HIGH per IEC 60812 / FMEA CHPP Rev 3 (S=10, RPN=80; band criterion S≥9 or RPN≥200); supports HIGH-criticality equipment (FMEA Tier A / single-stream) — severity 10/10 on key production asset | 2 | 4430.04
M0916 | CPCCCS-009 | 23110-SLP-1155 | CHPP HM CYCLONE FEED PUMP | 31181700-0001 | 250FF-MDC PACKING RING | Seal / Gasket / O-Ring | CPPMECHA | COAL HANDLING AND PREPARATION PLANT | 111.52 | 0 | 2 | 2 | 4 | 0 | 2 | 0 | 10 | 1.54 | 6 | 5 | 3 | 90 | LOW | High | Yes | No | Critical | CRITICAL: supports HIGH-criticality equipment (FMEA Tier A / single-stream) — severity 6/10 on key production asset | 3 | 334.56
M0917 | CPCCCS-009 | 23110-SLP-1155 | CHPP HM CYCLONE FEED PUMP | 31201600-0001 | ADHESIVES ALTECO | Chemical / Adhesive / Sealant | CPPMECHA | COAL HANDLING AND PREPARATION PLANT | 0.32 | 0 | 0 | 3 | 0 | 0 | 0 | 0 | 3 | 0.46 | 4 | 3 | 2 | 24 | LOW | High | Yes | No | Non-Critical | NON-CRITICAL: risk band LOW (S=4, RPN=24 below HIGH thresholds); routine consumable — failure manageable through normal planning and procurement lead time | 0 | 0
M0918 | CPCCCS-009 | 23110-SLP-1155 | CHPP HM CYCLONE FEED PUMP | 31201600-0003 | EPOXY-BASED METAL REPAIR COMPOSITE | Chemical / Adhesive / Sealant | CPPMECHA | COAL HANDLING AND PREPARATION PLANT | 238.37 | 0 | 0 | 3 | 0 | 0 | 0 | 0 | 3 | 0.46 | 4 | 3 | 2 | 24 | LOW | High | Yes | No | Non-Critical | NON-CRITICAL: risk band LOW (S=4, RPN=24 below HIGH thresholds); routine consumable — failure manageable through normal planning and procurement lead time | 0 | 0
M0919 | CPCCCS-009 | 23110-SLP-1155 | CHPP HM CYCLONE FEED PUMP | 31201610-0017 | GLUE, MEGAPOXY, PART A & B, @ 2KG | Chemical / Adhesive / Sealant | CPPMECHA | COAL HANDLING AND PREPARATION PLANT | 122.56 | 0 | 0 | 0 | 0 | 0 | 2 | 0 | 2 | 0.31 | 4 | 2 | 2 | 16 | LOW | High | Yes | No | Non-Critical | NON-CRITICAL: risk band LOW (S=4, RPN=16 below HIGH thresholds); routine consumable — failure manageable through normal planning and procurement lead time | 3 | 367.68
M0920 | CPCCCS-009 | 23110-SLP-1155 | CHPP HM CYCLONE FEED PUMP | 31201610-0019 | GLUE, MEGADURE, PART A & B, @2KG | Chemical / Adhesive / Sealant | CPPMECHA | COAL HANDLING AND PREPARATION PLANT | 111.55 | 0 | 0 | 0 | 0 | 0 | 2 | 0 | 2 | 0.31 | 4 | 2 | 2 | 16 | LOW | High | Yes | No | Non-Critical | NON-CRITICAL: risk band LOW (S=4, RPN=16 below HIGH thresholds); routine consumable — failure manageable through normal planning and procurement lead time | 6 | 669.3
M0921 | CPCCCS-009 | 23110-SLP-1155 | CHPP HM CYCLONE FEED PUMP | 31311102-0001 | DISCHARGE SPOOL PIPE DIA 10"/20" X 1.8M | Pipe / Fitting / Structural | CPPMECHA | COAL HANDLING AND PREPARATION PLANT | 5990.04 | 0 | 0 | 0 | 0 | 1 | 0 | 0 | 1 | 0.15 | 7 | 2 | 9 | 126 | MEDIUM | High | Yes | No | Critical | CRITICAL: supports HIGH-criticality equipment (FMEA Tier A / single-stream) — severity 7/10 on key production asset | 0 | 0
M0922 | CPCCCS-009 | 23110-SLP-1155 | CHPP HM CYCLONE FEED PUMP | 31311102-0007 | DISCHARGE SPOOL PIPE_10"/20" X 1784.4MM | Pipe / Fitting / Structural | CPPMECHA | COAL HANDLING AND PREPARATION PLANT | 6576.99 | 0 | 0 | 0 | 0 | 0 | 0 | 1 | 1 | 0.15 | 7 | 2 | 9 | 126 | MEDIUM | High | Yes | No | Critical | CRITICAL: supports HIGH-criticality equipment (FMEA Tier A / single-stream) — severity 7/10 on key production asset | 0 | 0
M0923 | CPCCCS-009 | 23110-SLP-1155 | CHPP HM CYCLONE FEED PUMP | 31401503-0001 | 250FF-MDC O-RING SHAFT | Pump / Impeller | CPPMECHA | COAL HANDLING AND PREPARATION PLANT | 2.42 | 0 | 0 | 2 | 4 | 0 | 0 | 0 | 6 | 0.92 | 10 | 4 | 4 | 160 | HIGH | High | No | No | Critical | CRITICAL: risk band HIGH per IEC 60812 / FMEA CHPP Rev 3 (S=10, RPN=160; band criterion S≥9 or RPN≥200); supports HIGH-criticality equipment (FMEA Tier A / single-stream) — severity 10/10 on key production asset | 0 | 0
M0924 | CPCCCS-009 | 23110-SLP-1155 | CHPP HM CYCLONE FEED PUMP | 31401503-0003 | 250FF-MDC O-RING, 6.9MM X 600MM NITRILE | Pump / Impeller | CPPMECHA | COAL HANDLING AND PREPARATION PLANT | 27.7 | 0 | 0 | 2 | 0 | 0 | 0 | 0 | 2 | 0.31 | 10 | 2 | 4 | 80 | HIGH | High | No | No | Critical | CRITICAL: risk band HIGH per IEC 60812 / FMEA CHPP Rev 3 (S=10, RPN=80; band criterion S≥9 or RPN≥200); supports HIGH-criticality equipment (FMEA Tier A / single-stream) — severity 10/10 on key production asset | 0 | 0
M0925 | CPCCCS-009 | 23110-SLP-1155 | CHPP HM CYCLONE FEED PUMP | 40151503-0006 | CENTRIFUGAL SLURRY PUMP 250FF-MDC | Pump / Impeller | CPPMECHA | COAL HANDLING AND PREPARATION PLANT | 66283.05 | 0 | 0 | 0 | 0 | 1 | 1 | 0 | 2 | 0.31 | 10 | 2 | 4 | 80 | HIGH | High | No | No | Critical | CRITICAL: risk band HIGH per IEC 60812 / FMEA CHPP Rev 3 (S=10, RPN=80; band criterion S≥9 or RPN≥200); supports HIGH-criticality equipment (FMEA Tier A / single-stream) — severity 10/10 on key production asset | 0 | 0
M0926 | CPCCCS-009 | 23110-SLP-1155 | CHPP HM CYCLONE FEED PUMP | 40151725-0006 | 250FF-MDC JOINT RING DISCHARGE | Pump / Impeller | CPPMECHA | COAL HANDLING AND PREPARATION PLANT | 153.57 | 0 | 0 | 0 | 0 | 0 | 1 | 2 | 3 | 0.46 | 10 | 3 | 4 | 120 | HIGH | High | No | No | Critical | CRITICAL: risk band HIGH per IEC 60812 / FMEA CHPP Rev 3 (S=10, RPN=120; band criterion S≥9 or RPN≥200); supports HIGH-criticality equipment (FMEA Tier A / single-stream) — severity 10/10 on key production asset | 8 | 1228.56
M0927 | CPCCCS-009 | 23110-SLP-1155 | CHPP HM CYCLONE FEED PUMP | 40151725-0008 | 250FF-MDC LANTERN RING | Pump / Impeller | CPPMECHA | COAL HANDLING AND PREPARATION PLANT | 384.83 | 0 | 0 | 1 | 1 | 0 | 1 | 0 | 3 | 0.46 | 10 | 3 | 4 | 120 | HIGH | High | No | No | Critical | CRITICAL: risk band HIGH per IEC 60812 / FMEA CHPP Rev 3 (S=10, RPN=120; band criterion S≥9 or RPN≥200); supports HIGH-criticality equipment (FMEA Tier A / single-stream) — severity 10/10 on key production asset | 0 | 0
M0928 | CPCCCS-009 | 23110-SLP-1155 | CHPP HM CYCLONE FEED PUMP | 40151725-0009 | NECK RING, WEIR MINERALS, FAMXU12067C73 | Pump / Impeller | CPPMECHA | COAL HANDLING AND PREPARATION PLANT | 185.85 | 0 | 0 | 1 | 1 | 0 | 1 | 0 | 3 | 0.46 | 10 | 3 | 4 | 120 | HIGH | High | No | No | Critical | CRITICAL: risk band HIGH per IEC 60812 / FMEA CHPP Rev 3 (S=10, RPN=120; band criterion S≥9 or RPN≥200); supports HIGH-criticality equipment (FMEA Tier A / single-stream) — severity 10/10 on key production asset | 0 | 0
M0929 | CPCCCS-009 | 23110-SLP-1155 | CHPP HM CYCLONE FEED PUMP | 40151725-0092 | 250FF-MDC IMPELLER RELEASE COLLAR | Pump / Impeller | CPPMECHA | COAL HANDLING AND PREPARATION PLANT | 2773.38 | 0 | 0 | 0 | 1 | 0 | 0 | 0 | 1 | 0.15 | 10 | 2 | 4 | 80 | HIGH | High | No | No | Critical | CRITICAL: risk band HIGH per IEC 60812 / FMEA CHPP Rev 3 (S=10, RPN=80; band criterion S≥9 or RPN≥200); supports HIGH-criticality equipment (FMEA Tier A / single-stream) — severity 10/10 on key production asset | 0 | 0
M0930 | CPCCCS-009 | 23110-SLP-1155 | CHPP HM CYCLONE FEED PUMP | 40171601-0054 | SUCTION SPOOL_SLP-1155 HM CYCLONE FP | Cyclone / DMC Component | CPPMECHA | COAL HANDLING AND PREPARATION PLANT | 2943.25 | 0 | 0 | 0 | 0 | 1 | 0 | 0 | 1 | 0.15 | 10 | 2 | 9 | 180 | HIGH | High | No | No | Critical | CRITICAL: risk band HIGH per IEC 60812 / FMEA CHPP Rev 3 (S=10, RPN=180; band criterion S≥9 or RPN≥200); supports HIGH-criticality equipment (FMEA Tier A / single-stream) — severity 10/10 on key production asset | 0 | 0
M0931 | CPCCCS-009 | 23110-SLP-1155 | CHPP HM CYCLONE FEED PUMP | 40171602-0003 | SEAMLESS CARBON STEEL PIPE CARBON 1 INCH | Pipe / Fitting / Structural | CPPWELDR | COAL HANDLING AND PREPARATION PLANT | 33.12 | 0 | 0 | 2 | 0 | 0 | 0 | 0 | 2 | 0.31 | 7 | 2 | 9 | 126 | MEDIUM | High | Yes | No | Critical | CRITICAL: supports HIGH-criticality equipment (FMEA Tier A / single-stream) — severity 7/10 on key production asset | 0 | 0
M0932 | CPCCCS-009 | 23110-SLP-1155 | CHPP HM CYCLONE FEED PUMP | 40171907-0008 | FLANGES 250MM | Pipe / Fitting / Structural | CPPMECHA | COAL HANDLING AND PREPARATION PLANT | 72.02 | 0 | 0 | 0 | 0 | 0 | 0 | 3 | 3 | 0.46 | 7 | 3 | 9 | 189 | MEDIUM | High | Yes | No | Critical | CRITICAL: supports HIGH-criticality equipment (FMEA Tier A / single-stream) — severity 7/10 on key production asset | 13 | 936.26
M0933 | CPCCCS-009 | 23110-SLP-1155 | CHPP HM CYCLONE FEED PUMP | 40173602-0027 | ECCENTRIC REDUCER_SLP-1155 HM CYCLONE FP | Pipe / Fitting / Structural | CPPMECHA | COAL HANDLING AND PREPARATION PLANT | 3799.82 | 0 | 0 | 0 | 0 | 1 | 0 | 0 | 1 | 0.15 | 7 | 2 | 9 | 126 | MEDIUM | High | Yes | No | Critical | CRITICAL: supports HIGH-criticality equipment (FMEA Tier A / single-stream) — severity 7/10 on key production asset | 0 | 0
M0934 | CPCCCS-009 | 23110-SLP-1155 | CHPP HM CYCLONE FEED PUMP | 40173702-0001 | CONC REDUCER SUIT FINES PUMP DISCHARGE | Pipe / Fitting / Structural | CPPWELDR | COAL HANDLING AND PREPARATION PLANT | 4226.71 | 0 | 0 | 0 | 0 | 0 | 1 | 0 | 1 | 0.15 | 7 | 2 | 9 | 126 | MEDIUM | High | Yes | No | Critical | CRITICAL: supports HIGH-criticality equipment (FMEA Tier A / single-stream) — severity 7/10 on key production asset | 0 | 0
M0935 | CPCCCS-009 | 23110-SLP-1155 | CHPP HM CYCLONE FEED PUMP | 53102504-0002 | DOTTING GLOVES OR MITTENS | PPE / Safety Item | CPPWELDR | COAL HANDLING AND PREPARATION PLANT | 1.95 | 0 | 0 | 0 | 0 | 0 | 17 | 0 | 17 | 2.62 | 2 | 6 | 1 | 12 | LOW | High | Yes | No | Non-Critical | NON-CRITICAL: risk band LOW (S=2, RPN=12 below HIGH thresholds); routine consumable — failure manageable through normal planning and procurement lead time | 786 | 1532.7
M0936 | CPCCCS-009 | 23110-SLP-1155 | CHPP HM CYCLONE FEED PUMP | 69T760N | O-RING_6.9MMX600MM_NITRILE_250 FF-MDC | Seal / Gasket / O-Ring | CPPMECHA | COAL HANDLING AND PREPARATION PLANT | 379.34 | 0 | 0 | 0 | 1 | 0 | 0 | 0 | 1 | 0.15 | 6 | 2 | 3 | 36 | LOW | High | Yes | No | Critical | CRITICAL: supports HIGH-criticality equipment (FMEA Tier A / single-stream) — severity 6/10 on key production asset | 1 | 379.34
M0937 | CPCCCS-009 | 23110-SLP-1155 | CHPP HM CYCLONE FEED PUMP | 8UD1141-2AF21 | DOOR ROTARY HANDLE 100MM FOR DS 250A CEN | Tools / Workshop Consumable | CPPELECT | COAL HANDLING AND PREPARATION PLANT | 69.79 | 0 | 0 | 0 | 0 | 0 | 1 | 0 | 1 | 0.15 | 2 | 2 | 1 | 4 | LOW | High | Yes | No | Non-Critical | NON-CRITICAL: risk band LOW (S=2, RPN=4 below HIGH thresholds); routine consumable — failure manageable through normal planning and procurement lead time | 1 | 69.79
M0938 | CPCCCS-009 | 23110-SLP-1155 | CHPP HM CYCLONE FEED PUMP | F109S50 | O-RING SHAFT_250FF-MDC | Pump / Impeller | CPPMECHA | COAL HANDLING AND PREPARATION PLANT | 51.29 | 0 | 0 | 0 | 3 | 0 | 3 | 0 | 6 | 0.92 | 10 | 4 | 4 | 160 | HIGH | High | No | No | Critical | CRITICAL: risk band HIGH per IEC 60812 / FMEA CHPP Rev 3 (S=10, RPN=160; band criterion S≥9 or RPN≥200); supports HIGH-criticality equipment (FMEA Tier A / single-stream) — severity 10/10 on key production asset | 3 | 153.87
M0939 | CPCCCS-009 | 23110-SLP-1155 | CHPP HM CYCLONE FEED PUMP | FAMMDC25013A05 | DOOR_250FF-MDC | Pump / Impeller | CPPMECHA | COAL HANDLING AND PREPARATION PLANT | 17782.81 | 0 | 0 | 0 | 1 | 0 | 0 | 0 | 1 | 0.15 | 10 | 2 | 4 | 80 | HIGH | High | No | No | Critical | CRITICAL: risk band HIGH per IEC 60812 / FMEA CHPP Rev 3 (S=10, RPN=80; band criterion S≥9 or RPN≥200); supports HIGH-criticality equipment (FMEA Tier A / single-stream) — severity 10/10 on key production asset | 0 | 0
M0940 | CPCCCS-009 | 23110-SLP-1155 | CHPP HM CYCLONE FEED PUMP | FAMMDC25029A05 | EXPELLER RING_250FF-MDC | Pump / Impeller | CPPMECHA | COAL HANDLING AND PREPARATION PLANT | 22542.77 | 0 | 0 | 0 | 1 | 0 | 0 | 0 | 1 | 0.15 | 10 | 2 | 4 | 80 | HIGH | High | No | No | Critical | CRITICAL: risk band HIGH per IEC 60812 / FMEA CHPP Rev 3 (S=10, RPN=80; band criterion S≥9 or RPN≥200); supports HIGH-criticality equipment (FMEA Tier A / single-stream) — severity 10/10 on key production asset | 0 | 0
M0941 | CPCCCS-009 | 23110-SLP-1155 | CHPP HM CYCLONE FEED PUMP | FAMMDC25092A05 | CASING_250FF-MDC | Pump / Impeller | CPPMECHA | COAL HANDLING AND PREPARATION PLANT | 63693.29 | 0 | 0 | 0 | 1 | 0 | 0 | 0 | 1 | 0.15 | 10 | 2 | 4 | 80 | HIGH | High | No | No | Critical | CRITICAL: risk band HIGH per IEC 60812 / FMEA CHPP Rev 3 (S=10, RPN=80; band criterion S≥9 or RPN≥200); supports HIGH-criticality equipment (FMEA Tier A / single-stream) — severity 10/10 on key production asset | 0 | 0
M0942 | CPCCCS-009 | 23110-SLP-1155 | CHPP HM CYCLONE FEED PUMP | FFAM005M | BEARING ASSEMBLY_250FF-MDC | Pump / Impeller | CPPMECHA | COAL HANDLING AND PREPARATION PLANT | 26963.97 | 0 | 0 | 0 | 2 | 0 | 0 | 0 | 2 | 0.31 | 10 | 2 | 4 | 80 | HIGH | High | No | No | Critical | CRITICAL: risk band HIGH per IEC 60812 / FMEA CHPP Rev 3 (S=10, RPN=80; band criterion S≥9 or RPN≥200); supports HIGH-criticality equipment (FMEA Tier A / single-stream) — severity 10/10 on key production asset | 0 | 0
M0943 | CPCCCS-009 | 23110-SLP-1155 | CHPP HM CYCLONE FEED PUMP | FFAMMDC25136A05 | IMPELLER_250FF-MDC | Pump / Impeller | CPPMECHA | COAL HANDLING AND PREPARATION PLANT | 20400.92 | 0 | 0 | 0 | 1 | 0 | 0 | 0 | 1 | 0.15 | 10 | 2 | 4 | 80 | HIGH | High | No | No | Critical | CRITICAL: risk band HIGH per IEC 60812 / FMEA CHPP Rev 3 (S=10, RPN=80; band criterion S≥9 or RPN≥200); supports HIGH-criticality equipment (FMEA Tier A / single-stream) — severity 10/10 on key production asset | 1 | 20400.92
M0944 | CPCCCS-009 | 23110-SLP-1155 | CHPP HM CYCLONE FEED PUMP | FMAMMDC25028TA05 | 250FF-MDC EXPELLER | Pump / Impeller | CPPMECHA | COAL HANDLING AND PREPARATION PLANT | 8745.28 | 0 | 0 | 0 | 0 | 0 | 1 | 0 | 1 | 0.15 | 10 | 2 | 4 | 80 | HIGH | High | No | No | Critical | CRITICAL: risk band HIGH per IEC 60812 / FMEA CHPP Rev 3 (S=10, RPN=80; band criterion S≥9 or RPN≥200); supports HIGH-criticality equipment (FMEA Tier A / single-stream) — severity 10/10 on key production asset | 0 | 0
M0945 | CPCCCS-010 | 23110-CY-1160 | CHPP HM CYCLONE | 1000302182 | WEAR-MAX EPOXY CERAMIC COATING | Chemical / Adhesive / Sealant | CPPMECHA | COAL HANDLING AND PREPARATION PLANT | 262.47 | 0 | 0 | 0 | 0 | 3 | 0 | 0 | 3 | 0.46 | 4 | 3 | 2 | 24 | LOW | High | Yes | No | Non-Critical | NON-CRITICAL: risk band LOW (S=4, RPN=24 below HIGH thresholds); routine consumable — failure manageable through normal planning and procurement lead time | 9 | 2362.23
M0946 | CPCCCS-010 | 23110-CY-1160 | CHPP HM CYCLONE | 100473 | CUTTING DISC_DIAMOND COARSE_125X22,23MM | Welding / Cutting Consumable | CPPMECHA | COAL HANDLING AND PREPARATION PLANT | 122.95 | 0 | 0 | 0 | 0 | 0 | 20 | 0 | 20 | 3.08 | 3 | 6 | 1 | 18 | LOW | High | Yes | No | Non-Critical | NON-CRITICAL: risk band LOW (S=3, RPN=18 below HIGH thresholds); routine consumable — failure manageable through normal planning and procurement lead time | 0 | 0
M0947 | CPCCCS-010 | 23110-CY-1160 | CHPP HM CYCLONE | 12191602-0001 | CLEANING SOLVENT CF-R4 SIZE 800ML | Chemical / Adhesive / Sealant | CPPMECHA | COAL HANDLING AND PREPARATION PLANT | 32.19 | 0 | 0 | 0 | 0 | 0 | 2 | 0 | 2 | 0.31 | 4 | 2 | 2 | 16 | LOW | High | Yes | No | Non-Critical | NON-CRITICAL: risk band LOW (S=4, RPN=16 below HIGH thresholds); routine consumable — failure manageable through normal planning and procurement lead time | 3 | 96.57
M0948 | CPCCCS-010 | 23110-CY-1160 | CHPP HM CYCLONE | 15121803-0001 | WD40 - RUST REMOVER | Chemical / Adhesive / Sealant | CPPMECHA | COAL HANDLING AND PREPARATION PLANT | 4.58 | 0 | 0 | 0 | 0 | 0 | 10 | 0 | 10 | 1.54 | 4 | 5 | 2 | 40 | LOW | High | Yes | No | Non-Critical | NON-CRITICAL: risk band LOW (S=4, RPN=40 below HIGH thresholds); routine consumable — failure manageable through normal planning and procurement lead time | 0 | 0
M0949 | CPCCCS-010 | 23110-CY-1160 | CHPP HM CYCLONE | 23131501-0003 | WEARING COMPOUND NORDBAK 7218 LOCTITE | Chemical / Adhesive / Sealant | CPPMECHA | COAL HANDLING AND PREPARATION PLANT | 299.7 | 0 | 4 | 2 | 0 | 0 | 2 | 0 | 8 | 1.23 | 4 | 4 | 2 | 32 | LOW | High | Yes | No | Non-Critical | NON-CRITICAL: risk band LOW (S=4, RPN=32 below HIGH thresholds); routine consumable — failure manageable through normal planning and procurement lead time | 7 | 2097.9
M0950 | CPCCCS-010 | 23110-CY-1160 | CHPP HM CYCLONE | 23131501-0003 | WEARING COMPOUND NORDBAK 7218 LOCTITE | Chemical / Adhesive / Sealant | CPPWELDR | COAL HANDLING AND PREPARATION PLANT | 299.7 | 0 | 0 | 0 | 0 | 2 | 0 | 0 | 2 | 0.31 | 4 | 2 | 2 | 16 | LOW | High | Yes | No | Non-Critical | NON-CRITICAL: risk band LOW (S=4, RPN=16 below HIGH thresholds); routine consumable — failure manageable through normal planning and procurement lead time | 7 | 2097.9
M0951 | CPCCCS-010 | 23110-CY-1160 | CHPP HM CYCLONE | 23271400-0001 | WELDING MACHINE | Welding / Cutting Consumable | CPPMECHA | COAL HANDLING AND PREPARATION PLANT | 0 | 0 | 2 | 0 | 0 | 0 | 0 | 0 | 2 | 0.31 | 3 | 2 | 1 | 6 | LOW | High | Yes | No | Non-Critical | NON-CRITICAL: risk band LOW (S=3, RPN=6 below HIGH thresholds); routine consumable — failure manageable through normal planning and procurement lead time | 1 | 0
M0952 | CPCCCS-010 | 23110-CY-1160 | CHPP HM CYCLONE | 27112838-0002 | CUTTING DISC DIA 5 INCH | Welding / Cutting Consumable | CPPMECHA | COAL HANDLING AND PREPARATION PLANT | 1.83 | 0 | 0 | 0 | 0 | 0 | 20 | 0 | 20 | 3.08 | 3 | 6 | 1 | 18 | LOW | High | Yes | No | Non-Critical | NON-CRITICAL: risk band LOW (S=3, RPN=18 below HIGH thresholds); routine consumable — failure manageable through normal planning and procurement lead time | 40 | 73.2
M0953 | CPCCCS-010 | 23110-CY-1160 | CHPP HM CYCLONE | 27112913-0001 | LUBRICANT DISPENSER_125ML | Lubricant / Oil / Coolant | CPPSVCLB | COAL HANDLING AND PREPARATION PLANT | 60.03 | 0 | 0 | 0 | 0 | 0 | 3 | 0 | 3 | 0.46 | 5 | 3 | 3 | 45 | LOW | High | Yes | No | Non-Critical | NON-CRITICAL: risk band LOW (S=5, RPN=45 below HIGH thresholds); routine consumable — failure manageable through normal planning and procurement lead time | 22 | 1320.66
M0954 | CPCCCS-010 | 23110-CY-1160 | CHPP HM CYCLONE | 30101703-0019 | IRON BEAMS UNP 150X75MM | Pipe / Fitting / Structural | CPPWELDR | COAL HANDLING AND PREPARATION PLANT | 104.14 | 0 | 0 | 0 | 0 | 0 | 1 | 0 | 1 | 0.15 | 7 | 2 | 9 | 126 | MEDIUM | High | Yes | No | Critical | CRITICAL: supports HIGH-criticality equipment (FMEA Tier A / single-stream) — severity 7/10 on key production asset | 0 | 0
M0955 | CPCCCS-010 | 23110-CY-1160 | CHPP HM CYCLONE | 30131704-0105 | ALUMINA CERAMIC TILE_150X50X13_92%AL2O3 | Liner / Wear Plate | CPPMECHA | COAL HANDLING AND PREPARATION PLANT | 3.34 | 0 | 0 | 0 | 0 | 0 | 500 | 0 | 500 | 76.92 | 6 | 10 | 9 | 540 | HIGH | High | Yes | No | Critical | CRITICAL: risk band HIGH per IEC 60812 / FMEA CHPP Rev 3 (S=6, RPN=540; band criterion S≥9 or RPN≥200); supports HIGH-criticality equipment (FMEA Tier A / single-stream) — severity 6/10 on key production asset | 0 | 0
M0956 | CPCCCS-010 | 23110-CY-1160 | CHPP HM CYCLONE | 30131704-0106 | ALUMINA CERAMIC TILE_150X40X13_92%AL2O3 | Liner / Wear Plate | CPPMECHA | COAL HANDLING AND PREPARATION PLANT | 2.74 | 0 | 0 | 0 | 0 | 0 | 500 | 0 | 500 | 76.92 | 6 | 10 | 9 | 540 | HIGH | High | Yes | No | Critical | CRITICAL: risk band HIGH per IEC 60812 / FMEA CHPP Rev 3 (S=6, RPN=540; band criterion S≥9 or RPN≥200); supports HIGH-criticality equipment (FMEA Tier A / single-stream) — severity 6/10 on key production asset | 0 | 0
M0957 | CPCCCS-010 | 23110-CY-1160 | CHPP HM CYCLONE | 30131704-0107 | ALUMINA CERAMIC TILE_150X35X13_92%AL2O3 | Liner / Wear Plate | CPPMECHA | COAL HANDLING AND PREPARATION PLANT | 2.4 | 0 | 0 | 0 | 0 | 0 | 500 | 0 | 500 | 76.92 | 6 | 10 | 9 | 540 | HIGH | High | Yes | No | Critical | CRITICAL: risk band HIGH per IEC 60812 / FMEA CHPP Rev 3 (S=6, RPN=540; band criterion S≥9 or RPN≥200); supports HIGH-criticality equipment (FMEA Tier A / single-stream) — severity 6/10 on key production asset | 0 | 0
M0958 | CPCCCS-010 | 23110-CY-1160 | CHPP HM CYCLONE | 30131704-0108 | ALUMINA CERAMIC TILE_145X40X12_92%AL2O3 | Liner / Wear Plate | CPPMECHA | COAL HANDLING AND PREPARATION PLANT | 2.65 | 0 | 0 | 0 | 0 | 0 | 500 | 0 | 500 | 76.92 | 6 | 10 | 9 | 540 | HIGH | High | Yes | No | Critical | CRITICAL: risk band HIGH per IEC 60812 / FMEA CHPP Rev 3 (S=6, RPN=540; band criterion S≥9 or RPN≥200); supports HIGH-criticality equipment (FMEA Tier A / single-stream) — severity 6/10 on key production asset | 0 | 0
M0959 | CPCCCS-010 | 23110-CY-1160 | CHPP HM CYCLONE | 30131704-0109 | ALUMINA CERAMIC TILE_145X25X12_92%AL2O3 | Liner / Wear Plate | CPPMECHA | COAL HANDLING AND PREPARATION PLANT | 1.66 | 0 | 0 | 0 | 0 | 0 | 500 | 0 | 500 | 76.92 | 6 | 10 | 9 | 540 | HIGH | High | Yes | No | Critical | CRITICAL: risk band HIGH per IEC 60812 / FMEA CHPP Rev 3 (S=6, RPN=540; band criterion S≥9 or RPN≥200); supports HIGH-criticality equipment (FMEA Tier A / single-stream) — severity 6/10 on key production asset | 0 | 0
M0960 | CPCCCS-010 | 23110-CY-1160 | CHPP HM CYCLONE | 31163301-0001 | STUD | Fastener | CPPMECHA | COAL HANDLING AND PREPARATION PLANT | 5.87 | 0 | 0 | 0 | 0 | 0 | 2 | 0 | 2 | 0.31 | 4 | 2 | 3 | 24 | LOW | High | Yes | No | Non-Critical | NON-CRITICAL: risk band LOW (S=4, RPN=24 below HIGH thresholds); routine consumable — failure manageable through normal planning and procurement lead time | 42 | 246.54
M0961 | CPCCCS-010 | 23110-CY-1160 | CHPP HM CYCLONE | 31201632-0002 | SILICONE ADHESIVE RED 85GR | Chemical / Adhesive / Sealant | CPPMECHA | COAL HANDLING AND PREPARATION PLANT | 2.93 | 0 | 0 | 0 | 0 | 0 | 10 | 0 | 10 | 1.54 | 4 | 5 | 2 | 40 | LOW | High | Yes | No | Non-Critical | NON-CRITICAL: risk band LOW (S=4, RPN=40 below HIGH thresholds); routine consumable — failure manageable through normal planning and procurement lead time | 0 | 0
M0962 | CPCCCS-010 | 23110-CY-1160 | CHPP HM CYCLONE | 31201632-0004 | SILICONE ADHESIVE SIKATITAN-258 | Chemical / Adhesive / Sealant | CPPMECHA | COAL HANDLING AND PREPARATION PLANT | 7.6 | 0 | 0 | 0 | 0 | 0 | 10 | 0 | 10 | 1.54 | 4 | 5 | 2 | 40 | LOW | High | Yes | No | Non-Critical | NON-CRITICAL: risk band LOW (S=4, RPN=40 below HIGH thresholds); routine consumable — failure manageable through normal planning and procurement lead time | 98 | 744.8
M0963 | CPCCCS-010 | 23110-CY-1160 | CHPP HM CYCLONE | 31211505-0003 | OIL BASED PAINTS_1KG_SUPER BLACK | Paint / Coating | CPPMECHA | COAL HANDLING AND PREPARATION PLANT | 5.73 | 0 | 2 | 0 | 0 | 0 | 0 | 0 | 2 | 0.31 | 2 | 2 | 1 | 4 | LOW | High | Yes | No | Non-Critical | NON-CRITICAL: risk band LOW (S=2, RPN=4 below HIGH thresholds); routine consumable — failure manageable through normal planning and procurement lead time | 0 | 0
M0964 | CPCCCS-010 | 23110-CY-1160 | CHPP HM CYCLONE | 31211803-0005 | PAINT OR VARNISH THINNERS 1L | Chemical / Adhesive / Sealant | CPPMECHA | COAL HANDLING AND PREPARATION PLANT | 2.36 | 0 | 0 | 0 | 0 | 0 | 10 | 0 | 10 | 1.54 | 4 | 5 | 2 | 40 | LOW | High | Yes | No | Non-Critical | NON-CRITICAL: risk band LOW (S=4, RPN=40 below HIGH thresholds); routine consumable — failure manageable through normal planning and procurement lead time | 0 | 0
M0965 | CPCCCS-010 | 23110-CY-1160 | CHPP HM CYCLONE | 31211904-0005 | PAINT BRUSHES_2 INCH_WOODEN HANDLE | Paint / Coating | CPPMECHA | COAL HANDLING AND PREPARATION PLANT | 0.98 | 0 | 2 | 0 | 0 | 0 | 0 | 0 | 2 | 0.31 | 2 | 2 | 1 | 4 | LOW | High | Yes | No | Non-Critical | NON-CRITICAL: risk band LOW (S=2, RPN=4 below HIGH thresholds); routine consumable — failure manageable through normal planning and procurement lead time | 0 | 0
M0966 | CPCCCS-010 | 23110-CY-1160 | CHPP HM CYCLONE | 31311102-0001 | DISCHARGE SPOOL PIPE DIA 10"/20" X 1.8M | Pipe / Fitting / Structural | CPPMECHA | COAL HANDLING AND PREPARATION PLANT | 5990.04 | 0 | 0 | 0 | 1 | 0 | 0 | 0 | 1 | 0.15 | 7 | 2 | 9 | 126 | MEDIUM | High | Yes | No | Critical | CRITICAL: supports HIGH-criticality equipment (FMEA Tier A / single-stream) — severity 7/10 on key production asset | 0 | 0
M0967 | CPCCCS-010 | 23110-CY-1160 | CHPP HM CYCLONE | 31311102-0002 | UNDERFLOW SPOOL PIPE DIA 20" X 0.7 M | Pipe / Fitting / Structural | CPPMECHA | COAL HANDLING AND PREPARATION PLANT | 6929.32 | 0 | 0 | 0 | 1 | 0 | 0 | 0 | 1 | 0.15 | 7 | 2 | 9 | 126 | MEDIUM | High | Yes | No | Critical | CRITICAL: supports HIGH-criticality equipment (FMEA Tier A / single-stream) — severity 7/10 on key production asset | 0 | 0
M0968 | CPCCCS-010 | 23110-CY-1160 | CHPP HM CYCLONE | 40161704-0002 | MAX1115 SPIGOT OVERSIZE | Cyclone / DMC Component | CPPMECHA | COAL HANDLING AND PREPARATION PLANT | 4050.13 | 0 | 0 | 0 | 0 | 2 | 0 | 0 | 2 | 0.31 | 10 | 2 | 9 | 180 | HIGH | High | No | No | Critical | CRITICAL: risk band HIGH per IEC 60812 / FMEA CHPP Rev 3 (S=10, RPN=180; band criterion S≥9 or RPN≥200); supports HIGH-criticality equipment (FMEA Tier A / single-stream) — severity 10/10 on key production asset | 0 | 0
M0969 | CPCCCS-010 | 23110-CY-1160 | CHPP HM CYCLONE | 40161704-0308 | MAX115 CONE | Cyclone / DMC Component | CPPMECHA | COAL HANDLING AND PREPARATION PLANT | 9770.66 | 0 | 0 | 0 | 0 | 0 | 1 | 0 | 1 | 0.15 | 10 | 2 | 9 | 180 | HIGH | High | No | No | Critical | CRITICAL: risk band HIGH per IEC 60812 / FMEA CHPP Rev 3 (S=10, RPN=180; band criterion S≥9 or RPN≥200); supports HIGH-criticality equipment (FMEA Tier A / single-stream) — severity 10/10 on key production asset | 0 | 0
M0970 | CPCCCS-010 | 23110-CY-1160 | CHPP HM CYCLONE | 40161704-0313 | MAX115 SPIGOT STANDARD | Cyclone / DMC Component | CPPMECHA | COAL HANDLING AND PREPARATION PLANT | 5311.42 | 0 | 0 | 1 | 0 | 0 | 0 | 0 | 1 | 0.15 | 10 | 2 | 9 | 180 | HIGH | High | No | No | Critical | CRITICAL: risk band HIGH per IEC 60812 / FMEA CHPP Rev 3 (S=10, RPN=180; band criterion S≥9 or RPN≥200); supports HIGH-criticality equipment (FMEA Tier A / single-stream) — severity 10/10 on key production asset | 0 | 0
M0971 | CPCCCS-010 | 23110-CY-1160 | CHPP HM CYCLONE | 40161704-0426 | MAX1115 CYCLONE CLUSTER SET | Cyclone / DMC Component | CPPMECHA | COAL HANDLING AND PREPARATION PLANT | 45454.56 | 1 | 0 | 0 | 0 | 0 | 0 | 0 | 1 | 0.15 | 10 | 2 | 9 | 180 | HIGH | High | No | No | Critical | CRITICAL: risk band HIGH per IEC 60812 / FMEA CHPP Rev 3 (S=10, RPN=180; band criterion S≥9 or RPN≥200); supports HIGH-criticality equipment (FMEA Tier A / single-stream) — severity 10/10 on key production asset | 0 | 0
M0972 | CPCCCS-010 | 23110-CY-1160 | CHPP HM CYCLONE | 40161807-0007 | FILTERBAG_162CM WIDTH_345 G/M2 WEIGHT | Cyclone / DMC Component | CPPMECHA | COAL HANDLING AND PREPARATION PLANT | 108.85 | 0 | 0 | 0 | 20 | 0 | 0 | 0 | 20 | 3.08 | 10 | 6 | 9 | 540 | HIGH | High | No | No | Critical | CRITICAL: risk band HIGH per IEC 60812 / FMEA CHPP Rev 3 (S=10, RPN=540; band criterion S≥9 or RPN≥200); supports HIGH-criticality equipment (FMEA Tier A / single-stream) — severity 10/10 on key production asset | 0 | 0
M0973 | CPCCCS-010 | 23110-CY-1160 | CHPP HM CYCLONE | 40174602-0074 | PIPE TEE ASSY_500NB_STD_CERAMIC LINED | Pipe / Fitting / Structural | CPPMECHA | COAL HANDLING AND PREPARATION PLANT | 6827.96 | 0 | 0 | 0 | 0 | 0 | 1 | 0 | 1 | 0.15 | 7 | 2 | 9 | 126 | MEDIUM | High | Yes | No | Critical | CRITICAL: supports HIGH-criticality equipment (FMEA Tier A / single-stream) — severity 7/10 on key production asset | 0 | 0
M0974 | CPCCCS-010 | 23110-CY-1160 | CHPP HM CYCLONE | 41112410-0003 | PRESSURE TRANSMITTERS 3" 150# 0-2.5 BAR | Sensor / Instrument | CPPMECHA | COAL HANDLING AND PREPARATION PLANT | 2311.27 | 1 | 0 | 0 | 0 | 0 | 0 | 0 | 1 | 0.15 | 6 | 2 | 7 | 84 | LOW | High | No | No | Critical | CRITICAL: supports HIGH-criticality equipment (FMEA Tier A / single-stream) — severity 6/10 on key production asset | 1 | 2311.27
M0975 | CPCCCS-010 | 23110-CY-1160 | CHPP HM CYCLONE | ASG-1-6X6-UMWP-1 | MAGNETIC TEMPORARY PATCH LINER 6"X6" | Chemical / Adhesive / Sealant | CPPMECHA | COAL HANDLING AND PREPARATION PLANT | 956.55 | 0 | 0 | 1 | 0 | 0 | 0 | 0 | 1 | 0.15 | 4 | 2 | 2 | 16 | LOW | High | Yes | No | Non-Critical | NON-CRITICAL: risk band LOW (S=4, RPN=16 below HIGH thresholds); routine consumable — failure manageable through normal planning and procurement lead time | 0 | 0
M0976 | CPCCCS-010 | 23110-CY-1160 | CHPP HM CYCLONE | EONHAND270 | WATERLESS HAND CLEANER | Chemical / Adhesive / Sealant | CPPMECHA | COAL HANDLING AND PREPARATION PLANT | 32.34 | 0 | 0 | 0 | 0 | 0 | 3 | 0 | 3 | 0.46 | 4 | 3 | 2 | 24 | LOW | High | Yes | No | Non-Critical | NON-CRITICAL: risk band LOW (S=4, RPN=24 below HIGH thresholds); routine consumable — failure manageable through normal planning and procurement lead time | 33 | 1067.22
M0977 | CPCCCS-012 |  | CHPP CYCLONE U/F SPIGOT BOX | 1000302182 | WEAR-MAX EPOXY CERAMIC COATING | Chemical / Adhesive / Sealant | CPPMECHA | COAL HANDLING AND PREPARATION PLANT | 262.47 | 0 | 0 | 0 | 0 | 0 | 2 | 0 | 2 | 0.31 | 4 | 2 | 2 | 16 | LOW | High | Yes | No | Non-Critical | NON-CRITICAL: risk band LOW (S=4, RPN=16 below HIGH thresholds); routine consumable — failure manageable through normal planning and procurement lead time | 9 | 2362.23
M0978 | CPCCCS-012 |  | CHPP CYCLONE U/F SPIGOT BOX | 20101602-0012 | CERAMIC LINED CHUTE_6-25MM_RF FLANGE | Liner / Wear Plate | CPPMECHA | COAL HANDLING AND PREPARATION PLANT | 7315.88 | 0 | 0 | 0 | 0 | 1 | 0 | 0 | 1 | 0.15 | 6 | 2 | 9 | 108 | MEDIUM | High | Yes | No | Critical | CRITICAL: supports HIGH-criticality equipment (FMEA Tier A / single-stream) — severity 6/10 on key production asset | 0 | 0
M0979 | CPCCCS-012 |  | CHPP CYCLONE U/F SPIGOT BOX | 23131501-0003 | WEARING COMPOUND NORDBAK 7218 LOCTITE | Chemical / Adhesive / Sealant | CPPMECHA | COAL HANDLING AND PREPARATION PLANT | 299.7 | 0 | 3 | 0 | 0 | 0 | 0 | 0 | 3 | 0.46 | 4 | 3 | 2 | 24 | LOW | High | Yes | No | Non-Critical | NON-CRITICAL: risk band LOW (S=4, RPN=24 below HIGH thresholds); routine consumable — failure manageable through normal planning and procurement lead time | 7 | 2097.9
M0980 | CPCCCS-012 |  | CHPP CYCLONE U/F SPIGOT BOX | 30101504-0003 | STEEL ANGLE EQUAL 75 X 75 X 6MM X 6M | Pipe / Fitting / Structural | CPPWELDR | COAL HANDLING AND PREPARATION PLANT | 39.12 | 0 | 0 | 1 | 0 | 0 | 0 | 0 | 1 | 0.15 | 7 | 2 | 9 | 126 | MEDIUM | High | Yes | No | Critical | CRITICAL: supports HIGH-criticality equipment (FMEA Tier A / single-stream) — severity 7/10 on key production asset | 0 | 0
M0981 | CPCCCS-012 |  | CHPP CYCLONE U/F SPIGOT BOX | 40171620-0013 | HDPE PIPE DIA 500MM PN 16, SDR 11, 6M | Pipe / Fitting / Structural | CPPMECHA | COAL HANDLING AND PREPARATION PLANT | 1100.99 | 0 | 0 | 0 | 1 | 0 | 1 | 0 | 2 | 0.31 | 7 | 2 | 9 | 126 | MEDIUM | High | Yes | No | Critical | CRITICAL: supports HIGH-criticality equipment (FMEA Tier A / single-stream) — severity 7/10 on key production asset | 1 | 1100.99
M0982 | CPCCCS-012 |  | CHPP CYCLONE U/F SPIGOT BOX | 40171907-0013 | FLANGES 500MM | Pipe / Fitting / Structural | CPPMECHA | COAL HANDLING AND PREPARATION PLANT | 214.58 | 0 | 0 | 0 | 2 | 0 | 0 | 0 | 2 | 0.31 | 7 | 2 | 9 | 126 | MEDIUM | High | Yes | No | Critical | CRITICAL: supports HIGH-criticality equipment (FMEA Tier A / single-stream) — severity 7/10 on key production asset | 2 | 429.16
M0983 | CPCCCS-012 |  | CHPP CYCLONE U/F SPIGOT BOX | 40174107-0013 | HDPE PN16 STUB END BUTT 20" - 500MM | Pipe / Fitting / Structural | CPPMECHA | COAL HANDLING AND PREPARATION PLANT | 211.19 | 0 | 0 | 0 | 2 | 0 | 0 | 0 | 2 | 0.31 | 7 | 2 | 9 | 126 | MEDIUM | High | Yes | No | Critical | CRITICAL: supports HIGH-criticality equipment (FMEA Tier A / single-stream) — severity 7/10 on key production asset | 10 | 2111.9
M0984 | CPCCCS-013 | 23110-CH-1170 | CHPP SINKS SCREEN FEED CHUTE | 23131501-0003 | WEARING COMPOUND NORDBAK 7218 LOCTITE | Chemical / Adhesive / Sealant | CPPMECHA | COAL HANDLING AND PREPARATION PLANT | 299.7 | 0 | 0 | 0 | 0 | 0 | 0 | 2 | 2 | 0.31 | 4 | 2 | 2 | 16 | LOW | Low | Yes | No | Non-Critical | NON-CRITICAL: risk band LOW (S=4, RPN=16 below HIGH thresholds); routine consumable — failure manageable through normal planning and procurement lead time | 7 | 2097.9
M0985 | CPCCCS-013 | 23110-CH-1170 | CHPP SINKS SCREEN FEED CHUTE | 23152101-0039 | SINK SCREEN FEED CHUTE ASSY_CH-1170 | Pipe / Fitting / Structural | CPPMECHA | COAL HANDLING AND PREPARATION PLANT | 45815.88 | 0 | 0 | 0 | 0 | 0 | 0 | 1 | 1 | 0.15 | 7 | 2 | 9 | 126 | MEDIUM | Low | Yes | No | Non-Critical | NON-CRITICAL: risk band MEDIUM (S=7, RPN=126 below HIGH thresholds); routine consumable — failure manageable through normal planning and procurement lead time | 0 | 0
M0986 | CPCCCS-013 | 23110-CH-1170 | CHPP SINKS SCREEN FEED CHUTE | 40172802-0005 | ELBOW 90 SHORT; 1 1/2 IN CARB-ST BUTWELD | Pipe / Fitting / Structural | CPPWELDR | COAL HANDLING AND PREPARATION PLANT | 3.18 | 0 | 0 | 0 | 0 | 0 | 2 | 0 | 2 | 0.31 | 7 | 2 | 9 | 126 | MEDIUM | Low | Yes | No | Non-Critical | NON-CRITICAL: risk band MEDIUM (S=7, RPN=126 below HIGH thresholds); routine consumable — failure manageable through normal planning and procurement lead time | 4 | 12.72
M0987 | CPCCCS-014 | 23110-VS-1175 | CHPP SINKS SCREEN | 000-125002-01 | EXCITER BEAM DF501/504-TWIN 2450LG | Exciter / Vibrating Mechanism | CPPMECHA | COAL HANDLING AND PREPARATION PLANT | 32499.89 | 0 | 0 | 0 | 0 | 1 | 0 | 0 | 1 | 0.15 | 8 | 2 | 4 | 64 | LOW | High | No | No | Critical | CRITICAL: supports HIGH-criticality equipment (FMEA Tier A / single-stream) — severity 8/10 on key production asset | 0 | 0
M0988 | CPCCCS-014 | 23110-VS-1175 | CHPP SINKS SCREEN | 000-130348-13 | 250SQ9 C/B 2450LG 610CTR D/P FL R/L(NBR) | Screen Panel / Media | CPPMECHA | COAL HANDLING AND PREPARATION PLANT | 9951.43 | 0 | 0 | 0 | 0 | 3 | 0 | 0 | 3 | 0.46 | 6 | 3 | 7 | 126 | MEDIUM | High | Yes | No | Critical | CRITICAL: supports HIGH-criticality equipment (FMEA Tier A / single-stream) — severity 6/10 on key production asset | 0 | 0
M0989 | CPCCCS-014 | 23110-VS-1175 | CHPP SINKS SCREEN | 000-510085-20 | BOLT HEX HD-M20X85-GR8.8-ZP | Fastener | CPPMECHA | COAL HANDLING AND PREPARATION PLANT | 4.9 | 0 | 0 | 0 | 0 | 0 | 0 | 16 | 16 | 2.46 | 4 | 5 | 3 | 60 | LOW | High | Yes | No | Non-Critical | NON-CRITICAL: risk band LOW (S=4, RPN=60 below HIGH thresholds); routine consumable — failure manageable through normal planning and procurement lead time | 16 | 78.4
M0990 | CPCCCS-014 | 23110-VS-1175 | CHPP SINKS SCREEN | 000-540003-30 | NUT NYLOC-M30-CLASS 8-ZP | Fastener | CPPMECHA | COAL HANDLING AND PREPARATION PLANT | 4.06 | 0 | 0 | 0 | 0 | 0 | 12 | 24 | 36 | 5.54 | 4 | 7 | 3 | 84 | LOW | High | Yes | No | Non-Critical | NON-CRITICAL: risk band LOW (S=4, RPN=84 below HIGH thresholds); routine consumable — failure manageable through normal planning and procurement lead time | 36 | 146.16
M0991 | CPCCCS-014 | 23110-VS-1175 | CHPP SINKS SCREEN | 000-951000-02 | DF501S EXCITER ASSEMBLY | Exciter / Vibrating Mechanism | CPPMECHA | COAL HANDLING AND PREPARATION PLANT | 39000.27 | 0 | 0 | 0 | 0 | 0 | 2 | 0 | 2 | 0.31 | 8 | 2 | 4 | 64 | LOW | High | No | No | Critical | CRITICAL: supports HIGH-criticality equipment (FMEA Tier A / single-stream) — severity 8/10 on key production asset | 0 | 0
M0992 | CPCCCS-014 | 23110-VS-1175 | CHPP SINKS SCREEN | 000-951015-01 | DF501S PLUG WEIGHT | Exciter / Vibrating Mechanism | CPPMECHA | COAL HANDLING AND PREPARATION PLANT | 130.49 | 0 | 0 | 0 | 0 | 0 | 24 | 0 | 24 | 3.69 | 8 | 6 | 4 | 192 | MEDIUM | High | No | No | Critical | CRITICAL: supports HIGH-criticality equipment (FMEA Tier A / single-stream) — severity 8/10 on key production asset | 0 | 0
M0993 | CPCCCS-014 | 23110-VS-1175 | CHPP SINKS SCREEN | 101003-172126-01 | SLG2437W FLAT SCREEN DECKRAIL FEED END | Exciter / Vibrating Mechanism | CPPMECHA | COAL HANDLING AND PREPARATION PLANT | 1387.99 | 0 | 0 | 0 | 0 | 0 | 1 | 0 | 1 | 0.15 | 8 | 2 | 4 | 64 | LOW | High | No | No | Critical | CRITICAL: supports HIGH-criticality equipment (FMEA Tier A / single-stream) — severity 8/10 on key production asset | 1 | 1387.99
M0994 | CPCCCS-014 | 23110-VS-1175 | CHPP SINKS SCREEN | 101003-172126-02 | FLAT SCREEN DECKRAIL INTERMEDIATE | Exciter / Vibrating Mechanism | CPPMECHA | COAL HANDLING AND PREPARATION PLANT | 1045.43 | 0 | 0 | 0 | 0 | 9 | 0 | 0 | 9 | 1.38 | 8 | 4 | 4 | 128 | MEDIUM | High | No | No | Critical | CRITICAL: supports HIGH-criticality equipment (FMEA Tier A / single-stream) — severity 8/10 on key production asset | 3 | 3136.29
M0995 | CPCCCS-014 | 23110-VS-1175 | CHPP SINKS SCREEN | 101003-172126-03 | SLG2437W SCREEN DECKRAIL DISC END | Exciter / Vibrating Mechanism | CPPMECHA | COAL HANDLING AND PREPARATION PLANT | 1305.15 | 0 | 0 | 0 | 0 | 3 | 0 | 0 | 3 | 0.46 | 8 | 3 | 4 | 96 | LOW | High | No | No | Critical | CRITICAL: supports HIGH-criticality equipment (FMEA Tier A / single-stream) — severity 8/10 on key production asset | 0 | 0
M0996 | CPCCCS-014 | 23110-VS-1175 | CHPP SINKS SCREEN | 182293 | MAFUTA SPRAY NOZZLE_40NB_1.5IN BSP | Screen Panel / Media | CPPMECHA | COAL HANDLING AND PREPARATION PLANT | 67.76 | 0 | 0 | 0 | 0 | 0 | 9 | 5 | 14 | 2.15 | 6 | 5 | 7 | 210 | HIGH | High | Yes | No | Critical | CRITICAL: risk band HIGH per IEC 60812 / FMEA CHPP Rev 3 (S=6, RPN=210; band criterion S≥9 or RPN≥200); supports HIGH-criticality equipment (FMEA Tier A / single-stream) — severity 6/10 on key production asset | 16 | 1084.16
M0997 | CPCCCS-014 | 23110-VS-1175 | CHPP SINKS SCREEN | 182293 | MAFUTA SPRAY NOZZLE_40NB_1.5IN BSP | Screen Panel / Media | CPPWELDR | COAL HANDLING AND PREPARATION PLANT | 67.76 | 0 | 0 | 0 | 0 | 0 | 2 | 0 | 2 | 0.31 | 6 | 2 | 7 | 84 | LOW | High | Yes | No | Critical | CRITICAL: supports HIGH-criticality equipment (FMEA Tier A / single-stream) — severity 6/10 on key production asset | 16 | 1084.16
M0998 | CPCCCS-014 | 23110-VS-1175 | CHPP SINKS SCREEN | 1N-24 | NIPPLE NPT X NPT | Screen Panel / Media | CPPMECHA | COAL HANDLING AND PREPARATION PLANT | 9.35 | 0 | 0 | 0 | 0 | 0 | 0 | 4 | 4 | 0.62 | 6 | 3 | 7 | 126 | MEDIUM | High | Yes | No | Critical | CRITICAL: supports HIGH-criticality equipment (FMEA Tier A / single-stream) — severity 6/10 on key production asset | 0 | 0
M0999 | CPCCCS-014 | 23110-VS-1175 | CHPP SINKS SCREEN | 20101700-0017 | SIDELINER 000-SS1212-16 | Screen Panel / Media | CPPMECHA | COAL HANDLING AND PREPARATION PLANT | 366.23 | 0 | 0 | 0 | 0 | 0 | 1 | 0 | 1 | 0.15 | 6 | 2 | 7 | 84 | LOW | High | Yes | No | Critical | CRITICAL: supports HIGH-criticality equipment (FMEA Tier A / single-stream) — severity 6/10 on key production asset | 11 | 4028.53
M1000 | CPCCCS-014 | 23110-VS-1175 | CHPP SINKS SCREEN | 20101700-0195 | BLANK DRAIN PANELS POLYURETHANE | Screen Panel / Media | CPPMECHA | COAL HANDLING AND PREPARATION PLANT | 243.27 | 0 | 1 | 0 | 0 | 0 | 0 | 0 | 1 | 0.15 | 6 | 2 | 7 | 84 | LOW | High | Yes | No | Critical | CRITICAL: supports HIGH-criticality equipment (FMEA Tier A / single-stream) — severity 6/10 on key production asset | 21 | 5108.67
M1001 | CPCCCS-014 | 23110-VS-1175 | CHPP SINKS SCREEN | 23131501-0003 | WEARING COMPOUND NORDBAK 7218 LOCTITE | Chemical / Adhesive / Sealant | CPPMECHA | COAL HANDLING AND PREPARATION PLANT | 299.7 | 0 | 2 | 1 | 0 | 0 | 0 | 0 | 3 | 0.46 | 4 | 3 | 2 | 24 | LOW | High | Yes | No | Non-Critical | NON-CRITICAL: risk band LOW (S=4, RPN=24 below HIGH thresholds); routine consumable — failure manageable through normal planning and procurement lead time | 7 | 2097.9
M1002 | CPCCCS-014 | 23110-VS-1175 | CHPP SINKS SCREEN | 23152101-0001 | O/S POLYSNAP HDB 305 | Screen Panel / Media | CPPMECHA | COAL HANDLING AND PREPARATION PLANT | 114.57 | 11 | 3 | 3 | 0 | 5 | 0 | 0 | 22 | 3.38 | 6 | 6 | 7 | 252 | HIGH | High | Yes | No | Critical | CRITICAL: risk band HIGH per IEC 60812 / FMEA CHPP Rev 3 (S=6, RPN=252; band criterion S≥9 or RPN≥200); supports HIGH-criticality equipment (FMEA Tier A / single-stream) — severity 6/10 on key production asset | 0 | 0
M1003 | CPCCCS-014 | 23110-VS-1175 | CHPP SINKS SCREEN | 23152101-0002 | O/S POLYSNAP HDB 610 | Screen Panel / Media | CPPMECHA | COAL HANDLING AND PREPARATION PLANT | 262.98 | 3 | 0 | 0 | 0 | 0 | 0 | 0 | 3 | 0.46 | 6 | 3 | 7 | 126 | MEDIUM | High | Yes | No | Critical | CRITICAL: supports HIGH-criticality equipment (FMEA Tier A / single-stream) — severity 6/10 on key production asset | 5 | 1314.9
M1004 | CPCCCS-014 | 23110-VS-1175 | CHPP SINKS SCREEN | 23152101-0003 | O/S POLYSNAP HDB 1220 | Screen Panel / Media | CPPMECHA | COAL HANDLING AND PREPARATION PLANT | 311.67 | 5 | 0 | 0 | 0 | 5 | 0 | 0 | 10 | 1.54 | 6 | 5 | 7 | 210 | HIGH | High | Yes | No | Critical | CRITICAL: risk band HIGH per IEC 60812 / FMEA CHPP Rev 3 (S=6, RPN=210; band criterion S≥9 or RPN≥200); supports HIGH-criticality equipment (FMEA Tier A / single-stream) — severity 6/10 on key production asset | 0 | 0
M1005 | CPCCCS-014 | 23110-VS-1175 | CHPP SINKS SCREEN | 23152101-0004 | O/S POLYSNAP HDB EDGE 303 | Screen Panel / Media | CPPMECHA | COAL HANDLING AND PREPARATION PLANT | 54.95 | 0 | 0 | 2 | 0 | 0 | 0 | 0 | 2 | 0.31 | 6 | 2 | 7 | 84 | LOW | High | Yes | No | Critical | CRITICAL: supports HIGH-criticality equipment (FMEA Tier A / single-stream) — severity 6/10 on key production asset | 0 | 0
M1006 | CPCCCS-014 | 23110-VS-1175 | CHPP SINKS SCREEN | 23152101-0006 | O/S POLYSNAP HDB EDGE 1217 | Screen Panel / Media | CPPMECHA | COAL HANDLING AND PREPARATION PLANT | 203.92 | 0 | 0 | 0 | 0 | 10 | 1 | 0 | 11 | 1.69 | 6 | 5 | 7 | 210 | HIGH | High | Yes | No | Critical | CRITICAL: risk band HIGH per IEC 60812 / FMEA CHPP Rev 3 (S=6, RPN=210; band criterion S≥9 or RPN≥200); supports HIGH-criticality equipment (FMEA Tier A / single-stream) — severity 6/10 on key production asset | 6 | 1223.52
M1007 | CPCCCS-014 | 23110-VS-1175 | CHPP SINKS SCREEN | 23152101-0007 | POLYURETHANE WEDGES LH | Screen Panel / Media | CPPMECHA | COAL HANDLING AND PREPARATION PLANT | 35.16 | 0 | 0 | 0 | 2 | 0 | 0 | 0 | 2 | 0.31 | 6 | 2 | 7 | 84 | LOW | High | Yes | No | Critical | CRITICAL: supports HIGH-criticality equipment (FMEA Tier A / single-stream) — severity 6/10 on key production asset | 0 | 0
M1008 | CPCCCS-014 | 23110-VS-1175 | CHPP SINKS SCREEN | 23152101-0012 | SP40 IMPACT 2X1 | Screen Panel / Media | CPPMECHA | COAL HANDLING AND PREPARATION PLANT | 150.82 | 3 | 4 | 0 | 0 | 0 | 0 | 0 | 7 | 1.08 | 6 | 4 | 7 | 168 | MEDIUM | High | Yes | No | Critical | CRITICAL: supports HIGH-criticality equipment (FMEA Tier A / single-stream) — severity 6/10 on key production asset | 0 | 0
M1009 | CPCCCS-014 | 23110-VS-1175 | CHPP SINKS SCREEN | 23152101-0015 | PNL 0.83X12 SWF L50RH 2X1 FLOAT | Screen Panel / Media | CPPMECHA | COAL HANDLING AND PREPARATION PLANT | 336.4 | 0 | 0 | 0 | 6 | 0 | 0 | 0 | 6 | 0.92 | 6 | 4 | 7 | 168 | MEDIUM | High | Yes | No | Critical | CRITICAL: supports HIGH-criticality equipment (FMEA Tier A / single-stream) — severity 6/10 on key production asset | 0 | 0
M1010 | CPCCCS-014 | 23110-VS-1175 | CHPP SINKS SCREEN | 23152101-0016 | PNL 1X12 SWF 2X1 DESLIME | Screen Panel / Media | CPPMECHA | COAL HANDLING AND PREPARATION PLANT | 131.61 | 0 | 0 | 2 | 69 | 0 | 0 | 0 | 71 | 10.92 | 6 | 8 | 7 | 336 | HIGH | High | Yes | No | Critical | CRITICAL: risk band HIGH per IEC 60812 / FMEA CHPP Rev 3 (S=6, RPN=336; band criterion S≥9 or RPN≥200); supports HIGH-criticality equipment (FMEA Tier A / single-stream) — severity 6/10 on key production asset | 0 | 0
M1011 | CPCCCS-014 | 23110-VS-1175 | CHPP SINKS SCREEN | 23152101-0017 | PNL 1X12 SWF L50 2X1 DESLIME | Screen Panel / Media | CPPMECHA | COAL HANDLING AND PREPARATION PLANT | 332.66 | 0 | 0 | 0 | 15 | 0 | 0 | 0 | 15 | 2.31 | 6 | 5 | 7 | 210 | HIGH | High | Yes | No | Critical | CRITICAL: risk band HIGH per IEC 60812 / FMEA CHPP Rev 3 (S=6, RPN=210; band criterion S≥9 or RPN≥200); supports HIGH-criticality equipment (FMEA Tier A / single-stream) — severity 6/10 on key production asset | 0 | 0
M1012 | CPCCCS-014 | 23110-VS-1175 | CHPP SINKS SCREEN | 23152101-0018 | PNL 1X12 SWF L50LH 2X1 DESLIME | Screen Panel / Media | CPPELECT | COAL HANDLING AND PREPARATION PLANT | 332.66 | 0 | 0 | 0 | 1 | 0 | 0 | 0 | 1 | 0.15 | 6 | 2 | 7 | 84 | LOW | High | Yes | No | Critical | CRITICAL: supports HIGH-criticality equipment (FMEA Tier A / single-stream) — severity 6/10 on key production asset | 0 | 0
M1013 | CPCCCS-014 | 23110-VS-1175 | CHPP SINKS SCREEN | 23152101-0018 | PNL 1X12 SWF L50LH 2X1 DESLIME | Screen Panel / Media | CPPMECHA | COAL HANDLING AND PREPARATION PLANT | 332.66 | 0 | 0 | 0 | 4 | 0 | 0 | 0 | 4 | 0.62 | 6 | 3 | 7 | 126 | MEDIUM | High | Yes | No | Critical | CRITICAL: supports HIGH-criticality equipment (FMEA Tier A / single-stream) — severity 6/10 on key production asset | 0 | 0
M1014 | CPCCCS-014 | 23110-VS-1175 | CHPP SINKS SCREEN | 23152101-0019 | PNL 1X12 SWF L50RH 2X1 DESLIME | Screen Panel / Media | CPPELECT | COAL HANDLING AND PREPARATION PLANT | 332.66 | 0 | 0 | 0 | 1 | 0 | 0 | 0 | 1 | 0.15 | 6 | 2 | 7 | 84 | LOW | High | Yes | No | Critical | CRITICAL: supports HIGH-criticality equipment (FMEA Tier A / single-stream) — severity 6/10 on key production asset | 0 | 0
M1015 | CPCCCS-014 | 23110-VS-1175 | CHPP SINKS SCREEN | 23152101-0019 | PNL 1X12 SWF L50RH 2X1 DESLIME | Screen Panel / Media | CPPMECHA | COAL HANDLING AND PREPARATION PLANT | 332.66 | 0 | 0 | 0 | 4 | 0 | 0 | 0 | 4 | 0.62 | 6 | 3 | 7 | 126 | MEDIUM | High | Yes | No | Critical | CRITICAL: supports HIGH-criticality equipment (FMEA Tier A / single-stream) — severity 6/10 on key production asset | 0 | 0
M1016 | CPCCCS-014 | 23110-VS-1175 | CHPP SINKS SCREEN | 23152101-0020 | BACKPLATE LINER TYPE 1 | Exciter / Vibrating Mechanism | CPPMECHA | COAL HANDLING AND PREPARATION PLANT | 226.9 | 0 | 0 | 1 | 0 | 0 | 1 | 0 | 2 | 0.31 | 8 | 2 | 4 | 64 | LOW | High | No | No | Critical | CRITICAL: supports HIGH-criticality equipment (FMEA Tier A / single-stream) — severity 8/10 on key production asset | 12 | 2722.8
M1017 | CPCCCS-014 | 23110-VS-1175 | CHPP SINKS SCREEN | 23152101-0021 | BACKPLATE LINER TYPE 2 | Exciter / Vibrating Mechanism | CPPMECHA | COAL HANDLING AND PREPARATION PLANT | 245.61 | 2 | 0 | 6 | 0 | 1 | 10 | 0 | 19 | 2.92 | 8 | 6 | 4 | 192 | MEDIUM | High | No | No | Critical | CRITICAL: supports HIGH-criticality equipment (FMEA Tier A / single-stream) — severity 8/10 on key production asset | 62 | 15227.82
M1018 | CPCCCS-014 | 23110-VS-1175 | CHPP SINKS SCREEN | 23152101-0022 | BACKPLATE LINER TYPE 3 | Exciter / Vibrating Mechanism | CPPMECHA | COAL HANDLING AND PREPARATION PLANT | 226.9 | 0 | 0 | 1 | 0 | 0 | 1 | 0 | 2 | 0.31 | 8 | 2 | 4 | 64 | LOW | High | No | No | Critical | CRITICAL: supports HIGH-criticality equipment (FMEA Tier A / single-stream) — severity 8/10 on key production asset | 11 | 2495.9
M1019 | CPCCCS-014 | 23110-VS-1175 | CHPP SINKS SCREEN | 23152101-0032 | EXCITER DF501S | Exciter / Vibrating Mechanism | CPPMECHA | COAL HANDLING AND PREPARATION PLANT | 31346.55 | 0 | 0 | 0 | 1 | 0 | 0 | 0 | 1 | 0.15 | 8 | 2 | 4 | 64 | LOW | High | No | No | Critical | CRITICAL: supports HIGH-criticality equipment (FMEA Tier A / single-stream) — severity 8/10 on key production asset | 0 | 0
M1020 | CPCCCS-014 | 23110-VS-1175 | CHPP SINKS SCREEN | 25173811-0001 | UNI-JOINT DRIVE SHAFT ASSEMBLY | Exciter / Vibrating Mechanism | CPPMECHA | COAL HANDLING AND PREPARATION PLANT | 3981 | 1 | 0 | 0 | 0 | 1 | 0 | 0 | 2 | 0.31 | 8 | 2 | 4 | 64 | LOW | High | No | No | Critical | CRITICAL: supports HIGH-criticality equipment (FMEA Tier A / single-stream) — severity 8/10 on key production asset | 0 | 0
M1021 | CPCCCS-014 | 23110-VS-1175 | CHPP SINKS SCREEN | 25174406-0002 | PANEL 0.83X12 SWF 40 2X1 | Screen Panel / Media | CPPMECHA | COAL HANDLING AND PREPARATION PLANT | 132.26 | 5 | 0 | 116 | 0 | 0 | 0 | 0 | 121 | 18.62 | 6 | 9 | 7 | 378 | HIGH | High | Yes | No | Critical | CRITICAL: risk band HIGH per IEC 60812 / FMEA CHPP Rev 3 (S=6, RPN=378; band criterion S≥9 or RPN≥200); supports HIGH-criticality equipment (FMEA Tier A / single-stream) — severity 6/10 on key production asset | 0 | 0
M1022 | CPCCCS-014 | 23110-VS-1175 | CHPP SINKS SCREEN | 25174406-0003 | PANEL 0.83X12 SWF 40 L50 2X1 | Screen Panel / Media | CPPMECHA | COAL HANDLING AND PREPARATION PLANT | 370.15 | 0 | 0 | 8 | 5 | 0 | 0 | 0 | 13 | 2 | 6 | 5 | 7 | 210 | HIGH | High | Yes | No | Critical | CRITICAL: risk band HIGH per IEC 60812 / FMEA CHPP Rev 3 (S=6, RPN=210; band criterion S≥9 or RPN≥200); supports HIGH-criticality equipment (FMEA Tier A / single-stream) — severity 6/10 on key production asset | 0 | 0
M1023 | CPCCCS-014 | 23110-VS-1175 | CHPP SINKS SCREEN | 25174406-0004 | PANEL 0.83X12 SWF 40 L50LH 2X1 | Screen Panel / Media | CPPMECHA | COAL HANDLING AND PREPARATION PLANT | 332.66 | 0 | 0 | 4 | 9 | 0 | 0 | 0 | 13 | 2 | 6 | 5 | 7 | 210 | HIGH | High | Yes | No | Critical | CRITICAL: risk band HIGH per IEC 60812 / FMEA CHPP Rev 3 (S=6, RPN=210; band criterion S≥9 or RPN≥200); supports HIGH-criticality equipment (FMEA Tier A / single-stream) — severity 6/10 on key production asset | 0 | 0
M1024 | CPCCCS-014 | 23110-VS-1175 | CHPP SINKS SCREEN | 25174406-0005 | PANEL 0.83X12 SWF 40 L50RH 2X1 | Screen Panel / Media | CPPMECHA | COAL HANDLING AND PREPARATION PLANT | 332.66 | 0 | 0 | 4 | 8 | 0 | 0 | 0 | 12 | 1.85 | 6 | 5 | 7 | 210 | HIGH | High | Yes | No | Critical | CRITICAL: risk band HIGH per IEC 60812 / FMEA CHPP Rev 3 (S=6, RPN=210; band criterion S≥9 or RPN≥200); supports HIGH-criticality equipment (FMEA Tier A / single-stream) — severity 6/10 on key production asset | 0 | 0
M1025 | CPCCCS-014 | 23110-VS-1175 | CHPP SINKS SCREEN | 25174406-0008 | PANEL - 0.4X12 SAF L50 2X1 | Screen Panel / Media | CPPMECHA | COAL HANDLING AND PREPARATION PLANT | 201.05 | 0 | 0 | 0 | 6 | 0 | 0 | 0 | 6 | 0.92 | 6 | 4 | 7 | 168 | MEDIUM | High | Yes | No | Critical | CRITICAL: supports HIGH-criticality equipment (FMEA Tier A / single-stream) — severity 6/10 on key production asset | 0 | 0
M1026 | CPCCCS-014 | 23110-VS-1175 | CHPP SINKS SCREEN | 26111801-0014 | E-XU 45KW V-BELT SPB2500 | V-Belt / Transmission Belt | CPPMECHA | COAL HANDLING AND PREPARATION PLANT | 12.25 | 3 | 4 | 0 | 4 | 4 | 4 | 0 | 19 | 2.92 | 5 | 6 | 3 | 90 | LOW | High | Yes | No | Non-Critical | NON-CRITICAL: risk band LOW (S=5, RPN=90 below HIGH thresholds); routine consumable — failure manageable through normal planning and procurement lead time | 4 | 49
M1027 | CPCCCS-014 | 23110-VS-1175 | CHPP SINKS SCREEN | 27111602-0002 | HAMMERS COPPER 2KG | General Spare Part | CPPWELDR | COAL HANDLING AND PREPARATION PLANT | 62.41 | 0 | 0 | 0 | 0 | 0 | 1 | 0 | 1 | 0.15 | 5 | 2 | 5 | 50 | LOW | High | No | No | Non-Critical | NON-CRITICAL: risk band LOW (S=5, RPN=50 below HIGH thresholds); failure manageable through normal planning and procurement lead time | 0 | 0
M1028 | CPCCCS-014 | 23110-VS-1175 | CHPP SINKS SCREEN | 27112800-0001 | H-PIN_YELLOW_49 LENGTH, 10 HEAD THK | Screen Panel / Media | CPPMECHA | COAL HANDLING AND PREPARATION PLANT | 27.1 | 0 | 0 | 20 | 0 | 0 | 0 | 0 | 20 | 3.08 | 6 | 6 | 7 | 252 | HIGH | High | Yes | No | Critical | CRITICAL: risk band HIGH per IEC 60812 / FMEA CHPP Rev 3 (S=6, RPN=252; band criterion S≥9 or RPN≥200); supports HIGH-criticality equipment (FMEA Tier A / single-stream) — severity 6/10 on key production asset | 0 | 0
M1029 | CPCCCS-014 | 23110-VS-1175 | CHPP SINKS SCREEN | 284846 | CLIP RAIL PU 1220MM LONG | Screen Panel / Media | CPPMECHA | COAL HANDLING AND PREPARATION PLANT | 269.6 | 0 | 0 | 0 | 0 | 0 | 5 | 0 | 5 | 0.77 | 6 | 3 | 7 | 126 | MEDIUM | High | Yes | No | Critical | CRITICAL: supports HIGH-criticality equipment (FMEA Tier A / single-stream) — severity 6/10 on key production asset | 108 | 29116.8
M1030 | CPCCCS-014 | 23110-VS-1175 | CHPP SINKS SCREEN | 30101504-0001 | STEEL ANGLE EQUAL 50 X 50 X 3MM x 6M | Pipe / Fitting / Structural | CPPWELDR | COAL HANDLING AND PREPARATION PLANT | 15.1 | 0 | 0 | 0 | 0 | 0 | 2 | 0 | 2 | 0.31 | 7 | 2 | 9 | 126 | MEDIUM | High | Yes | No | Critical | CRITICAL: supports HIGH-criticality equipment (FMEA Tier A / single-stream) — severity 7/10 on key production asset | 4 | 60.4
M1031 | CPCCCS-014 | 23110-VS-1175 | CHPP SINKS SCREEN | 30101804-0001 | STEEL U CHANNEL 100MMX50MMX5MMX6000MM | Pipe / Fitting / Structural | CPPWELDR | COAL HANDLING AND PREPARATION PLANT | 40.91 | 0 | 0 | 0 | 1 | 0 | 0 | 0 | 1 | 0.15 | 7 | 2 | 9 | 126 | MEDIUM | High | Yes | No | Critical | CRITICAL: supports HIGH-criticality equipment (FMEA Tier A / single-stream) — severity 7/10 on key production asset | 0 | 0
M1032 | CPCCCS-014 | 23110-VS-1175 | CHPP SINKS SCREEN | 30103900-0003 | LAYSHAFT ASSEMBLY | Exciter / Vibrating Mechanism | CPPMECHA | COAL HANDLING AND PREPARATION PLANT | 3292.17 | 0 | 0 | 0 | 0 | 0 | 1 | 0 | 1 | 0.15 | 8 | 2 | 4 | 64 | LOW | High | No | No | Critical | CRITICAL: supports HIGH-criticality equipment (FMEA Tier A / single-stream) — severity 8/10 on key production asset | 0 | 0
M1033 | CPCCCS-014 | 23110-VS-1175 | CHPP SINKS SCREEN | 30111903-0007 | WOVEN WIRE MESH_5MM DIA_12X12MM _316SS | Screen Panel / Media | CPPWELDR | COAL HANDLING AND PREPARATION PLANT | 756.18 | 0 | 0 | 0 | 0 | 0 | 1 | 0 | 1 | 0.15 | 6 | 2 | 7 | 84 | LOW | High | Yes | No | Critical | CRITICAL: supports HIGH-criticality equipment (FMEA Tier A / single-stream) — severity 6/10 on key production asset | 4 | 3024.72
M1034 | CPCCCS-014 | 23110-VS-1175 | CHPP SINKS SCREEN | 30111903-0008 | WOVEN WIRE MESH_2MM DIA X 5MM APERTURE | Screen Panel / Media | CPPWELDR | COAL HANDLING AND PREPARATION PLANT | 412.01 | 0 | 0 | 0 | 0 | 0 | 1 | 0 | 1 | 0.15 | 6 | 2 | 7 | 84 | LOW | High | Yes | No | Critical | CRITICAL: supports HIGH-criticality equipment (FMEA Tier A / single-stream) — severity 6/10 on key production asset | 2 | 824.02
M1035 | CPCCCS-014 | 23110-VS-1175 | CHPP SINKS SCREEN | 31161600-0016 | MOTOR HOLD DOWN BOLTS: M16H1-65ZJ - WM | Fastener | CPPMECHA | COAL HANDLING AND PREPARATION PLANT | 0 | 0 | 0 | 0 | 0 | 8 | 0 | 0 | 8 | 1.23 | 4 | 4 | 3 | 48 | LOW | High | Yes | No | Non-Critical | NON-CRITICAL: risk band LOW (S=4, RPN=48 below HIGH thresholds); routine consumable — failure manageable through normal planning and procurement lead time | 0 | 0
M1036 | CPCCCS-014 | 23110-VS-1175 | CHPP SINKS SCREEN | 31161611-0002 | LOCKBOLT_C50LR-BR20-16 | Screen Panel / Media | CPPMECHA | COAL HANDLING AND PREPARATION PLANT | 5.16 | 0 | 0 | 0 | 0 | 25 | 0 | 0 | 25 | 3.85 | 6 | 6 | 7 | 252 | HIGH | High | Yes | No | Critical | CRITICAL: risk band HIGH per IEC 60812 / FMEA CHPP Rev 3 (S=6, RPN=252; band criterion S≥9 or RPN≥200); supports HIGH-criticality equipment (FMEA Tier A / single-stream) — severity 6/10 on key production asset | 0 | 0
M1037 | CPCCCS-014 | 23110-VS-1175 | CHPP SINKS SCREEN | 31161611-0004 | LOCKBOLT_C50LR-BR20-24 | Screen Panel / Media | CPPMECHA | COAL HANDLING AND PREPARATION PLANT | 5.68 | 0 | 0 | 0 | 0 | 25 | 0 | 0 | 25 | 3.85 | 6 | 6 | 7 | 252 | HIGH | High | Yes | No | Critical | CRITICAL: risk band HIGH per IEC 60812 / FMEA CHPP Rev 3 (S=6, RPN=252; band criterion S≥9 or RPN≥200); supports HIGH-criticality equipment (FMEA Tier A / single-stream) — severity 6/10 on key production asset | 0 | 0
M1038 | CPCCCS-014 | 23110-VS-1175 | CHPP SINKS SCREEN | 31161620-0004 | HEXAGONAL BOLTS M16X50 | Fastener | CPPMECHA | COAL HANDLING AND PREPARATION PLANT | 25.19 | 0 | 0 | 16 | 0 | 20 | 29 | 0 | 65 | 10 | 4 | 8 | 3 | 96 | LOW | High | Yes | No | Non-Critical | NON-CRITICAL: risk band LOW (S=4, RPN=96 below HIGH thresholds); routine consumable — failure manageable through normal planning and procurement lead time | 13 | 327.47
M1039 | CPCCCS-014 | 23110-VS-1175 | CHPP SINKS SCREEN | 31161620-0007 | HEXAGONAL BOLTS M16X70 | Fastener | CPPMECHA | COAL HANDLING AND PREPARATION PLANT | 0.72 | 0 | 0 | 0 | 0 | 30 | 0 | 0 | 30 | 4.62 | 4 | 7 | 3 | 84 | LOW | High | Yes | No | Non-Critical | NON-CRITICAL: risk band LOW (S=4, RPN=84 below HIGH thresholds); routine consumable — failure manageable through normal planning and procurement lead time | 10 | 7.2
M1040 | CPCCCS-014 | 23110-VS-1175 | CHPP SINKS SCREEN | 31161620-0243 | HEX HEAD BOLT_M8X50_8.8GR_ZDP | Fastener | CPPMECHA | COAL HANDLING AND PREPARATION PLANT | 0.23 | 0 | 0 | 0 | 0 | 0 | 2 | 0 | 2 | 0.31 | 4 | 2 | 3 | 24 | LOW | High | Yes | No | Non-Critical | NON-CRITICAL: risk band LOW (S=4, RPN=24 below HIGH thresholds); routine consumable — failure manageable through normal planning and procurement lead time | 41 | 9.43
M1041 | CPCCCS-014 | 23110-VS-1175 | CHPP SINKS SCREEN | 31161620-0255 | HEXAGONAL HEAD BOLT_M12X110_CLASS 8.8_ZP | Fastener | CPPMECHA | COAL HANDLING AND PREPARATION PLANT | 0.84 | 0 | 0 | 0 | 0 | 0 | 10 | 0 | 10 | 1.54 | 4 | 5 | 3 | 60 | LOW | High | Yes | No | Non-Critical | NON-CRITICAL: risk band LOW (S=4, RPN=60 below HIGH thresholds); routine consumable — failure manageable through normal planning and procurement lead time | 0 | 0
M1042 | CPCCCS-014 | 23110-VS-1175 | CHPP SINKS SCREEN | 31161620-0317 | BOLT HEX HD_M20X150_GR8.8_AS1252_C/W.N/W | Fastener | CPPWELDR | COAL HANDLING AND PREPARATION PLANT | 1.29 | 0 | 0 | 0 | 0 | 8 | 0 | 0 | 8 | 1.23 | 4 | 4 | 3 | 48 | LOW | High | Yes | No | Non-Critical | NON-CRITICAL: risk band LOW (S=4, RPN=48 below HIGH thresholds); routine consumable — failure manageable through normal planning and procurement lead time | 0 | 0
M1043 | CPCCCS-014 | 23110-VS-1175 | CHPP SINKS SCREEN | 31161716-0010 | NYLON-INSERT LOCK NUT_M16_CLASS 8_ZP | Fastener | CPPMECHA | COAL HANDLING AND PREPARATION PLANT | 0.17 | 0 | 0 | 0 | 0 | 0 | 11 | 0 | 11 | 1.69 | 4 | 5 | 3 | 60 | LOW | High | Yes | No | Non-Critical | NON-CRITICAL: risk band LOW (S=4, RPN=60 below HIGH thresholds); routine consumable — failure manageable through normal planning and procurement lead time | 785 | 133.45
M1044 | CPCCCS-014 | 23110-VS-1175 | CHPP SINKS SCREEN | 31161727-0001 | SLI-L4 HEXAGONAL NUT M16 | Fastener | CPPMECHA | COAL HANDLING AND PREPARATION PLANT | 2.95 | 0 | 0 | 16 | 10 | 2 | 0 | 0 | 28 | 4.31 | 4 | 7 | 3 | 84 | LOW | High | Yes | No | Non-Critical | NON-CRITICAL: risk band LOW (S=4, RPN=84 below HIGH thresholds); routine consumable — failure manageable through normal planning and procurement lead time | 89 | 262.55
M1045 | CPCCCS-014 | 23110-VS-1175 | CHPP SINKS SCREEN | 31161740-0011 | HEAD HEX SCREW C/W NUT M16X55 GR.8.8 HD | Fastener | CPPMECHA | COAL HANDLING AND PREPARATION PLANT | 0.72 | 0 | 0 | 0 | 0 | 18 | 0 | 0 | 18 | 2.77 | 4 | 6 | 3 | 72 | LOW | High | Yes | No | Non-Critical | NON-CRITICAL: risk band LOW (S=4, RPN=72 below HIGH thresholds); routine consumable — failure manageable through normal planning and procurement lead time | 0 | 0
M1046 | CPCCCS-014 | 23110-VS-1175 | CHPP SINKS SCREEN | 31161740-0017 | HEAD HEX BOLT M12X40 GR8.8 | Fastener | CPPMECHA | COAL HANDLING AND PREPARATION PLANT | 0.1 | 0 | 0 | 0 | 0 | 0 | 0 | 8 | 8 | 1.23 | 4 | 4 | 3 | 48 | LOW | High | Yes | No | Non-Critical | NON-CRITICAL: risk band LOW (S=4, RPN=48 below HIGH thresholds); routine consumable — failure manageable through normal planning and procurement lead time | 640 | 64
M1047 | CPCCCS-014 | 23110-VS-1175 | CHPP SINKS SCREEN | 31161740-0017 | HEAD HEX BOLT M12X40 GR8.8 | Fastener | CPPWELDR | COAL HANDLING AND PREPARATION PLANT | 0.1 | 0 | 0 | 0 | 0 | 0 | 20 | 0 | 20 | 3.08 | 4 | 6 | 3 | 72 | LOW | High | Yes | No | Non-Critical | NON-CRITICAL: risk band LOW (S=4, RPN=72 below HIGH thresholds); routine consumable — failure manageable through normal planning and procurement lead time | 640 | 64
M1048 | CPCCCS-014 | 23110-VS-1175 | CHPP SINKS SCREEN | 31161740-0018 | HEAD HEX BOLT M10X30 GR8.8 | Fastener | CPPMECHA | COAL HANDLING AND PREPARATION PLANT | 0.06 | 0 | 0 | 0 | 0 | 100 | 50 | 0 | 150 | 23.08 | 4 | 9 | 3 | 108 | MEDIUM | High | Yes | No | Non-Critical | NON-CRITICAL: risk band MEDIUM (S=4, RPN=108 below HIGH thresholds); routine consumable — failure manageable through normal planning and procurement lead time | 204 | 12.24
M1049 | CPCCCS-014 | 23110-VS-1175 | CHPP SINKS SCREEN | 31161740-0426 | HEX HEAD BOLT M20X90 C/W NUT&WASHER | Fastener | CPPMECHA | COAL HANDLING AND PREPARATION PLANT | 26.23 | 0 | 0 | 0 | 0 | 16 | 0 | 0 | 16 | 2.46 | 4 | 5 | 3 | 60 | LOW | High | Yes | No | Non-Critical | NON-CRITICAL: risk band LOW (S=4, RPN=60 below HIGH thresholds); routine consumable — failure manageable through normal planning and procurement lead time | 0 | 0
M1050 | CPCCCS-014 | 23110-VS-1175 | CHPP SINKS SCREEN | 31161740-0431 | HEX HEAD BOLT M12X50 C/W NUT&WASHER | Fastener | CPPMECHA | COAL HANDLING AND PREPARATION PLANT | 0.38 | 0 | 0 | 0 | 0 | 0 | 8 | 15 | 23 | 3.54 | 4 | 6 | 3 | 72 | LOW | High | Yes | No | Non-Critical | NON-CRITICAL: risk band LOW (S=4, RPN=72 below HIGH thresholds); routine consumable — failure manageable through normal planning and procurement lead time | 0 | 0
M1051 | CPCCCS-014 | 23110-VS-1175 | CHPP SINKS SCREEN | 31161740-0441 | HEX HEAD BOLT M12X25,GRADE 8.8,ZDP | Fastener | CPPMECHA | COAL HANDLING AND PREPARATION PLANT | 0.17 | 0 | 0 | 0 | 0 | 0 | 35 | 0 | 35 | 5.38 | 4 | 7 | 3 | 84 | LOW | High | Yes | No | Non-Critical | NON-CRITICAL: risk band LOW (S=4, RPN=84 below HIGH thresholds); routine consumable — failure manageable through normal planning and procurement lead time | 0 | 0
M1052 | CPCCCS-014 | 23110-VS-1175 | CHPP SINKS SCREEN | 31161740-0442 | HEX HEAD BOLT M12X40,GRADE 8.8,ZDP | Fastener | CPPMECHA | COAL HANDLING AND PREPARATION PLANT | 0.19 | 0 | 0 | 0 | 0 | 0 | 0 | 10 | 10 | 1.54 | 4 | 5 | 3 | 60 | LOW | High | Yes | No | Non-Critical | NON-CRITICAL: risk band LOW (S=4, RPN=60 below HIGH thresholds); routine consumable — failure manageable through normal planning and procurement lead time | 0 | 0
M1053 | CPCCCS-014 | 23110-VS-1175 | CHPP SINKS SCREEN | 31161740-0444 | FLAT WASHER M12,ZDP | Fastener | CPPMECHA | COAL HANDLING AND PREPARATION PLANT | 0.07 | 0 | 0 | 0 | 0 | 0 | 108 | 0 | 108 | 16.62 | 4 | 9 | 3 | 108 | MEDIUM | High | Yes | No | Non-Critical | NON-CRITICAL: risk band MEDIUM (S=4, RPN=108 below HIGH thresholds); routine consumable — failure manageable through normal planning and procurement lead time | 30 | 2.1
M1054 | CPCCCS-014 | 23110-VS-1175 | CHPP SINKS SCREEN | 31161740-0444 | FLAT WASHER M12,ZDP | Fastener | CPPWELDR | COAL HANDLING AND PREPARATION PLANT | 0.07 | 0 | 0 | 0 | 0 | 0 | 20 | 0 | 20 | 3.08 | 4 | 6 | 3 | 72 | LOW | High | Yes | No | Non-Critical | NON-CRITICAL: risk band LOW (S=4, RPN=72 below HIGH thresholds); routine consumable — failure manageable through normal planning and procurement lead time | 30 | 2.1
M1055 | CPCCCS-014 | 23110-VS-1175 | CHPP SINKS SCREEN | 31161740-0445 | HEX LOCKNUT M12, GRADE 8.8,ZDP | Fastener | CPPMECHA | COAL HANDLING AND PREPARATION PLANT | 0.14 | 0 | 0 | 0 | 0 | 0 | 10 | 0 | 10 | 1.54 | 4 | 5 | 3 | 60 | LOW | High | Yes | No | Non-Critical | NON-CRITICAL: risk band LOW (S=4, RPN=60 below HIGH thresholds); routine consumable — failure manageable through normal planning and procurement lead time | 30 | 4.2
M1056 | CPCCCS-014 | 23110-VS-1175 | CHPP SINKS SCREEN | 31161740-0448 | HEX HEAD BOLT M16X130,GRADE 8.8,ZDP | Fastener | CPPMECHA | COAL HANDLING AND PREPARATION PLANT | 9.32 | 0 | 0 | 0 | 0 | 16 | 0 | 10 | 26 | 4 | 4 | 7 | 3 | 84 | LOW | High | Yes | No | Non-Critical | NON-CRITICAL: risk band LOW (S=4, RPN=84 below HIGH thresholds); routine consumable — failure manageable through normal planning and procurement lead time | 30 | 279.6
M1057 | CPCCCS-014 | 23110-VS-1175 | CHPP SINKS SCREEN | 31161740-0449 | HEX HEAD BOLT M20X70,GRADE 8.8,ZDP | Fastener | CPPMECHA | COAL HANDLING AND PREPARATION PLANT | 4.19 | 0 | 0 | 0 | 0 | 10 | 0 | 16 | 26 | 4 | 4 | 7 | 3 | 84 | LOW | High | Yes | No | Non-Critical | NON-CRITICAL: risk band LOW (S=4, RPN=84 below HIGH thresholds); routine consumable — failure manageable through normal planning and procurement lead time | 84 | 351.96
M1058 | CPCCCS-014 | 23110-VS-1175 | CHPP SINKS SCREEN | 31161740-0450 | HEX HEAD BOLT M20X80,GRADE 8.8,ZDP | Fastener | CPPMECHA | COAL HANDLING AND PREPARATION PLANT | 0.56 | 0 | 0 | 0 | 0 | 0 | 24 | 30 | 54 | 8.31 | 4 | 8 | 3 | 96 | LOW | High | Yes | No | Non-Critical | NON-CRITICAL: risk band LOW (S=4, RPN=96 below HIGH thresholds); routine consumable — failure manageable through normal planning and procurement lead time | 72 | 40.32
M1059 | CPCCCS-014 | 23110-VS-1175 | CHPP SINKS SCREEN | 31161740-0450 | HEX HEAD BOLT M20X80,GRADE 8.8,ZDP | Fastener | CPPWELDR | COAL HANDLING AND PREPARATION PLANT | 0.56 | 0 | 0 | 0 | 0 | 0 | 16 | 0 | 16 | 2.46 | 4 | 5 | 3 | 60 | LOW | High | Yes | No | Non-Critical | NON-CRITICAL: risk band LOW (S=4, RPN=60 below HIGH thresholds); routine consumable — failure manageable through normal planning and procurement lead time | 72 | 40.32
M1060 | CPCCCS-014 | 23110-VS-1175 | CHPP SINKS SCREEN | 31161740-0452 | FLAT WASHER M16,ZDP | Fastener | CPPMECHA | COAL HANDLING AND PREPARATION PLANT | 0.36 | 0 | 0 | 0 | 0 | 31 | 0 | 0 | 31 | 4.77 | 4 | 7 | 3 | 84 | LOW | High | Yes | No | Non-Critical | NON-CRITICAL: risk band LOW (S=4, RPN=84 below HIGH thresholds); routine consumable — failure manageable through normal planning and procurement lead time | 0 | 0
M1061 | CPCCCS-014 | 23110-VS-1175 | CHPP SINKS SCREEN | 31161740-0453 | HEX NUT M20, GRADE 8.8,ZDP | Fastener | CPPMECHA | COAL HANDLING AND PREPARATION PLANT | 0.27 | 0 | 0 | 0 | 0 | 0 | 24 | 20 | 44 | 6.77 | 4 | 7 | 3 | 84 | LOW | High | Yes | No | Non-Critical | NON-CRITICAL: risk band LOW (S=4, RPN=84 below HIGH thresholds); routine consumable — failure manageable through normal planning and procurement lead time | 4228 | 1141.56
M1062 | CPCCCS-014 | 23110-VS-1175 | CHPP SINKS SCREEN | 31161740-0454 | FLAT WASHER M20,ZDP | Fastener | CPPMECHA | COAL HANDLING AND PREPARATION PLANT | 0.14 | 0 | 0 | 0 | 0 | 10 | 114 | 0 | 124 | 19.08 | 4 | 9 | 3 | 108 | MEDIUM | High | Yes | No | Non-Critical | NON-CRITICAL: risk band MEDIUM (S=4, RPN=108 below HIGH thresholds); routine consumable — failure manageable through normal planning and procurement lead time | 98 | 13.72
M1063 | CPCCCS-014 | 23110-VS-1175 | CHPP SINKS SCREEN | 31161740-0455 | HEX LOCKNUT M16, GRADE 8.8,ZDP | Fastener | CPPMECHA | COAL HANDLING AND PREPARATION PLANT | 0.23 | 0 | 0 | 0 | 0 | 30 | 2 | 10 | 42 | 6.46 | 4 | 7 | 3 | 84 | LOW | High | Yes | No | Non-Critical | NON-CRITICAL: risk band LOW (S=4, RPN=84 below HIGH thresholds); routine consumable — failure manageable through normal planning and procurement lead time | 48 | 11.04
M1064 | CPCCCS-014 | 23110-VS-1175 | CHPP SINKS SCREEN | 31161800-0010 | WASHER FLAT M16 | Fastener | CPPMECHA | COAL HANDLING AND PREPARATION PLANT | 2.76 | 0 | 0 | 16 | 0 | 15 | 2 | 0 | 33 | 5.08 | 4 | 7 | 3 | 84 | LOW | High | Yes | No | Non-Critical | NON-CRITICAL: risk band LOW (S=4, RPN=84 below HIGH thresholds); routine consumable — failure manageable through normal planning and procurement lead time | 0 | 0
M1065 | CPCCCS-014 | 23110-VS-1175 | CHPP SINKS SCREEN | 31161807-0070 | FLAT ROUND WASHER_M24_AS1237_ZP | Fastener | CPPMECHA | COAL HANDLING AND PREPARATION PLANT | 0.12 | 0 | 0 | 0 | 0 | 0 | 0 | 20 | 20 | 3.08 | 4 | 6 | 3 | 72 | LOW | High | Yes | No | Non-Critical | NON-CRITICAL: risk band LOW (S=4, RPN=72 below HIGH thresholds); routine consumable — failure manageable through normal planning and procurement lead time | 0 | 0
M1066 | CPCCCS-014 | 23110-VS-1175 | CHPP SINKS SCREEN | 31161904-0001 | E32 ENDURO SPRING | Exciter / Vibrating Mechanism | CPPMECHA | COAL HANDLING AND PREPARATION PLANT | 1028.6 | 0 | 0 | 0 | 8 | 0 | 0 | 0 | 8 | 1.23 | 8 | 4 | 4 | 128 | MEDIUM | High | No | No | Critical | CRITICAL: supports HIGH-criticality equipment (FMEA Tier A / single-stream) — severity 8/10 on key production asset | 0 | 0
M1067 | CPCCCS-014 | 23110-VS-1175 | CHPP SINKS SCREEN | 31161904-0003 | SPRING GROMMET UPPER | Exciter / Vibrating Mechanism | CPPMECHA | COAL HANDLING AND PREPARATION PLANT | 69.75 | 0 | 0 | 2 | 8 | 0 | 0 | 0 | 10 | 1.54 | 8 | 5 | 4 | 160 | MEDIUM | High | No | No | Critical | CRITICAL: supports HIGH-criticality equipment (FMEA Tier A / single-stream) — severity 8/10 on key production asset | 18 | 1255.5
M1068 | CPCCCS-014 | 23110-VS-1175 | CHPP SINKS SCREEN | 31161904-0004 | SPRING GROMMET LOWER | V-Belt / Transmission Belt | CPPMECHA | COAL HANDLING AND PREPARATION PLANT | 49.12 | 0 | 0 | 0 | 8 | 0 | 0 | 0 | 8 | 1.23 | 5 | 4 | 3 | 60 | LOW | High | Yes | No | Non-Critical | NON-CRITICAL: risk band LOW (S=5, RPN=60 below HIGH thresholds); routine consumable — failure manageable through normal planning and procurement lead time | 0 | 0
M1069 | CPCCCS-014 | 23110-VS-1175 | CHPP SINKS SCREEN | 31163005-0001 | H-SLEEVE_GOLD_23 DIA, 12 SHOULDER THK | Screen Panel / Media | CPPMECHA | COAL HANDLING AND PREPARATION PLANT | 26.21 | 0 | 0 | 20 | 0 | 0 | 0 | 0 | 20 | 3.08 | 6 | 6 | 7 | 252 | HIGH | High | Yes | No | Critical | CRITICAL: risk band HIGH per IEC 60812 / FMEA CHPP Rev 3 (S=6, RPN=252; band criterion S≥9 or RPN≥200); supports HIGH-criticality equipment (FMEA Tier A / single-stream) — severity 6/10 on key production asset | 0 | 0
M1070 | CPCCCS-014 | 23110-VS-1175 | CHPP SINKS SCREEN | 31163032-0006 | DOOR-COUPLING ROTARYIEC IP65 100/160/250 | Coupling / Drive Element | CPPELECT | COAL HANDLING AND PREPARATION PLANT | 112.49 | 0 | 0 | 0 | 0 | 0 | 0 | 1 | 1 | 0.15 | 6 | 2 | 5 | 60 | LOW | High | No | No | Critical | CRITICAL: supports HIGH-criticality equipment (FMEA Tier A / single-stream) — severity 6/10 on key production asset | 1 | 112.49
M1071 | CPCCCS-014 | 23110-VS-1175 | CHPP SINKS SCREEN | 31201500-0006 | DENSO TAPE 600 (50MMX10M) | Tools / Workshop Consumable | CPPMECHA | COAL HANDLING AND PREPARATION PLANT | 14.85 | 0 | 0 | 0 | 0 | 0 | 2 | 0 | 2 | 0.31 | 2 | 2 | 1 | 4 | LOW | High | Yes | No | Non-Critical | NON-CRITICAL: risk band LOW (S=2, RPN=4 below HIGH thresholds); routine consumable — failure manageable through normal planning and procurement lead time | 4 | 59.4
M1072 | CPCCCS-014 | 23110-VS-1175 | CHPP SINKS SCREEN | 31201632-0004 | SILICONE ADHESIVE SIKATITAN-258 | Chemical / Adhesive / Sealant | CPPMECHA | COAL HANDLING AND PREPARATION PLANT | 7.6 | 2 | 0 | 0 | 0 | 80 | 20 | 10 | 112 | 17.23 | 4 | 9 | 2 | 72 | LOW | High | Yes | No | Non-Critical | NON-CRITICAL: risk band LOW (S=4, RPN=72 below HIGH thresholds); routine consumable — failure manageable through normal planning and procurement lead time | 98 | 744.8
M1073 | CPCCCS-014 | 23110-VS-1175 | CHPP SINKS SCREEN | 31211505-0004 | OIL BASED PAINTS_1KG_LEMONADE | Paint / Coating | CPPWELDR | COAL HANDLING AND PREPARATION PLANT | 5.27 | 0 | 0 | 0 | 0 | 0 | 3 | 0 | 3 | 0.46 | 2 | 3 | 1 | 6 | LOW | High | Yes | No | Non-Critical | NON-CRITICAL: risk band LOW (S=2, RPN=6 below HIGH thresholds); routine consumable — failure manageable through normal planning and procurement lead time | 0 | 0
M1074 | CPCCCS-014 | 23110-VS-1175 | CHPP SINKS SCREEN | 31211904-0007 | PAINT BRUSHES_3 INCH_WOODEN HANDLE | Paint / Coating | CPPWELDR | COAL HANDLING AND PREPARATION PLANT | 1.44 | 0 | 0 | 0 | 0 | 0 | 2 | 0 | 2 | 0.31 | 2 | 2 | 1 | 4 | LOW | High | Yes | No | Non-Critical | NON-CRITICAL: risk band LOW (S=2, RPN=4 below HIGH thresholds); routine consumable — failure manageable through normal planning and procurement lead time | 0 | 0
M1075 | CPCCCS-014 | 23110-VS-1175 | CHPP SINKS SCREEN | 3751LH | 0.83X12 SWF 40 L50LH 2X1 PS-OS-HBD PPP | Screen Panel / Media | CPPMECHA | COAL HANDLING AND PREPARATION PLANT | 414.13 | 0 | 0 | 0 | 0 | 0 | 4 | 0 | 4 | 0.62 | 6 | 3 | 7 | 126 | MEDIUM | High | Yes | No | Critical | CRITICAL: supports HIGH-criticality equipment (FMEA Tier A / single-stream) — severity 6/10 on key production asset | 16 | 6626.08
M1076 | CPCCCS-014 | 23110-VS-1175 | CHPP SINKS SCREEN | 39101628-0022 | LED TUNEL LIGHT RED MARK | Lighting | CPPMECHA | COAL HANDLING AND PREPARATION PLANT | 150.12 | 1 | 0 | 0 | 0 | 0 | 0 | 0 | 1 | 0.15 | 3 | 2 | 2 | 12 | LOW | High | Yes | No | Non-Critical | NON-CRITICAL: risk band LOW (S=3, RPN=12 below HIGH thresholds); routine consumable — failure manageable through normal planning and procurement lead time | 0 | 0
M1077 | CPCCCS-014 | 23110-VS-1175 | CHPP SINKS SCREEN | 40171602-0043 | SEAMLESS CS PIPE_6"_6M_S80_ASTM A53 GR B | Pipe / Fitting / Structural | CPPWELDR | COAL HANDLING AND PREPARATION PLANT | 466.77 | 0 | 0 | 0 | 0 | 0 | 1 | 0 | 1 | 0.15 | 7 | 2 | 9 | 126 | MEDIUM | High | Yes | No | Critical | CRITICAL: supports HIGH-criticality equipment (FMEA Tier A / single-stream) — severity 7/10 on key production asset | 0 | 0
M1078 | CPCCCS-014 | 23110-VS-1175 | CHPP SINKS SCREEN | 40173302-0004 | HEX NIPPLE 1 1/2-3000#NPT A105CARB-STEEL | Pipe / Fitting / Structural | CPPMECHA | COAL HANDLING AND PREPARATION PLANT | 6.51 | 0 | 10 | 0 | 0 | 0 | 7 | 0 | 17 | 2.62 | 7 | 6 | 9 | 378 | HIGH | High | Yes | No | Critical | CRITICAL: risk band HIGH per IEC 60812 / FMEA CHPP Rev 3 (S=7, RPN=378; band criterion S≥9 or RPN≥200); supports HIGH-criticality equipment (FMEA Tier A / single-stream) — severity 7/10 on key production asset | 8 | 52.08
M1079 | CPCCCS-014 | 23110-VS-1175 | CHPP SINKS SCREEN | 40173302-0004 | HEX NIPPLE 1 1/2-3000#NPT A105CARB-STEEL | Pipe / Fitting / Structural | CPPWELDR | COAL HANDLING AND PREPARATION PLANT | 6.51 | 0 | 0 | 0 | 0 | 0 | 18 | 0 | 18 | 2.77 | 7 | 6 | 9 | 378 | HIGH | High | Yes | No | Critical | CRITICAL: risk band HIGH per IEC 60812 / FMEA CHPP Rev 3 (S=7, RPN=378; band criterion S≥9 or RPN≥200); supports HIGH-criticality equipment (FMEA Tier A / single-stream) — severity 7/10 on key production asset | 8 | 52.08
M1080 | CPCCCS-014 | 23110-VS-1175 | CHPP SINKS SCREEN | 40174002-0006 | FLANGE SLIP ON B16.5-150# 6 IN CARB-ST | Pipe / Fitting / Structural | CPPMECHA | COAL HANDLING AND PREPARATION PLANT | 16.87 | 0 | 2 | 0 | 0 | 0 | 0 | 0 | 2 | 0.31 | 7 | 2 | 9 | 126 | MEDIUM | High | Yes | No | Critical | CRITICAL: supports HIGH-criticality equipment (FMEA Tier A / single-stream) — severity 7/10 on key production asset | 0 | 0
M1081 | CPCCCS-014 | 23110-VS-1175 | CHPP SINKS SCREEN | 40174002-0006 | FLANGE SLIP ON B16.5-150# 6 IN CARB-ST | Pipe / Fitting / Structural | CPPWELDR | COAL HANDLING AND PREPARATION PLANT | 16.87 | 0 | 0 | 0 | 0 | 4 | 2 | 0 | 6 | 0.92 | 7 | 4 | 9 | 252 | HIGH | High | Yes | No | Critical | CRITICAL: risk band HIGH per IEC 60812 / FMEA CHPP Rev 3 (S=7, RPN=252; band criterion S≥9 or RPN≥200); supports HIGH-criticality equipment (FMEA Tier A / single-stream) — severity 7/10 on key production asset | 0 | 0
M1082 | CPCCCS-014 | 23110-VS-1175 | CHPP SINKS SCREEN | 40174002-0010 | EFFLUENT MANIFOLD RUBBER LINING_VS-1175 | Pipe / Fitting / Structural | CPPMECHA | COAL HANDLING AND PREPARATION PLANT | 1658.13 | 0 | 0 | 0 | 0 | 0 | 0 | 2 | 2 | 0.31 | 7 | 2 | 9 | 126 | MEDIUM | High | Yes | No | Critical | CRITICAL: supports HIGH-criticality equipment (FMEA Tier A / single-stream) — severity 7/10 on key production asset | 0 | 0
M1083 | CPCCCS-014 | 23110-VS-1175 | CHPP SINKS SCREEN | 40174002-0011 | EFFLUENT MANIFOLD MID RUB LINING_VS-1175 | General Spare Part | CPPMECHA | COAL HANDLING AND PREPARATION PLANT | 1237.64 | 0 | 0 | 0 | 0 | 0 | 0 | 1 | 1 | 0.15 | 5 | 2 | 5 | 50 | LOW | High | No | No | Non-Critical | NON-CRITICAL: risk band LOW (S=5, RPN=50 below HIGH thresholds); failure manageable through normal planning and procurement lead time | 0 | 0
M1084 | CPCCCS-014 | 23110-VS-1175 | CHPP SINKS SCREEN | 40174101-0004 | SOCKET 1 1/2-3000#NPT A105 CARB-STEEL | Pipe / Fitting / Structural | CPPMECHA | COAL HANDLING AND PREPARATION PLANT | 5.7 | 0 | 10 | 0 | 0 | 0 | 0 | 0 | 10 | 1.54 | 7 | 5 | 9 | 315 | HIGH | High | Yes | No | Critical | CRITICAL: risk band HIGH per IEC 60812 / FMEA CHPP Rev 3 (S=7, RPN=315; band criterion S≥9 or RPN≥200); supports HIGH-criticality equipment (FMEA Tier A / single-stream) — severity 7/10 on key production asset | 0 | 0
M1085 | CPCCCS-014 | 23110-VS-1175 | CHPP SINKS SCREEN | 40174101-0004 | SOCKET 1 1/2-3000#NPT A105 CARB-STEEL | Pipe / Fitting / Structural | CPPWELDR | COAL HANDLING AND PREPARATION PLANT | 5.7 | 0 | 0 | 0 | 0 | 8 | 4 | 0 | 12 | 1.85 | 7 | 5 | 9 | 315 | HIGH | High | Yes | No | Critical | CRITICAL: risk band HIGH per IEC 60812 / FMEA CHPP Rev 3 (S=7, RPN=315; band criterion S≥9 or RPN≥200); supports HIGH-criticality equipment (FMEA Tier A / single-stream) — severity 7/10 on key production asset | 0 | 0
M1086 | CPCCCS-014 | 23110-VS-1175 | CHPP SINKS SCREEN | 40174101-0013 | RED-SOCK 2X1 1/2 IN-NPT A105 CARB-STEEL | Pipe / Fitting / Structural | CPPWELDR | COAL HANDLING AND PREPARATION PLANT | 9.39 | 0 | 0 | 0 | 0 | 0 | 1 | 0 | 1 | 0.15 | 7 | 2 | 9 | 126 | MEDIUM | High | Yes | No | Critical | CRITICAL: supports HIGH-criticality equipment (FMEA Tier A / single-stream) — severity 7/10 on key production asset | 15 | 140.85
M1087 | CPCCCS-014 | 23110-VS-1175 | CHPP SINKS SCREEN | 47131901-0001 | ABSORBENT MATS | Tools / Workshop Consumable | CPPMECHA | COAL HANDLING AND PREPARATION PLANT | 53.23 | 0 | 0 | 0 | 0 | 0 | 0 | 1 | 1 | 0.15 | 2 | 2 | 1 | 4 | LOW | High | Yes | No | Non-Critical | NON-CRITICAL: risk band LOW (S=2, RPN=4 below HIGH thresholds); routine consumable — failure manageable through normal planning and procurement lead time | 57 | 3034.11
M1088 | CPCCCS-014 | 23110-VS-1175 | CHPP SINKS SCREEN | 53102504-0002 | DOTTING GLOVES OR MITTENS | PPE / Safety Item | CPPWELDR | COAL HANDLING AND PREPARATION PLANT | 1.95 | 0 | 0 | 0 | 0 | 0 | 10 | 0 | 10 | 1.54 | 2 | 5 | 1 | 10 | LOW | High | Yes | No | Non-Critical | NON-CRITICAL: risk band LOW (S=2, RPN=10 below HIGH thresholds); routine consumable — failure manageable through normal planning and procurement lead time | 786 | 1532.7
M1089 | CPCCCS-014 | 23110-VS-1175 | CHPP SINKS SCREEN | 6678-410042-01 | DFS501S UNI-JOINT DRIVESHAT ASSEMBLY | Exciter / Vibrating Mechanism | CPPMECHA | COAL HANDLING AND PREPARATION PLANT | 5100.94 | 0 | 0 | 0 | 0 | 2 | 3 | 0 | 5 | 0.77 | 8 | 3 | 4 | 96 | LOW | High | No | No | Critical | CRITICAL: supports HIGH-criticality equipment (FMEA Tier A / single-stream) — severity 8/10 on key production asset | 0 | 0
M1090 | CPCCCS-014 | 23110-VS-1175 | CHPP SINKS SCREEN | HP426 | OIL SAMPLE-WE & LP | Lubricant / Oil / Coolant | CPPMECHA | COAL HANDLING AND PREPARATION PLANT | 8.72 | 0 | 0 | 0 | 0 | 2 | 6 | 2 | 10 | 1.54 | 5 | 5 | 3 | 75 | LOW | High | Yes | No | Non-Critical | NON-CRITICAL: risk band LOW (S=5, RPN=75 below HIGH thresholds); routine consumable — failure manageable through normal planning and procurement lead time | 39 | 340.08
M1091 | CPCCCS-014 | 23110-VS-1175 | CHPP SINKS SCREEN | HP426 | OIL SAMPLE-WE & LP | Lubricant / Oil / Coolant | CPPSVCLB | COAL HANDLING AND PREPARATION PLANT | 8.72 | 0 | 0 | 0 | 0 | 0 | 4 | 0 | 4 | 0.62 | 5 | 3 | 3 | 45 | LOW | High | Yes | No | Non-Critical | NON-CRITICAL: risk band LOW (S=5, RPN=45 below HIGH thresholds); routine consumable — failure manageable through normal planning and procurement lead time | 39 | 340.08
M1092 | CPCCCS-014 | 23110-VS-1175 | CHPP SINKS SCREEN | MFN13 | MINI FLOOD NOZZLE 13MM | Screen Panel / Media | CPPMECHA | COAL HANDLING AND PREPARATION PLANT | 13.7 | 0 | 0 | 0 | 0 | 0 | 1 | 0 | 1 | 0.15 | 6 | 2 | 7 | 84 | LOW | High | Yes | No | Critical | CRITICAL: supports HIGH-criticality equipment (FMEA Tier A / single-stream) — severity 6/10 on key production asset | 12 | 164.4
M1093 | CPCCCS-014 | 23110-VS-1175 | CHPP SINKS SCREEN | SEGITIGA | KIKIR | Tools / Workshop Consumable | CPPWELDR | COAL HANDLING AND PREPARATION PLANT | 7.54 | 0 | 0 | 0 | 0 | 0 | 1 | 0 | 1 | 0.15 | 2 | 2 | 1 | 4 | LOW | High | Yes | No | Non-Critical | NON-CRITICAL: risk band LOW (S=2, RPN=4 below HIGH thresholds); routine consumable — failure manageable through normal planning and procurement lead time | 1 | 7.54
M1094 | CPCCCS-014 | 23110-VS-1175 | CHPP SINKS SCREEN | V098566.B01 | EXCITER BEAM SLG2473 | Exciter / Vibrating Mechanism | CPPMECHA | COAL HANDLING AND PREPARATION PLANT | 32331.86 | 0 | 0 | 0 | 0 | 0 | 0 | 1 | 1 | 0.15 | 8 | 2 | 4 | 64 | LOW | High | No | No | Critical | CRITICAL: supports HIGH-criticality equipment (FMEA Tier A / single-stream) — severity 8/10 on key production asset | 0 | 0
M1095 | CPCCCS-014 | 23110-VS-1175 | CHPP SINKS SCREEN | V099883.B01 | CENTRE DRIVE GUARD - REAR | Exciter / Vibrating Mechanism | CPPMECHA | COAL HANDLING AND PREPARATION PLANT | 510.42 | 0 | 0 | 0 | 0 | 0 | 1 | 0 | 1 | 0.15 | 8 | 2 | 4 | 64 | LOW | High | No | No | Critical | CRITICAL: supports HIGH-criticality equipment (FMEA Tier A / single-stream) — severity 8/10 on key production asset | 0 | 0
M1096 | CPCCCS-014 | 23110-VS-1175 | CHPP SINKS SCREEN | V099884.B01 | CENTRE DRIVE GUARD - FRONT | Exciter / Vibrating Mechanism | CPPMECHA | COAL HANDLING AND PREPARATION PLANT | 969.47 | 0 | 0 | 0 | 0 | 0 | 1 | 0 | 1 | 0.15 | 8 | 2 | 4 | 64 | LOW | High | No | No | Critical | CRITICAL: supports HIGH-criticality equipment (FMEA Tier A / single-stream) — severity 8/10 on key production asset | 0 | 0
M1097 | CPCCCS-014 | 23110-VS-1175 | CHPP SINKS SCREEN | V100415.B01 | EPIGEN 806 EPOXY GROUT - 3KG KIT | Chemical / Adhesive / Sealant | CPPMECHA | COAL HANDLING AND PREPARATION PLANT | 247.19 | 0 | 0 | 0 | 0 | 0 | 4 | 0 | 4 | 0.62 | 4 | 3 | 2 | 24 | LOW | High | Yes | No | Non-Critical | NON-CRITICAL: risk band LOW (S=4, RPN=24 below HIGH thresholds); routine consumable — failure manageable through normal planning and procurement lead time | 2 | 494.38
M1098 | CPCCCS-014 | 23110-VS-1175 | CHPP SINKS SCREEN | V100963.B01 | BOLT HEX HD-M20X75-GR8.8-ZP | Fastener | CPPMECHA | COAL HANDLING AND PREPARATION PLANT | 6.27 | 0 | 0 | 0 | 0 | 52 | 104 | 44 | 200 | 30.77 | 4 | 10 | 3 | 120 | MEDIUM | High | Yes | No | Non-Critical | NON-CRITICAL: risk band MEDIUM (S=4, RPN=120 below HIGH thresholds); routine consumable — failure manageable through normal planning and procurement lead time | 204 | 1279.08
M1099 | CPCCCS-014 | 23110-VS-1175 | CHPP SINKS SCREEN | V100973.B01 | BOLT HEX HD-M20X90-GR8.8-ZP | Fastener | CPPMECHA | COAL HANDLING AND PREPARATION PLANT | 6.68 | 0 | 0 | 0 | 0 | 0 | 16 | 67 | 83 | 12.77 | 4 | 8 | 3 | 96 | LOW | High | Yes | No | Non-Critical | NON-CRITICAL: risk band LOW (S=4, RPN=96 below HIGH thresholds); routine consumable — failure manageable through normal planning and procurement lead time | 137 | 915.16
M1100 | CPCCCS-014 | 23110-VS-1175 | CHPP SINKS SCREEN | V101096.B01 | BOLT HEX HD-M20X65-GR8.8-ZP | Fastener | CPPMECHA | COAL HANDLING AND PREPARATION PLANT | 5.2 | 0 | 0 | 0 | 0 | 0 | 0 | 16 | 16 | 2.46 | 4 | 5 | 3 | 60 | LOW | High | Yes | No | Non-Critical | NON-CRITICAL: risk band LOW (S=4, RPN=60 below HIGH thresholds); routine consumable — failure manageable through normal planning and procurement lead time | 24 | 124.8
M1101 | CPCCCS-014 | 23110-VS-1175 | CHPP SINKS SCREEN | V101167.B01 | NUT CONELOCK-M20-CLASS 8-ZP | Fastener | CPPMECHA | COAL HANDLING AND PREPARATION PLANT | 1.11 | 0 | 0 | 0 | 0 | 0 | 166 | 134 | 300 | 46.15 | 4 | 10 | 3 | 120 | MEDIUM | High | Yes | No | Non-Critical | NON-CRITICAL: risk band MEDIUM (S=4, RPN=120 below HIGH thresholds); routine consumable — failure manageable through normal planning and procurement lead time | 124 | 137.64
M1102 | CPCCCS-014 | 23110-VS-1175 | CHPP SINKS SCREEN | V101174.B01 | NUT NYLOC-M10-CLASS 8-ZP | Fastener | CPPMECHA | COAL HANDLING AND PREPARATION PLANT | 0.1 | 0 | 0 | 0 | 0 | 100 | 92 | 4 | 196 | 30.15 | 4 | 10 | 3 | 120 | MEDIUM | High | Yes | No | Non-Critical | NON-CRITICAL: risk band MEDIUM (S=4, RPN=120 below HIGH thresholds); routine consumable — failure manageable through normal planning and procurement lead time | 48 | 4.8
M1103 | CPCCCS-014 | 23110-VS-1175 | CHPP SINKS SCREEN | V101174.B01 | NUT NYLOC-M10-CLASS 8-ZP | Fastener | CPPWELDR | COAL HANDLING AND PREPARATION PLANT | 0.1 | 0 | 0 | 0 | 100 | 0 | 0 | 0 | 100 | 15.38 | 4 | 9 | 3 | 108 | MEDIUM | High | Yes | No | Non-Critical | NON-CRITICAL: risk band MEDIUM (S=4, RPN=108 below HIGH thresholds); routine consumable — failure manageable through normal planning and procurement lead time | 48 | 4.8
M1104 | CPCCCS-014 | 23110-VS-1175 | CHPP SINKS SCREEN | V101175.B01 | NUT NYLOC-M12-CLASS 8-ZP | Fastener | CPPMECHA | COAL HANDLING AND PREPARATION PLANT | 5.72 | 0 | 0 | 0 | 0 | 0 | 108 | 0 | 108 | 16.62 | 4 | 9 | 3 | 108 | MEDIUM | High | Yes | No | Non-Critical | NON-CRITICAL: risk band MEDIUM (S=4, RPN=108 below HIGH thresholds); routine consumable — failure manageable through normal planning and procurement lead time | 0 | 0
M1105 | CPCCCS-014 | 23110-VS-1175 | CHPP SINKS SCREEN | V101175.B01 | NUT NYLOC-M12-CLASS 8-ZP | Fastener | CPPWELDR | COAL HANDLING AND PREPARATION PLANT | 5.72 | 0 | 0 | 0 | 0 | 0 | 20 | 0 | 20 | 3.08 | 4 | 6 | 3 | 72 | LOW | High | Yes | No | Non-Critical | NON-CRITICAL: risk band LOW (S=4, RPN=72 below HIGH thresholds); routine consumable — failure manageable through normal planning and procurement lead time | 0 | 0
M1106 | CPCCCS-014 | 23110-VS-1175 | CHPP SINKS SCREEN | V101304.B01 | HUCKBOLT PIN C50LRBR20-12 | Screen Panel / Media | CPPMECHA | COAL HANDLING AND PREPARATION PLANT | 5.37 | 0 | 0 | 0 | 0 | 96 | 0 | 0 | 96 | 14.77 | 6 | 8 | 7 | 336 | HIGH | High | Yes | No | Critical | CRITICAL: risk band HIGH per IEC 60812 / FMEA CHPP Rev 3 (S=6, RPN=336; band criterion S≥9 or RPN≥200); supports HIGH-criticality equipment (FMEA Tier A / single-stream) — severity 6/10 on key production asset | 192 | 1031.04
M1107 | CPCCCS-014 | 23110-VS-1175 | CHPP SINKS SCREEN | V101306.B01 | HUCKBOLT PIN C50LRBR20 -16 | Screen Panel / Media | CPPMECHA | COAL HANDLING AND PREPARATION PLANT | 5.61 | 0 | 0 | 0 | 1 | 0 | 82 | 0 | 83 | 12.77 | 6 | 8 | 7 | 336 | HIGH | High | Yes | No | Critical | CRITICAL: risk band HIGH per IEC 60812 / FMEA CHPP Rev 3 (S=6, RPN=336; band criterion S≥9 or RPN≥200); supports HIGH-criticality equipment (FMEA Tier A / single-stream) — severity 6/10 on key production asset | 256 | 1436.16
M1108 | CPCCCS-014 | 23110-VS-1175 | CHPP SINKS SCREEN | V101308.B01 | HUCKBOLT PIN C50LRBR20-20 | Screen Panel / Media | CPPMECHA | COAL HANDLING AND PREPARATION PLANT | 6.17 | 0 | 0 | 0 | 0 | 6 | 0 | 0 | 6 | 0.92 | 6 | 4 | 7 | 168 | MEDIUM | High | Yes | No | Critical | CRITICAL: supports HIGH-criticality equipment (FMEA Tier A / single-stream) — severity 6/10 on key production asset | 193 | 1190.81
M1109 | CPCCCS-014 | 23110-VS-1175 | CHPP SINKS SCREEN | V101310.B01 | HUCKBOLT PIN C50LRBR20-24 | Screen Panel / Media | CPPMECHA | COAL HANDLING AND PREPARATION PLANT | 7.9 | 0 | 0 | 0 | 0 | 5 | 0 | 0 | 5 | 0.77 | 6 | 3 | 7 | 126 | MEDIUM | High | Yes | No | Critical | CRITICAL: supports HIGH-criticality equipment (FMEA Tier A / single-stream) — severity 6/10 on key production asset | 123 | 971.7
M1110 | CPCCCS-014 | 23110-VS-1175 | CHPP SINKS SCREEN | V101353.B01 | HUCKBOLT COLLAR 3LC-2R20GA | Screen Panel / Media | CPPMECHA | COAL HANDLING AND PREPARATION PLANT | 5.85 | 0 | 0 | 0 | 1 | 182 | 67 | 0 | 250 | 38.46 | 6 | 10 | 7 | 420 | HIGH | High | Yes | No | Critical | CRITICAL: risk band HIGH per IEC 60812 / FMEA CHPP Rev 3 (S=6, RPN=420; band criterion S≥9 or RPN≥200); supports HIGH-criticality equipment (FMEA Tier A / single-stream) — severity 6/10 on key production asset | 309 | 1807.65
M1111 | CPCCCS-014 | 23110-VS-1175 | CHPP SINKS SCREEN | V102613.B01 | SELLOK PIN-DIA10X40 | Screen Panel / Media | CPPMECHA | COAL HANDLING AND PREPARATION PLANT | 13.07 | 0 | 0 | 0 | 0 | 0 | 17 | 0 | 17 | 2.62 | 6 | 6 | 7 | 252 | HIGH | High | Yes | No | Critical | CRITICAL: risk band HIGH per IEC 60812 / FMEA CHPP Rev 3 (S=6, RPN=252; band criterion S≥9 or RPN≥200); supports HIGH-criticality equipment (FMEA Tier A / single-stream) — severity 6/10 on key production asset | 7 | 91.49
M1112 | CPCCCS-014 | 23110-VS-1175 | CHPP SINKS SCREEN | V102685.B01 | BOLT HEX HD-M30X100-GR8.8-ZP | Fastener | CPPMECHA | COAL HANDLING AND PREPARATION PLANT | 67.52 | 0 | 0 | 0 | 0 | 24 | 48 | 12 | 84 | 12.92 | 4 | 8 | 3 | 96 | LOW | High | Yes | No | Non-Critical | NON-CRITICAL: risk band LOW (S=4, RPN=96 below HIGH thresholds); routine consumable — failure manageable through normal planning and procurement lead time | 129 | 8710.08
M1113 | CPCCCS-014 | 23110-VS-1175 | CHPP SINKS SCREEN | V109813.B01 | SPRING ENDURO E32-345X1800DX80ID-HVY DU | Exciter / Vibrating Mechanism | CPPMECHA | COAL HANDLING AND PREPARATION PLANT | 1583.49 | 0 | 0 | 0 | 0 | 0 | 0 | 8 | 8 | 1.23 | 8 | 4 | 4 | 128 | MEDIUM | High | No | No | Critical | CRITICAL: supports HIGH-criticality equipment (FMEA Tier A / single-stream) — severity 8/10 on key production asset | 10 | 15834.9
M1114 | CPCCCS-014 | 23110-VS-1175 | CHPP SINKS SCREEN | V109818.B01 | SPRING GROMMET - TOP ENDURO E31 E32 E22 | Exciter / Vibrating Mechanism | CPPMECHA | COAL HANDLING AND PREPARATION PLANT | 120.21 | 0 | 0 | 0 | 0 | 0 | 0 | 8 | 8 | 1.23 | 8 | 4 | 4 | 128 | MEDIUM | High | No | No | Critical | CRITICAL: supports HIGH-criticality equipment (FMEA Tier A / single-stream) — severity 8/10 on key production asset | 0 | 0
M1115 | CPCCCS-014 | 23110-VS-1175 | CHPP SINKS SCREEN | V109819.B01 | SPRING GROMMET - BTM ENDURO E31-E32 | Exciter / Vibrating Mechanism | CPPMECHA | COAL HANDLING AND PREPARATION PLANT | 122.86 | 0 | 0 | 0 | 0 | 0 | 0 | 8 | 8 | 1.23 | 8 | 4 | 4 | 128 | MEDIUM | High | No | No | Critical | CRITICAL: supports HIGH-criticality equipment (FMEA Tier A / single-stream) — severity 8/10 on key production asset | 0 | 0
M1116 | CPCCCS-014 | 23110-VS-1175 | CHPP SINKS SCREEN | V111350.B01 | UNI-JOINT DRIVE SHAFT ASSY_DF501S | Exciter / Vibrating Mechanism | CPPMECHA | COAL HANDLING AND PREPARATION PLANT | 4989.07 | 0 | 0 | 0 | 0 | 0 | 2 | 0 | 2 | 0.31 | 8 | 2 | 4 | 64 | LOW | High | No | No | Critical | CRITICAL: supports HIGH-criticality equipment (FMEA Tier A / single-stream) — severity 8/10 on key production asset | 2 | 9978.14
M1117 | CPCCCS-014 | 23110-VS-1175 | CHPP SINKS SCREEN | V113074.B01 | SP40 IMPACT 2X1 PS-OS-HDB PPP | Screen Panel / Media | CPPMECHA | COAL HANDLING AND PREPARATION PLANT | 487.81 | 0 | 0 | 8 | 9 | 30 | 25 | 6 | 78 | 12 | 6 | 8 | 7 | 336 | HIGH | High | Yes | No | Critical | CRITICAL: risk band HIGH per IEC 60812 / FMEA CHPP Rev 3 (S=6, RPN=336; band criterion S≥9 or RPN≥200); supports HIGH-criticality equipment (FMEA Tier A / single-stream) — severity 6/10 on key production asset | 46 | 22439.26
M1118 | CPCCCS-014 | 23110-VS-1175 | CHPP SINKS SCREEN | V113294.B01 | EXCITER GUARD ASSY_TYPE 1_DF501S | Exciter / Vibrating Mechanism | CPPMECHA | COAL HANDLING AND PREPARATION PLANT | 1240.79 | 0 | 0 | 0 | 0 | 0 | 2 | 0 | 2 | 0.31 | 8 | 2 | 4 | 64 | LOW | High | No | No | Critical | CRITICAL: supports HIGH-criticality equipment (FMEA Tier A / single-stream) — severity 8/10 on key production asset | 2 | 2481.58
M1119 | CPCCCS-014 | 23110-VS-1175 | CHPP SINKS SCREEN | V118366.B01 | O/S POLYSNAP HDB EDGE 610 | Screen Panel / Media | CPPMECHA | COAL HANDLING AND PREPARATION PLANT | 212.37 | 0 | 0 | 0 | 0 | 2 | 0 | 0 | 2 | 0.31 | 6 | 2 | 7 | 84 | LOW | High | Yes | No | Critical | CRITICAL: supports HIGH-criticality equipment (FMEA Tier A / single-stream) — severity 6/10 on key production asset | 36 | 7645.32
M1120 | CPCCCS-014 | 23110-VS-1175 | CHPP SINKS SCREEN | V118866.B01 | O/S POLYSNAP HDB EDGE 610 | Screen Panel / Media | CPPMECHA | COAL HANDLING AND PREPARATION PLANT | 223.27 | 0 | 0 | 2 | 0 | 2 | 0 | 0 | 4 | 0.62 | 6 | 3 | 7 | 126 | MEDIUM | High | Yes | No | Critical | CRITICAL: supports HIGH-criticality equipment (FMEA Tier A / single-stream) — severity 6/10 on key production asset | 3 | 669.81
M1121 | CPCCCS-014 | 23110-VS-1175 | CHPP SINKS SCREEN | V118874.B01 | O/S POLYSNAP HDB 1210 (REF NOTE 4 & 5) | Screen Panel / Media | CPPMECHA | COAL HANDLING AND PREPARATION PLANT | 400.86 | 0 | 0 | 15 | 8 | 27 | 5 | 0 | 55 | 8.46 | 6 | 8 | 7 | 336 | HIGH | High | Yes | No | Critical | CRITICAL: risk band HIGH per IEC 60812 / FMEA CHPP Rev 3 (S=6, RPN=336; band criterion S≥9 or RPN≥200); supports HIGH-criticality equipment (FMEA Tier A / single-stream) — severity 6/10 on key production asset | 67 | 26857.62
M1122 | CPCCCS-014 | 23110-VS-1175 | CHPP SINKS SCREEN | V118875.B01 | O/S POLYSNAP HDB 305 (REF NOTE 4 & 5) | Screen Panel / Media | CPPMECHA | COAL HANDLING AND PREPARATION PLANT | 153.39 | 0 | 0 | 0 | 0 | 8 | 8 | 0 | 16 | 2.46 | 6 | 5 | 7 | 210 | HIGH | High | Yes | No | Critical | CRITICAL: risk band HIGH per IEC 60812 / FMEA CHPP Rev 3 (S=6, RPN=210; band criterion S≥9 or RPN≥200); supports HIGH-criticality equipment (FMEA Tier A / single-stream) — severity 6/10 on key production asset | 21 | 3221.19
M1123 | CPCCCS-014 | 23110-VS-1175 | CHPP SINKS SCREEN | V118876.B01 | O/S POLYSNAP HDB EDGE 1210 | Screen Panel / Media | CPPMECHA | COAL HANDLING AND PREPARATION PLANT | 336.26 | 0 | 0 | 10 | 0 | 10 | 0 | 0 | 20 | 3.08 | 6 | 6 | 7 | 252 | HIGH | High | Yes | No | Critical | CRITICAL: risk band HIGH per IEC 60812 / FMEA CHPP Rev 3 (S=6, RPN=252; band criterion S≥9 or RPN≥200); supports HIGH-criticality equipment (FMEA Tier A / single-stream) — severity 6/10 on key production asset | 44 | 14795.44
M1124 | CPCCCS-014 | 23110-VS-1175 | CHPP SINKS SCREEN | V118877.B01 | O/S POLYSNAP HDB EDGE 305 | Screen Panel / Media | CPPMECHA | COAL HANDLING AND PREPARATION PLANT | 123.38 | 0 | 0 | 0 | 0 | 4 | 2 | 0 | 6 | 0.92 | 6 | 4 | 7 | 168 | MEDIUM | High | Yes | No | Critical | CRITICAL: supports HIGH-criticality equipment (FMEA Tier A / single-stream) — severity 6/10 on key production asset | 13 | 1603.94
M1125 | CPCCCS-014 | 23110-VS-1175 | CHPP SINKS SCREEN | V118881.B01 | O/S POLYSNAP HDB 610 (REF NOTE 4 & 5) | Screen Panel / Media | CPPMECHA | COAL HANDLING AND PREPARATION PLANT | 224.58 | 0 | 0 | 5 | 0 | 9 | 0 | 0 | 14 | 2.15 | 6 | 5 | 7 | 210 | HIGH | High | Yes | No | Critical | CRITICAL: risk band HIGH per IEC 60812 / FMEA CHPP Rev 3 (S=6, RPN=210; band criterion S≥9 or RPN≥200); supports HIGH-criticality equipment (FMEA Tier A / single-stream) — severity 6/10 on key production asset | 35 | 7860.3
M1126 | CPCCCS-014 | 23110-VS-1175 | CHPP SINKS SCREEN | V119128.B01 | WEDGE LH 38THK X 22 MID HEIGHT | General Spare Part | CPPMECHA | COAL HANDLING AND PREPARATION PLANT | 96.6 | 0 | 0 | 0 | 0 | 0 | 1 | 0 | 1 | 0.15 | 5 | 2 | 5 | 50 | LOW | High | No | No | Non-Critical | NON-CRITICAL: risk band LOW (S=5, RPN=50 below HIGH thresholds); failure manageable through normal planning and procurement lead time | 23 | 2221.8
M1127 | CPCCCS-014 | 23110-VS-1175 | CHPP SINKS SCREEN | V130583.B01 | EXCITER BEAM DF501/504 BOLT KEEPER PLATE | Exciter / Vibrating Mechanism | CPPMECHA | COAL HANDLING AND PREPARATION PLANT | 198.83 | 0 | 0 | 0 | 0 | 0 | 0 | 4 | 4 | 0.62 | 8 | 3 | 4 | 96 | LOW | High | No | No | Critical | CRITICAL: supports HIGH-criticality equipment (FMEA Tier A / single-stream) — severity 8/10 on key production asset | 0 | 0
M1128 | CPCCCS-014 | 23110-VS-1175 | CHPP SINKS SCREEN | V134445.B01 | WASHER SAMPSON-M30-60X32IDX8-ZP 38-45HRC | Fastener | CPPMECHA | COAL HANDLING AND PREPARATION PLANT | 0.91 | 0 | 0 | 0 | 0 | 24 | 0 | 24 | 48 | 7.38 | 4 | 7 | 3 | 84 | LOW | High | Yes | No | Non-Critical | NON-CRITICAL: risk band LOW (S=4, RPN=84 below HIGH thresholds); routine consumable — failure manageable through normal planning and procurement lead time | 6 | 5.46
M1129 | CPCCCS-014 | 23110-VS-1175 | CHPP SINKS SCREEN | V502551.B01 | NUT NYLOC-M30,CL10,Z/P | Fastener | CPPMECHA | COAL HANDLING AND PREPARATION PLANT | 46.93 | 0 | 0 | 0 | 0 | 24 | 48 | 0 | 72 | 11.08 | 4 | 8 | 3 | 96 | LOW | High | Yes | No | Non-Critical | NON-CRITICAL: risk band LOW (S=4, RPN=96 below HIGH thresholds); routine consumable — failure manageable through normal planning and procurement lead time | 72 | 3378.96
M1130 | CPCCCS-014 | 23110-VS-1175 | CHPP SINKS SCREEN | V538634.B01 | 0.83X12 SWF 40 2X1 PS-OS-HDB PPP | Screen Panel / Media | CPPMECHA | COAL HANDLING AND PREPARATION PLANT | 373.69 | 0 | 0 | 0 | 0 | 159 | 219 | 80 | 458 | 70.46 | 6 | 10 | 7 | 420 | HIGH | High | Yes | No | Critical | CRITICAL: risk band HIGH per IEC 60812 / FMEA CHPP Rev 3 (S=6, RPN=420; band criterion S≥9 or RPN≥200); supports HIGH-criticality equipment (FMEA Tier A / single-stream) — severity 6/10 on key production asset | 97 | 36247.93
M1131 | CPCCCS-014 | 23110-VS-1175 | CHPP SINKS SCREEN | V766267.B01 | 0.4X12 SAF 40 2X1 PS-OS-HDB PPP | Screen Panel / Media | CPPMECHA | COAL HANDLING AND PREPARATION PLANT | 294.16 | 0 | 0 | 0 | 15 | 6 | 0 | 0 | 21 | 3.23 | 6 | 6 | 7 | 252 | HIGH | High | Yes | No | Critical | CRITICAL: risk band HIGH per IEC 60812 / FMEA CHPP Rev 3 (S=6, RPN=252; band criterion S≥9 or RPN≥200); supports HIGH-criticality equipment (FMEA Tier A / single-stream) — severity 6/10 on key production asset | 67 | 19708.72
M1132 | CPCCCS-014 | 23110-VS-1175 | CHPP SINKS SCREEN | V766268.B01 | 0.4X12 SAF 40 CHAM 2X1 PS-OS-HDB PPP | Screen Panel / Media | CPPMECHA | COAL HANDLING AND PREPARATION PLANT | 270.79 | 0 | 0 | 0 | 2 | 0 | 0 | 0 | 2 | 0.31 | 6 | 2 | 7 | 84 | LOW | High | Yes | No | Critical | CRITICAL: supports HIGH-criticality equipment (FMEA Tier A / single-stream) — severity 6/10 on key production asset | 14 | 3791.06
M1133 | CPCCCS-014 | 23110-VS-1175 | CHPP SINKS SCREEN | V767256.B01 | 0.83X12 SWF 40 L50 2X1 PS-OS-HDB PPP | Screen Panel / Media | CPPMECHA | COAL HANDLING AND PREPARATION PLANT | 401.78 | 0 | 0 | 0 | 0 | 10 | 12 | 5 | 27 | 4.15 | 6 | 7 | 7 | 294 | HIGH | High | Yes | No | Critical | CRITICAL: risk band HIGH per IEC 60812 / FMEA CHPP Rev 3 (S=6, RPN=294; band criterion S≥9 or RPN≥200); supports HIGH-criticality equipment (FMEA Tier A / single-stream) — severity 6/10 on key production asset | 0 | 0
M1134 | CPCCCS-014 | 23110-VS-1175 | CHPP SINKS SCREEN | V767257.B01 | 0.83X12 SWF 40 L50LH 2X1 PS-OS-HBD PPP | Screen Panel / Media | CPPMECHA | COAL HANDLING AND PREPARATION PLANT | 389.87 | 0 | 0 | 0 | 0 | 3 | 5 | 2 | 10 | 1.54 | 6 | 5 | 7 | 210 | HIGH | High | Yes | No | Critical | CRITICAL: risk band HIGH per IEC 60812 / FMEA CHPP Rev 3 (S=6, RPN=210; band criterion S≥9 or RPN≥200); supports HIGH-criticality equipment (FMEA Tier A / single-stream) — severity 6/10 on key production asset | 1 | 389.87
M1135 | CPCCCS-014 | 23110-VS-1175 | CHPP SINKS SCREEN | V767258.B01 | 0.83X12 SWF 40 L50RH 2X1 PS-OS-HBD PPP | Screen Panel / Media | CPPMECHA | COAL HANDLING AND PREPARATION PLANT | 388.44 | 0 | 0 | 0 | 0 | 4 | 4 | 3 | 11 | 1.69 | 6 | 5 | 7 | 210 | HIGH | High | Yes | No | Critical | CRITICAL: risk band HIGH per IEC 60812 / FMEA CHPP Rev 3 (S=6, RPN=210; band criterion S≥9 or RPN≥200); supports HIGH-criticality equipment (FMEA Tier A / single-stream) — severity 6/10 on key production asset | 0 | 0
M1136 | CPCCCS-014 | 23110-VS-1175 | CHPP SINKS SCREEN | V774583.B01 | CENTRE DRIVE LH GUARD TOP | Exciter / Vibrating Mechanism | CPPMECHA | COAL HANDLING AND PREPARATION PLANT | 109.63 | 0 | 0 | 0 | 0 | 0 | 1 | 0 | 1 | 0.15 | 8 | 2 | 4 | 64 | LOW | High | No | No | Critical | CRITICAL: supports HIGH-criticality equipment (FMEA Tier A / single-stream) — severity 8/10 on key production asset | 0 | 0
M1137 | CPCCCS-014 | 23110-VS-1175 | CHPP SINKS SCREEN | V774584.B01 | CENTRE DRIVE LH GUARD BOTTOM | Exciter / Vibrating Mechanism | CPPMECHA | COAL HANDLING AND PREPARATION PLANT | 373.38 | 0 | 0 | 0 | 0 | 0 | 1 | 0 | 1 | 0.15 | 8 | 2 | 4 | 64 | LOW | High | No | No | Critical | CRITICAL: supports HIGH-criticality equipment (FMEA Tier A / single-stream) — severity 8/10 on key production asset | 0 | 0
M1138 | CPCCCS-014 | 23110-VS-1175 | CHPP SINKS SCREEN | V774585.B01 | CENTRE DRIVE RH GUARD TOP | Exciter / Vibrating Mechanism | CPPMECHA | COAL HANDLING AND PREPARATION PLANT | 108.95 | 0 | 0 | 0 | 0 | 0 | 1 | 0 | 1 | 0.15 | 8 | 2 | 4 | 64 | LOW | High | No | No | Critical | CRITICAL: supports HIGH-criticality equipment (FMEA Tier A / single-stream) — severity 8/10 on key production asset | 0 | 0
M1139 | CPCCCS-014 | 23110-VS-1175 | CHPP SINKS SCREEN | V774586.B01 | CENTRE DRIVE RH GUARD BOTTOM | Exciter / Vibrating Mechanism | CPPMECHA | COAL HANDLING AND PREPARATION PLANT | 450.14 | 0 | 0 | 0 | 0 | 0 | 1 | 0 | 1 | 0.15 | 8 | 2 | 4 | 64 | LOW | High | No | No | Critical | CRITICAL: supports HIGH-criticality equipment (FMEA Tier A / single-stream) — severity 8/10 on key production asset | 0 | 0
M1140 | CPCCCS-014 | 23110-VS-1175 | CHPP SINKS SCREEN | V775236.B01 | EXCITER GUARD ASSY_TYPE 3_DF501S | Exciter / Vibrating Mechanism | CPPMECHA | COAL HANDLING AND PREPARATION PLANT | 1300.71 | 0 | 0 | 0 | 0 | 0 | 1 | 0 | 1 | 0.15 | 8 | 2 | 4 | 64 | LOW | High | No | No | Critical | CRITICAL: supports HIGH-criticality equipment (FMEA Tier A / single-stream) — severity 8/10 on key production asset | 0 | 0
M1141 | CPCCCS-014 | 23110-VS-1175 | CHPP SINKS SCREEN | V775237.B01 | EXCITER GUARD ASSY_TYPE 4_DF501S | Exciter / Vibrating Mechanism | CPPMECHA | COAL HANDLING AND PREPARATION PLANT | 1300.71 | 0 | 0 | 0 | 0 | 0 | 1 | 0 | 1 | 0.15 | 8 | 2 | 4 | 64 | LOW | High | No | No | Critical | CRITICAL: supports HIGH-criticality equipment (FMEA Tier A / single-stream) — severity 8/10 on key production asset | 0 | 0
M1142 | CPCCCS-015 |  | CHPP SINKS SCREEN UNDERPAN | 1000302182 | WEAR-MAX EPOXY CERAMIC COATING | Chemical / Adhesive / Sealant | CPPWELDR | COAL HANDLING AND PREPARATION PLANT | 262.47 | 0 | 0 | 0 | 0 | 0 | 1 | 0 | 1 | 0.15 | 4 | 2 | 2 | 16 | LOW | High | Yes | No | Non-Critical | NON-CRITICAL: risk band LOW (S=4, RPN=16 below HIGH thresholds); routine consumable — failure manageable through normal planning and procurement lead time | 9 | 2362.23
M1143 | CPCCCS-015 |  | CHPP SINKS SCREEN UNDERPAN | 31201632-0004 | SILICONE ADHESIVE SIKATITAN-258 | Chemical / Adhesive / Sealant | CPPWELDR | COAL HANDLING AND PREPARATION PLANT | 7.6 | 0 | 0 | 0 | 0 | 0 | 3 | 0 | 3 | 0.46 | 4 | 3 | 2 | 24 | LOW | High | Yes | No | Non-Critical | NON-CRITICAL: risk band LOW (S=4, RPN=24 below HIGH thresholds); routine consumable — failure manageable through normal planning and procurement lead time | 98 | 744.8
M1144 | CPCCCS-016 | 23110-CH-1185 | CHPP SINKS SCREEN DISCHARGE CHUTE | 1000302182 | WEAR-MAX EPOXY CERAMIC COATING | Chemical / Adhesive / Sealant | CPPWELDR | COAL HANDLING AND PREPARATION PLANT | 262.47 | 0 | 0 | 0 | 0 | 0 | 0 | 1 | 1 | 0.15 | 4 | 2 | 2 | 16 | LOW | Low | Yes | No | Non-Critical | NON-CRITICAL: risk band LOW (S=4, RPN=16 below HIGH thresholds); routine consumable — failure manageable through normal planning and procurement lead time | 9 | 2362.23
M1145 | CPCCCS-016 | 23110-CH-1185 | CHPP SINKS SCREEN DISCHARGE CHUTE | 23131501-0003 | WEARING COMPOUND NORDBAK 7218 LOCTITE | Chemical / Adhesive / Sealant | CPPWELDR | COAL HANDLING AND PREPARATION PLANT | 299.7 | 0 | 0 | 0 | 0 | 0 | 0 | 1 | 1 | 0.15 | 4 | 2 | 2 | 16 | LOW | Low | Yes | No | Non-Critical | NON-CRITICAL: risk band LOW (S=4, RPN=16 below HIGH thresholds); routine consumable — failure manageable through normal planning and procurement lead time | 7 | 2097.9
M1146 | CPCCCS-016 | 23110-CH-1185 | CHPP SINKS SCREEN DISCHARGE CHUTE | 30101703-0001 | IRON BEAMS HOLLOW 30X30MM, T:3MM | Pipe / Fitting / Structural | CPPWELDR | COAL HANDLING AND PREPARATION PLANT | 18.87 | 0 | 0 | 0 | 2 | 0 | 0 | 0 | 2 | 0.31 | 7 | 2 | 9 | 126 | MEDIUM | Low | Yes | No | Non-Critical | NON-CRITICAL: risk band MEDIUM (S=7, RPN=126 below HIGH thresholds); routine consumable — failure manageable through normal planning and procurement lead time | 0 | 0
M1147 | CPCCCS-016 | 23110-CH-1185 | CHPP SINKS SCREEN DISCHARGE CHUTE | 306048 | NOZZLE CIGWELD, Size 12 | Welding / Cutting Consumable | CPPWELDR | COAL HANDLING AND PREPARATION PLANT | 24.26 | 0 | 0 | 10 | 0 | 0 | 0 | 0 | 10 | 1.54 | 3 | 5 | 1 | 15 | LOW | Low | Yes | No | Non-Critical | NON-CRITICAL: risk band LOW (S=3, RPN=15 below HIGH thresholds); routine consumable — failure manageable through normal planning and procurement lead time | 2 | 48.52
M1148 | CPCCCS-016 | 23110-CH-1185 | CHPP SINKS SCREEN DISCHARGE CHUTE | 306049 | CUTTING NOZLE TYPE 41 SIZE 15 | Welding / Cutting Consumable | CPPWELDR | COAL HANDLING AND PREPARATION PLANT | 24.08 | 0 | 0 | 5 | 0 | 0 | 0 | 0 | 5 | 0.77 | 3 | 3 | 1 | 9 | LOW | Low | Yes | No | Non-Critical | NON-CRITICAL: risk band LOW (S=3, RPN=9 below HIGH thresholds); routine consumable — failure manageable through normal planning and procurement lead time | 4 | 96.32
M1149 | CPCCCS-016 | 23110-CH-1185 | CHPP SINKS SCREEN DISCHARGE CHUTE | 31211505-0009 | OIL BASED PAINTS_1KG_DOVE GREY | Paint / Coating | CPPMECHA | COAL HANDLING AND PREPARATION PLANT | 5.72 | 0 | 1 | 0 | 0 | 0 | 0 | 0 | 1 | 0.15 | 2 | 2 | 1 | 4 | LOW | Low | Yes | No | Non-Critical | NON-CRITICAL: risk band LOW (S=2, RPN=4 below HIGH thresholds); routine consumable — failure manageable through normal planning and procurement lead time | 20 | 114.4
M1150 | CPCCCS-016 | 23110-CH-1185 | CHPP SINKS SCREEN DISCHARGE CHUTE | 40171622-0005 | PIPE STAINLESS STEEL SCH40 2 INCH | Pipe / Fitting / Structural | CPPELECT | COAL HANDLING AND PREPARATION PLANT | 112.19 | 0 | 0 | 0 | 0 | 0 | 1 | 0 | 1 | 0.15 | 7 | 2 | 9 | 126 | MEDIUM | Low | Yes | No | Non-Critical | NON-CRITICAL: risk band MEDIUM (S=7, RPN=126 below HIGH thresholds); routine consumable — failure manageable through normal planning and procurement lead time | 21 | 2355.99
M1151 | CPCCCS-017 |  | CHPP FLOATS DRAIN PANEL | 1000302182 | WEAR-MAX EPOXY CERAMIC COATING | Chemical / Adhesive / Sealant | CPPMECHA | COAL HANDLING AND PREPARATION PLANT | 262.47 | 0 | 0 | 0 | 0 | 0 | 2 | 0 | 2 | 0.31 | 4 | 2 | 2 | 16 | LOW | Low | Yes | No | Non-Critical | NON-CRITICAL: risk band LOW (S=4, RPN=16 below HIGH thresholds); routine consumable — failure manageable through normal planning and procurement lead time | 9 | 2362.23
M1152 | CPCCCS-017 |  | CHPP FLOATS DRAIN PANEL | 122775 | GOLD SLEEVE MULTOTEC | Screen Panel / Media | CPPMECHA | COAL HANDLING AND PREPARATION PLANT | 1.02 | 0 | 0 | 0 | 0 | 161 | 103 | 0 | 264 | 40.62 | 6 | 10 | 7 | 420 | HIGH | Low | Yes | No | Critical | CRITICAL: risk band HIGH per IEC 60812 / FMEA CHPP Rev 3 (S=6, RPN=420; band criterion S≥9 or RPN≥200) | 240 | 244.8
M1153 | CPCCCS-017 |  | CHPP FLOATS DRAIN PANEL | 128410 | YELLOW H-PIN MULTOTEC | Screen Panel / Media | CPPMECHA | COAL HANDLING AND PREPARATION PLANT | 14.64 | 0 | 0 | 0 | 0 | 162 | 104 | 0 | 266 | 40.92 | 6 | 10 | 7 | 420 | HIGH | Low | Yes | No | Critical | CRITICAL: risk band HIGH per IEC 60812 / FMEA CHPP Rev 3 (S=6, RPN=420; band criterion S≥9 or RPN≥200) | 240 | 3513.6
M1154 | CPCCCS-017 |  | CHPP FLOATS DRAIN PANEL | 23131501-0003 | WEARING COMPOUND NORDBAK 7218 LOCTITE | Chemical / Adhesive / Sealant | CPPWELDR | COAL HANDLING AND PREPARATION PLANT | 299.7 | 0 | 0 | 0 | 0 | 0 | 1 | 0 | 1 | 0.15 | 4 | 2 | 2 | 16 | LOW | Low | Yes | No | Non-Critical | NON-CRITICAL: risk band LOW (S=4, RPN=16 below HIGH thresholds); routine consumable — failure manageable through normal planning and procurement lead time | 7 | 2097.9
M1155 | CPCCCS-017 |  | CHPP FLOATS DRAIN PANEL | 23152101-0003 | O/S POLYSNAP HDB 1220 | Screen Panel / Media | CPPMECHA | COAL HANDLING AND PREPARATION PLANT | 311.67 | 1 | 0 | 0 | 0 | 0 | 0 | 0 | 1 | 0.15 | 6 | 2 | 7 | 84 | LOW | Low | Yes | No | Non-Critical | NON-CRITICAL: risk band LOW (S=6, RPN=84 below HIGH thresholds); routine consumable — failure manageable through normal planning and procurement lead time | 0 | 0
M1156 | CPCCCS-017 |  | CHPP FLOATS DRAIN PANEL | 23271810-0011 | WELDING ELECTRODE LB-52 3.2MM | Welding / Cutting Consumable | CPPWELDR | COAL HANDLING AND PREPARATION PLANT | 3.03 | 0 | 0 | 0 | 0 | 0 | 5 | 0 | 5 | 0.77 | 3 | 3 | 1 | 9 | LOW | Low | Yes | No | Non-Critical | NON-CRITICAL: risk band LOW (S=3, RPN=9 below HIGH thresholds); routine consumable — failure manageable through normal planning and procurement lead time | 40 | 121.2
M1157 | CPCCCS-017 |  | CHPP FLOATS DRAIN PANEL | 23271810-0016 | WELDING ELECTRODE LB52U 3.2MM | Welding / Cutting Consumable | CPPWELDR | COAL HANDLING AND PREPARATION PLANT | 3.67 | 0 | 0 | 0 | 0 | 0 | 5 | 0 | 5 | 0.77 | 3 | 3 | 1 | 9 | LOW | Low | Yes | No | Non-Critical | NON-CRITICAL: risk band LOW (S=3, RPN=9 below HIGH thresholds); routine consumable — failure manageable through normal planning and procurement lead time | 20 | 73.4
M1158 | CPCCCS-017 |  | CHPP FLOATS DRAIN PANEL | 243 | LOCTITE | Chemical / Adhesive / Sealant | CPPMECHA | COAL HANDLING AND PREPARATION PLANT | 13.79 | 1 | 0 | 0 | 0 | 0 | 0 | 0 | 1 | 0.15 | 4 | 2 | 2 | 16 | LOW | Low | Yes | No | Non-Critical | NON-CRITICAL: risk band LOW (S=4, RPN=16 below HIGH thresholds); routine consumable — failure manageable through normal planning and procurement lead time | 12 | 165.48
M1159 | CPCCCS-017 |  | CHPP FLOATS DRAIN PANEL | 25174406-0013 | DRAIN PANEL_305x305x30_PU WIRE | Screen Panel / Media | CPPMECHA | COAL HANDLING AND PREPARATION PLANT | 243.92 | 0 | 0 | 44 | 88 | 146 | 64 | 0 | 342 | 52.62 | 6 | 10 | 7 | 420 | HIGH | Low | Yes | No | Critical | CRITICAL: risk band HIGH per IEC 60812 / FMEA CHPP Rev 3 (S=6, RPN=420; band criterion S≥9 or RPN≥200) | 1 | 243.92
M1160 | CPCCCS-017 |  | CHPP FLOATS DRAIN PANEL | 25174406-0013 | DRAIN PANEL_305x305x30_PU WIRE | Screen Panel / Media | CPPWELDR | COAL HANDLING AND PREPARATION PLANT | 243.92 | 0 | 0 | 0 | 0 | 0 | 3 | 0 | 3 | 0.46 | 6 | 3 | 7 | 126 | MEDIUM | Low | Yes | No | Non-Critical | NON-CRITICAL: risk band MEDIUM (S=6, RPN=126 below HIGH thresholds); routine consumable — failure manageable through normal planning and procurement lead time | 1 | 243.92
M1161 | CPCCCS-017 |  | CHPP FLOATS DRAIN PANEL | 27112800-0001 | H-PIN_YELLOW_49 LENGTH, 10 HEAD THK | Screen Panel / Media | CPPMECHA | COAL HANDLING AND PREPARATION PLANT | 27.1 | 0 | 12 | 80 | 102 | 227 | 0 | 0 | 421 | 64.77 | 6 | 10 | 7 | 420 | HIGH | Low | Yes | No | Critical | CRITICAL: risk band HIGH per IEC 60812 / FMEA CHPP Rev 3 (S=6, RPN=420; band criterion S≥9 or RPN≥200) | 0 | 0
M1162 | CPCCCS-017 |  | CHPP FLOATS DRAIN PANEL | 277876 | DRAIN PANEL PU WIRE 30MM THK MULTOTEC | Screen Panel / Media | CPPMECHA | COAL HANDLING AND PREPARATION PLANT | 121.69 | 0 | 0 | 0 | 0 | 88 | 220 | 88 | 396 | 60.92 | 6 | 10 | 7 | 420 | HIGH | Low | Yes | No | Critical | CRITICAL: risk band HIGH per IEC 60812 / FMEA CHPP Rev 3 (S=6, RPN=420; band criterion S≥9 or RPN≥200) | 220 | 26771.8
M1163 | CPCCCS-017 |  | CHPP FLOATS DRAIN PANEL | 31163005-0001 | H-SLEEVE_GOLD_23 DIA, 12 SHOULDER THK | Screen Panel / Media | CPPMECHA | COAL HANDLING AND PREPARATION PLANT | 26.21 | 0 | 0 | 80 | 102 | 213 | 0 | 0 | 395 | 60.77 | 6 | 10 | 7 | 420 | HIGH | Low | Yes | No | Critical | CRITICAL: risk band HIGH per IEC 60812 / FMEA CHPP Rev 3 (S=6, RPN=420; band criterion S≥9 or RPN≥200) | 0 | 0
M1164 | CPCCCS-017 |  | CHPP FLOATS DRAIN PANEL | 31201600-0003 | EPOXY-BASED METAL REPAIR COMPOSITE | Chemical / Adhesive / Sealant | CPPMECHA | COAL HANDLING AND PREPARATION PLANT | 238.37 | 0 | 3 | 0 | 0 | 0 | 0 | 0 | 3 | 0.46 | 4 | 3 | 2 | 24 | LOW | Low | Yes | No | Non-Critical | NON-CRITICAL: risk band LOW (S=4, RPN=24 below HIGH thresholds); routine consumable — failure manageable through normal planning and procurement lead time | 0 | 0
M1165 | CPCCCS-017 |  | CHPP FLOATS DRAIN PANEL | 53102504-0002 | DOTTING GLOVES OR MITTENS | PPE / Safety Item | CPPMECHA | COAL HANDLING AND PREPARATION PLANT | 1.95 | 0 | 0 | 0 | 0 | 0 | 5 | 0 | 5 | 0.77 | 2 | 3 | 1 | 6 | LOW | Low | Yes | No | Non-Critical | NON-CRITICAL: risk band LOW (S=2, RPN=6 below HIGH thresholds); routine consumable — failure manageable through normal planning and procurement lead time | 786 | 1532.7
M1166 | CPCCCS-018 | 23110-CH-1195 | CHPP FLOATS SCREEN FEED CHUTE | 23152101-0002 | O/S POLYSNAP HDB 610 | Screen Panel / Media | CPPMECHA | COAL HANDLING AND PREPARATION PLANT | 262.98 | 2 | 0 | 0 | 0 | 0 | 0 | 0 | 2 | 0.31 | 6 | 2 | 7 | 84 | LOW | Low | Yes | No | Non-Critical | NON-CRITICAL: risk band LOW (S=6, RPN=84 below HIGH thresholds); routine consumable — failure manageable through normal planning and procurement lead time | 5 | 1314.9
M1167 | CPCCCS-018 | 23110-CH-1195 | CHPP FLOATS SCREEN FEED CHUTE | 23152101-0003 | O/S POLYSNAP HDB 1220 | Screen Panel / Media | CPPMECHA | COAL HANDLING AND PREPARATION PLANT | 311.67 | 4 | 0 | 0 | 0 | 0 | 0 | 0 | 4 | 0.62 | 6 | 3 | 7 | 126 | MEDIUM | Low | Yes | No | Non-Critical | NON-CRITICAL: risk band MEDIUM (S=6, RPN=126 below HIGH thresholds); routine consumable — failure manageable through normal planning and procurement lead time | 0 | 0
M1168 | CPCCCS-018 | 23110-CH-1195 | CHPP FLOATS SCREEN FEED CHUTE | 25174406-0006 | APERTURE PANEL - 0.4X12 SAF 2X1 | Screen Panel / Media | CPPMECHA | COAL HANDLING AND PREPARATION PLANT | 356.64 | 10 | 0 | 0 | 0 | 0 | 0 | 0 | 10 | 1.54 | 6 | 5 | 7 | 210 | HIGH | Low | Yes | No | Critical | CRITICAL: risk band HIGH per IEC 60812 / FMEA CHPP Rev 3 (S=6, RPN=210; band criterion S≥9 or RPN≥200) | 0 | 0
M1169 | CPCCCS-018 | 23110-CH-1195 | CHPP FLOATS SCREEN FEED CHUTE | 31201632-0004 | SILICONE ADHESIVE SIKATITAN-258 | Chemical / Adhesive / Sealant | CPPMECHA | COAL HANDLING AND PREPARATION PLANT | 7.6 | 0 | 2 | 0 | 0 | 0 | 0 | 0 | 2 | 0.31 | 4 | 2 | 2 | 16 | LOW | Low | Yes | No | Non-Critical | NON-CRITICAL: risk band LOW (S=4, RPN=16 below HIGH thresholds); routine consumable — failure manageable through normal planning and procurement lead time | 98 | 744.8
M1170 | CPCCCS-019 | 23110-VS-1200 | CHPP FLOATS SCREEN | 000-681190-04 | PULLEY-MOTOR 000-681236-04;000-681190-04 | Electric Motor | CPPMECHA | COAL HANDLING AND PREPARATION PLANT | 0 | 0 | 0 | 0 | 0 | 0 | 1 | 0 | 1 | 0.15 | 9 | 2 | 4 | 72 | HIGH | High | No | No | Critical | CRITICAL: risk band HIGH per IEC 60812 / FMEA CHPP Rev 3 (S=9, RPN=72; band criterion S≥9 or RPN≥200); supports HIGH-criticality equipment (FMEA Tier A / single-stream) — severity 9/10 on key production asset | 0 | 0
M1171 | CPCCCS-019 | 23110-VS-1200 | CHPP FLOATS SCREEN | 1000302182 | WEAR-MAX EPOXY CERAMIC COATING | Liner / Wear Plate | CPPMECHA | COAL HANDLING AND PREPARATION PLANT | 262.47 | 0 | 0 | 0 | 0 | 0 | 1 | 0 | 1 | 0.15 | 6 | 2 | 9 | 108 | MEDIUM | High | Yes | No | Critical | CRITICAL: supports HIGH-criticality equipment (FMEA Tier A / single-stream) — severity 6/10 on key production asset | 9 | 2362.23
M1172 | CPCCCS-019 | 23110-VS-1200 | CHPP FLOATS SCREEN | 1000302182 | WEAR-MAX EPOXY CERAMIC COATING | Liner / Wear Plate | CPPWELDR | COAL HANDLING AND PREPARATION PLANT | 262.47 | 0 | 0 | 0 | 0 | 0 | 1 | 0 | 1 | 0.15 | 6 | 2 | 9 | 108 | MEDIUM | High | Yes | No | Critical | CRITICAL: supports HIGH-criticality equipment (FMEA Tier A / single-stream) — severity 6/10 on key production asset | 9 | 2362.23
M1173 | CPCCCS-019 | 23110-VS-1200 | CHPP FLOATS SCREEN | 12161803-0001 | AEROSOL ROCOL | Chemical / Adhesive / Sealant | CPPMECHA | COAL HANDLING AND PREPARATION PLANT | 13.66 | 0 | 1 | 0 | 0 | 0 | 0 | 0 | 1 | 0.15 | 4 | 2 | 2 | 16 | LOW | High | Yes | No | Non-Critical | NON-CRITICAL: risk band LOW (S=4, RPN=16 below HIGH thresholds); routine consumable — failure manageable through normal planning and procurement lead time | 1 | 13.66
M1174 | CPCCCS-019 | 23110-VS-1200 | CHPP FLOATS SCREEN | 125-100-400/TL251760 | TAPER-LOCK BUSH TL251760MM 125-100-400 | Coupling / Drive Element | CPPMECHA | COAL HANDLING AND PREPARATION PLANT | 14.73 | 0 | 0 | 0 | 0 | 0 | 1 | 0 | 1 | 0.15 | 6 | 2 | 5 | 60 | LOW | High | No | No | Critical | CRITICAL: supports HIGH-criticality equipment (FMEA Tier A / single-stream) — severity 6/10 on key production asset | 0 | 0
M1175 | CPCCCS-019 | 23110-VS-1200 | CHPP FLOATS SCREEN | 15111506-0002 | ACETYLENE GAS (C²H²) | Welding / Cutting Consumable | CPPMECHA | COAL HANDLING AND PREPARATION PLANT | 32.49 | 0 | 0 | 0 | 0 | 0 | 0 | 3 | 3 | 0.46 | 3 | 3 | 1 | 9 | LOW | High | Yes | No | Non-Critical | NON-CRITICAL: risk band LOW (S=3, RPN=9 below HIGH thresholds); routine consumable — failure manageable through normal planning and procurement lead time | 44 | 1429.56
M1176 | CPCCCS-019 | 23110-VS-1200 | CHPP FLOATS SCREEN | 15121503-0010 | SHELL OMALA S2 G100 | Lubricant / Oil / Coolant | CPPMECHA | COAL HANDLING AND PREPARATION PLANT | 612.53 | 0 | 0 | 0 | 1 | 0 | 0 | 0 | 1 | 0.15 | 5 | 2 | 3 | 30 | LOW | High | Yes | No | Non-Critical | NON-CRITICAL: risk band LOW (S=5, RPN=30 below HIGH thresholds); routine consumable — failure manageable through normal planning and procurement lead time | 4 | 2450.12
M1177 | CPCCCS-019 | 23110-VS-1200 | CHPP FLOATS SCREEN | 15121803-0001 | WD40 - RUST REMOVER | Chemical / Adhesive / Sealant | CPPMECHA | COAL HANDLING AND PREPARATION PLANT | 4.58 | 0 | 0 | 0 | 0 | 0 | 10 | 0 | 10 | 1.54 | 4 | 5 | 2 | 40 | LOW | High | Yes | No | Non-Critical | NON-CRITICAL: risk band LOW (S=4, RPN=40 below HIGH thresholds); routine consumable — failure manageable through normal planning and procurement lead time | 0 | 0
M1178 | CPCCCS-019 | 23110-VS-1200 | CHPP FLOATS SCREEN | 20101700-0042 | SIDELINER S305 | Liner / Wear Plate | CPPMECHA | COAL HANDLING AND PREPARATION PLANT | 482.56 | 0 | 0 | 1 | 0 | 0 | 0 | 0 | 1 | 0.15 | 6 | 2 | 9 | 108 | MEDIUM | High | Yes | No | Critical | CRITICAL: supports HIGH-criticality equipment (FMEA Tier A / single-stream) — severity 6/10 on key production asset | 3 | 1447.68
M1179 | CPCCCS-019 | 23110-VS-1200 | CHPP FLOATS SCREEN | 20101700-0194 | WEDGE WIRE PANEL_610 X 305MM_APPR 1.4MM | Screen Panel / Media | CPPMECHA | COAL HANDLING AND PREPARATION PLANT | 268.83 | 0 | 0 | 0 | 0 | 2 | 50 | 16 | 68 | 10.46 | 6 | 8 | 7 | 336 | HIGH | High | Yes | No | Critical | CRITICAL: risk band HIGH per IEC 60812 / FMEA CHPP Rev 3 (S=6, RPN=336; band criterion S≥9 or RPN≥200); supports HIGH-criticality equipment (FMEA Tier A / single-stream) — severity 6/10 on key production asset | 103 | 27689.49
M1180 | CPCCCS-019 | 23110-VS-1200 | CHPP FLOATS SCREEN | 223211 | POLICLIP PU COATED C/ WEDGE WIRE 610X305 | Screen Panel / Media | CPPMECHA | COAL HANDLING AND PREPARATION PLANT | 315.23 | 48 | 0 | 119 | 35 | 0 | 0 | 0 | 202 | 31.08 | 6 | 10 | 7 | 420 | HIGH | High | Yes | No | Critical | CRITICAL: risk band HIGH per IEC 60812 / FMEA CHPP Rev 3 (S=6, RPN=420; band criterion S≥9 or RPN≥200); supports HIGH-criticality equipment (FMEA Tier A / single-stream) — severity 6/10 on key production asset | 0 | 0
M1181 | CPCCCS-019 | 23110-VS-1200 | CHPP FLOATS SCREEN | 23131501-0003 | WEARING COMPOUND NORDBAK 7218 LOCTITE | Chemical / Adhesive / Sealant | CPPMECHA | COAL HANDLING AND PREPARATION PLANT | 299.7 | 0 | 0 | 0 | 0 | 0 | 2 | 0 | 2 | 0.31 | 4 | 2 | 2 | 16 | LOW | High | Yes | No | Non-Critical | NON-CRITICAL: risk band LOW (S=4, RPN=16 below HIGH thresholds); routine consumable — failure manageable through normal planning and procurement lead time | 7 | 2097.9
M1182 | CPCCCS-019 | 23110-VS-1200 | CHPP FLOATS SCREEN | 23152101-0001 | O/S POLYSNAP HDB 305 | Screen Panel / Media | CPPMECHA | COAL HANDLING AND PREPARATION PLANT | 114.57 | 1 | 0 | 0 | 0 | 0 | 0 | 0 | 1 | 0.15 | 6 | 2 | 7 | 84 | LOW | High | Yes | No | Critical | CRITICAL: supports HIGH-criticality equipment (FMEA Tier A / single-stream) — severity 6/10 on key production asset | 0 | 0
M1183 | CPCCCS-019 | 23110-VS-1200 | CHPP FLOATS SCREEN | 23152101-0002 | O/S POLYSNAP HDB 610 | Screen Panel / Media | CPPMECHA | COAL HANDLING AND PREPARATION PLANT | 262.98 | 2 | 0 | 0 | 0 | 0 | 0 | 0 | 2 | 0.31 | 6 | 2 | 7 | 84 | LOW | High | Yes | No | Critical | CRITICAL: supports HIGH-criticality equipment (FMEA Tier A / single-stream) — severity 6/10 on key production asset | 5 | 1314.9
M1184 | CPCCCS-019 | 23110-VS-1200 | CHPP FLOATS SCREEN | 23152101-0003 | O/S POLYSNAP HDB 1220 | Screen Panel / Media | CPPMECHA | COAL HANDLING AND PREPARATION PLANT | 311.67 | 13 | 6 | 0 | 0 | 0 | 0 | 0 | 19 | 2.92 | 6 | 6 | 7 | 252 | HIGH | High | Yes | No | Critical | CRITICAL: risk band HIGH per IEC 60812 / FMEA CHPP Rev 3 (S=6, RPN=252; band criterion S≥9 or RPN≥200); supports HIGH-criticality equipment (FMEA Tier A / single-stream) — severity 6/10 on key production asset | 0 | 0
M1185 | CPCCCS-019 | 23110-VS-1200 | CHPP FLOATS SCREEN | 23152101-0007 | POLYURETHANE WEDGES LH | Screen Panel / Media | CPPMECHA | COAL HANDLING AND PREPARATION PLANT | 35.16 | 0 | 0 | 0 | 2 | 0 | 0 | 0 | 2 | 0.31 | 6 | 2 | 7 | 84 | LOW | High | Yes | No | Critical | CRITICAL: supports HIGH-criticality equipment (FMEA Tier A / single-stream) — severity 6/10 on key production asset | 0 | 0
M1186 | CPCCCS-019 | 23110-VS-1200 | CHPP FLOATS SCREEN | 23152101-0012 | SP40 IMPACT 2X1 | Screen Panel / Media | CPPMECHA | COAL HANDLING AND PREPARATION PLANT | 150.82 | 6 | 16 | 0 | 0 | 0 | 0 | 0 | 22 | 3.38 | 6 | 6 | 7 | 252 | HIGH | High | Yes | No | Critical | CRITICAL: risk band HIGH per IEC 60812 / FMEA CHPP Rev 3 (S=6, RPN=252; band criterion S≥9 or RPN≥200); supports HIGH-criticality equipment (FMEA Tier A / single-stream) — severity 6/10 on key production asset | 0 | 0
M1187 | CPCCCS-019 | 23110-VS-1200 | CHPP FLOATS SCREEN | 23152101-0015 | PNL 0.83X12 SWF L50RH 2X1 FLOAT | Screen Panel / Media | CPPMECHA | COAL HANDLING AND PREPARATION PLANT | 336.4 | 1 | 4 | 2 | 0 | 0 | 0 | 0 | 7 | 1.08 | 6 | 4 | 7 | 168 | MEDIUM | High | Yes | No | Critical | CRITICAL: supports HIGH-criticality equipment (FMEA Tier A / single-stream) — severity 6/10 on key production asset | 0 | 0
M1188 | CPCCCS-019 | 23110-VS-1200 | CHPP FLOATS SCREEN | 23152101-0016 | PNL 1X12 SWF 2X1 DESLIME | Screen Panel / Media | CPPMECHA | COAL HANDLING AND PREPARATION PLANT | 131.61 | 5 | 3 | 21 | 0 | 0 | 0 | 0 | 29 | 4.46 | 6 | 7 | 7 | 294 | HIGH | High | Yes | No | Critical | CRITICAL: risk band HIGH per IEC 60812 / FMEA CHPP Rev 3 (S=6, RPN=294; band criterion S≥9 or RPN≥200); supports HIGH-criticality equipment (FMEA Tier A / single-stream) — severity 6/10 on key production asset | 0 | 0
M1189 | CPCCCS-019 | 23110-VS-1200 | CHPP FLOATS SCREEN | 23152101-0017 | PNL 1X12 SWF L50 2X1 DESLIME | Screen Panel / Media | CPPMECHA | COAL HANDLING AND PREPARATION PLANT | 332.66 | 1 | 6 | 0 | 0 | 0 | 0 | 0 | 7 | 1.08 | 6 | 4 | 7 | 168 | MEDIUM | High | Yes | No | Critical | CRITICAL: supports HIGH-criticality equipment (FMEA Tier A / single-stream) — severity 6/10 on key production asset | 0 | 0
M1190 | CPCCCS-019 | 23110-VS-1200 | CHPP FLOATS SCREEN | 23152101-0018 | PNL 1X12 SWF L50LH 2X1 DESLIME | Screen Panel / Media | CPPMECHA | COAL HANDLING AND PREPARATION PLANT | 332.66 | 1 | 0 | 2 | 0 | 0 | 0 | 0 | 3 | 0.46 | 6 | 3 | 7 | 126 | MEDIUM | High | Yes | No | Critical | CRITICAL: supports HIGH-criticality equipment (FMEA Tier A / single-stream) — severity 6/10 on key production asset | 0 | 0
M1191 | CPCCCS-019 | 23110-VS-1200 | CHPP FLOATS SCREEN | 23152101-0019 | PNL 1X12 SWF L50RH 2X1 DESLIME | Screen Panel / Media | CPPMECHA | COAL HANDLING AND PREPARATION PLANT | 332.66 | 1 | 2 | 0 | 0 | 0 | 0 | 0 | 3 | 0.46 | 6 | 3 | 7 | 126 | MEDIUM | High | Yes | No | Critical | CRITICAL: supports HIGH-criticality equipment (FMEA Tier A / single-stream) — severity 6/10 on key production asset | 0 | 0
M1192 | CPCCCS-019 | 23110-VS-1200 | CHPP FLOATS SCREEN | 23152101-0020 | BACKPLATE LINER TYPE 1 | Exciter / Vibrating Mechanism | CPPMECHA | COAL HANDLING AND PREPARATION PLANT | 226.9 | 0 | 0 | 0 | 0 | 0 | 0 | 1 | 1 | 0.15 | 8 | 2 | 4 | 64 | LOW | High | No | No | Critical | CRITICAL: supports HIGH-criticality equipment (FMEA Tier A / single-stream) — severity 8/10 on key production asset | 12 | 2722.8
M1193 | CPCCCS-019 | 23110-VS-1200 | CHPP FLOATS SCREEN | 23152101-0021 | BACKPLATE LINER TYPE 2 | Exciter / Vibrating Mechanism | CPPMECHA | COAL HANDLING AND PREPARATION PLANT | 245.61 | 0 | 0 | 0 | 0 | 0 | 0 | 13 | 13 | 2 | 8 | 5 | 4 | 160 | MEDIUM | High | No | No | Critical | CRITICAL: supports HIGH-criticality equipment (FMEA Tier A / single-stream) — severity 8/10 on key production asset | 62 | 15227.82
M1194 | CPCCCS-019 | 23110-VS-1200 | CHPP FLOATS SCREEN | 23152101-0022 | BACKPLATE LINER TYPE 3 | Exciter / Vibrating Mechanism | CPPMECHA | COAL HANDLING AND PREPARATION PLANT | 226.9 | 0 | 0 | 0 | 0 | 0 | 0 | 2 | 2 | 0.31 | 8 | 2 | 4 | 64 | LOW | High | No | No | Critical | CRITICAL: supports HIGH-criticality equipment (FMEA Tier A / single-stream) — severity 8/10 on key production asset | 11 | 2495.9
M1195 | CPCCCS-019 | 23110-VS-1200 | CHPP FLOATS SCREEN | 23152106-0001 | WEDGE WIRE PANEL_610 X 305MM_APPR 1.6MM | Screen Panel / Media | CPPMECHA | COAL HANDLING AND PREPARATION PLANT | 261.85 | 0 | 0 | 0 | 0 | 25 | 6 | 0 | 31 | 4.77 | 6 | 7 | 7 | 294 | HIGH | High | Yes | No | Critical | CRITICAL: risk band HIGH per IEC 60812 / FMEA CHPP Rev 3 (S=6, RPN=294; band criterion S≥9 or RPN≥200); supports HIGH-criticality equipment (FMEA Tier A / single-stream) — severity 6/10 on key production asset | 0 | 0
M1196 | CPCCCS-019 | 23110-VS-1200 | CHPP FLOATS SCREEN | 23271810-0011 | WELDING ELECTRODE LB-52 3.2MM | Welding / Cutting Consumable | CPPWELDR | COAL HANDLING AND PREPARATION PLANT | 3.03 | 0 | 0 | 0 | 0 | 0 | 5 | 10 | 15 | 2.31 | 3 | 5 | 1 | 15 | LOW | High | Yes | No | Non-Critical | NON-CRITICAL: risk band LOW (S=3, RPN=15 below HIGH thresholds); routine consumable — failure manageable through normal planning and procurement lead time | 40 | 121.2
M1197 | CPCCCS-019 | 23110-VS-1200 | CHPP FLOATS SCREEN | 23271810-0015 | WELDING ELECTRODE LB52U 2.6MM | Welding / Cutting Consumable | CPPWELDR | COAL HANDLING AND PREPARATION PLANT | 3.54 | 0 | 0 | 0 | 0 | 0 | 0 | 10 | 10 | 1.54 | 3 | 5 | 1 | 15 | LOW | High | Yes | No | Non-Critical | NON-CRITICAL: risk band LOW (S=3, RPN=15 below HIGH thresholds); routine consumable — failure manageable through normal planning and procurement lead time | 60 | 212.4
M1198 | CPCCCS-019 | 23110-VS-1200 | CHPP FLOATS SCREEN | 23271810-0062 | WELDING ELECTRODE NSN308 3.2MM | Welding / Cutting Consumable | CPPMECHA | COAL HANDLING AND PREPARATION PLANT | 49.32 | 0 | 1 | 0 | 0 | 0 | 0 | 0 | 1 | 0.15 | 3 | 2 | 1 | 6 | LOW | High | Yes | No | Non-Critical | NON-CRITICAL: risk band LOW (S=3, RPN=6 below HIGH thresholds); routine consumable — failure manageable through normal planning and procurement lead time | 10 | 493.2
M1199 | CPCCCS-019 | 23110-VS-1200 | CHPP FLOATS SCREEN | 241 | LOCTITE | Chemical / Adhesive / Sealant | CPPMECHA | COAL HANDLING AND PREPARATION PLANT | 19.06 | 1 | 0 | 0 | 0 | 0 | 0 | 0 | 1 | 0.15 | 4 | 2 | 2 | 16 | LOW | High | Yes | No | Non-Critical | NON-CRITICAL: risk band LOW (S=4, RPN=16 below HIGH thresholds); routine consumable — failure manageable through normal planning and procurement lead time | 3 | 57.18
M1200 | CPCCCS-019 | 23110-VS-1200 | CHPP FLOATS SCREEN | 24111802-0002 | OXYGEN (O²) | Welding / Cutting Consumable | CPPMECHA | COAL HANDLING AND PREPARATION PLANT | 16.75 | 0 | 0 | 0 | 0 | 0 | 0 | 2 | 2 | 0.31 | 3 | 2 | 1 | 6 | LOW | High | Yes | No | Non-Critical | NON-CRITICAL: risk band LOW (S=3, RPN=6 below HIGH thresholds); routine consumable — failure manageable through normal planning and procurement lead time | 88 | 1474
M1201 | CPCCCS-019 | 23110-VS-1200 | CHPP FLOATS SCREEN | 25174406-0002 | PANEL 0.83X12 SWF 40 2X1 | Screen Panel / Media | CPPMECHA | COAL HANDLING AND PREPARATION PLANT | 132.26 | 5 | 68 | 8 | 0 | 0 | 0 | 0 | 81 | 12.46 | 6 | 8 | 7 | 336 | HIGH | High | Yes | No | Critical | CRITICAL: risk band HIGH per IEC 60812 / FMEA CHPP Rev 3 (S=6, RPN=336; band criterion S≥9 or RPN≥200); supports HIGH-criticality equipment (FMEA Tier A / single-stream) — severity 6/10 on key production asset | 0 | 0
M1202 | CPCCCS-019 | 23110-VS-1200 | CHPP FLOATS SCREEN | 25174406-0003 | PANEL 0.83X12 SWF 40 L50 2X1 | Screen Panel / Media | CPPMECHA | COAL HANDLING AND PREPARATION PLANT | 370.15 | 0 | 11 | 6 | 0 | 0 | 0 | 0 | 17 | 2.62 | 6 | 6 | 7 | 252 | HIGH | High | Yes | No | Critical | CRITICAL: risk band HIGH per IEC 60812 / FMEA CHPP Rev 3 (S=6, RPN=252; band criterion S≥9 or RPN≥200); supports HIGH-criticality equipment (FMEA Tier A / single-stream) — severity 6/10 on key production asset | 0 | 0
M1203 | CPCCCS-019 | 23110-VS-1200 | CHPP FLOATS SCREEN | 25174406-0005 | PANEL 0.83X12 SWF 40 L50RH 2X1 | Screen Panel / Media | CPPMECHA | COAL HANDLING AND PREPARATION PLANT | 332.66 | 0 | 1 | 0 | 0 | 0 | 0 | 0 | 1 | 0.15 | 6 | 2 | 7 | 84 | LOW | High | Yes | No | Critical | CRITICAL: supports HIGH-criticality equipment (FMEA Tier A / single-stream) — severity 6/10 on key production asset | 0 | 0
M1204 | CPCCCS-019 | 23110-VS-1200 | CHPP FLOATS SCREEN | 25174406-0006 | APERTURE PANEL - 0.4X12 SAF 2X1 | Screen Panel / Media | CPPMECHA | COAL HANDLING AND PREPARATION PLANT | 356.64 | 5 | 0 | 0 | 0 | 0 | 0 | 0 | 5 | 0.77 | 6 | 3 | 7 | 126 | MEDIUM | High | Yes | No | Critical | CRITICAL: supports HIGH-criticality equipment (FMEA Tier A / single-stream) — severity 6/10 on key production asset | 0 | 0
M1205 | CPCCCS-019 | 23110-VS-1200 | CHPP FLOATS SCREEN | 25174406-0012 | WEDGE WIRE PANEL_610 X 305MM_APPR 1.2MM | Screen Panel / Media | CPPMECHA | COAL HANDLING AND PREPARATION PLANT | 283.71 | 0 | 0 | 0 | 0 | 46 | 89 | 5 | 140 | 21.54 | 6 | 9 | 7 | 378 | HIGH | High | Yes | No | Critical | CRITICAL: risk band HIGH per IEC 60812 / FMEA CHPP Rev 3 (S=6, RPN=378; band criterion S≥9 or RPN≥200); supports HIGH-criticality equipment (FMEA Tier A / single-stream) — severity 6/10 on key production asset | 4 | 1134.84
M1206 | CPCCCS-019 | 23110-VS-1200 | CHPP FLOATS SCREEN | 25174406-0013 | DRAIN PANEL_305x305x30_PU WIRE | Screen Panel / Media | CPPMECHA | COAL HANDLING AND PREPARATION PLANT | 243.92 | 30 | 9 | 20 | 1 | 0 | 0 | 0 | 60 | 9.23 | 6 | 8 | 7 | 336 | HIGH | High | Yes | No | Critical | CRITICAL: risk band HIGH per IEC 60812 / FMEA CHPP Rev 3 (S=6, RPN=336; band criterion S≥9 or RPN≥200); supports HIGH-criticality equipment (FMEA Tier A / single-stream) — severity 6/10 on key production asset | 1 | 243.92
M1207 | CPCCCS-019 | 23110-VS-1200 | CHPP FLOATS SCREEN | 26111801-0014 | E-XU 45KW V-BELT SPB2500 | V-Belt / Transmission Belt | CPPMECHA | COAL HANDLING AND PREPARATION PLANT | 12.25 | 0 | 0 | 0 | 0 | 0 | 0 | 5 | 5 | 0.77 | 5 | 3 | 3 | 45 | LOW | High | Yes | No | Non-Critical | NON-CRITICAL: risk band LOW (S=5, RPN=45 below HIGH thresholds); routine consumable — failure manageable through normal planning and procurement lead time | 4 | 49
M1208 | CPCCCS-019 | 23110-VS-1200 | CHPP FLOATS SCREEN | 26111801-0031 | V-BELT | V-Belt / Transmission Belt | CPPMECHA | COAL HANDLING AND PREPARATION PLANT | 19.44 | 4 | 0 | 0 | 0 | 8 | 0 | 0 | 12 | 1.85 | 5 | 5 | 3 | 75 | LOW | High | Yes | No | Non-Critical | NON-CRITICAL: risk band LOW (S=5, RPN=75 below HIGH thresholds); routine consumable — failure manageable through normal planning and procurement lead time | 0 | 0
M1209 | CPCCCS-019 | 23110-VS-1200 | CHPP FLOATS SCREEN | 27112800-0001 | H-PIN_YELLOW_49 LENGTH, 10 HEAD THK | Screen Panel / Media | CPPMECHA | COAL HANDLING AND PREPARATION PLANT | 27.1 | 53 | 12 | 0 | 16 | 0 | 0 | 0 | 81 | 12.46 | 6 | 8 | 7 | 336 | HIGH | High | Yes | No | Critical | CRITICAL: risk band HIGH per IEC 60812 / FMEA CHPP Rev 3 (S=6, RPN=336; band criterion S≥9 or RPN≥200); supports HIGH-criticality equipment (FMEA Tier A / single-stream) — severity 6/10 on key production asset | 0 | 0
M1210 | CPCCCS-019 | 23110-VS-1200 | CHPP FLOATS SCREEN | 281417 | WEIR BAR PU 610X50MM SUIT 40THK PANEL | Screen Panel / Media | CPPMECHA | COAL HANDLING AND PREPARATION PLANT | 156.43 | 12 | 0 | 12 | 6 | 21 | 9 | 30 | 90 | 13.85 | 6 | 8 | 7 | 336 | HIGH | High | Yes | No | Critical | CRITICAL: risk band HIGH per IEC 60812 / FMEA CHPP Rev 3 (S=6, RPN=336; band criterion S≥9 or RPN≥200); supports HIGH-criticality equipment (FMEA Tier A / single-stream) — severity 6/10 on key production asset | 42 | 6570.06
M1211 | CPCCCS-019 | 23110-VS-1200 | CHPP FLOATS SCREEN | 284846 | CLIP RAIL PU 1220MM LONG | Screen Panel / Media | CPPMECHA | COAL HANDLING AND PREPARATION PLANT | 269.6 | 10 | 0 | 22 | 19 | 33 | 26 | 6 | 116 | 17.85 | 6 | 9 | 7 | 378 | HIGH | High | Yes | No | Critical | CRITICAL: risk band HIGH per IEC 60812 / FMEA CHPP Rev 3 (S=6, RPN=378; band criterion S≥9 or RPN≥200); supports HIGH-criticality equipment (FMEA Tier A / single-stream) — severity 6/10 on key production asset | 108 | 29116.8
M1212 | CPCCCS-019 | 23110-VS-1200 | CHPP FLOATS SCREEN | 284847 | SIDE PROTECTION STRIP PU 1220MM | Screen Panel / Media | CPPMECHA | COAL HANDLING AND PREPARATION PLANT | 107.96 | 4 | 0 | 0 | 0 | 12 | 0 | 2 | 18 | 2.77 | 6 | 6 | 7 | 252 | HIGH | High | Yes | No | Critical | CRITICAL: risk band HIGH per IEC 60812 / FMEA CHPP Rev 3 (S=6, RPN=252; band criterion S≥9 or RPN≥200); supports HIGH-criticality equipment (FMEA Tier A / single-stream) — severity 6/10 on key production asset | 63 | 6801.48
M1213 | CPCCCS-019 | 23110-VS-1200 | CHPP FLOATS SCREEN | 287144 | CLIP-IN RAKE AGITATOR BAR 60HX610MM | Screen Panel / Media | CPPMECHA | COAL HANDLING AND PREPARATION PLANT | 272.84 | 0 | 0 | 0 | 2 | 20 | 21 | 24 | 67 | 10.31 | 6 | 8 | 7 | 336 | HIGH | High | Yes | No | Critical | CRITICAL: risk band HIGH per IEC 60812 / FMEA CHPP Rev 3 (S=6, RPN=336; band criterion S≥9 or RPN≥200); supports HIGH-criticality equipment (FMEA Tier A / single-stream) — severity 6/10 on key production asset | 36 | 9822.24
M1214 | CPCCCS-019 | 23110-VS-1200 | CHPP FLOATS SCREEN | 287801 | POLYCLIP WEDGE WIRE PANEL 1.4 MM | Screen Panel / Media | CPPMECHA | COAL HANDLING AND PREPARATION PLANT | 226.23 | 0 | 0 | 0 | 41 | 8 | 100 | 86 | 235 | 36.15 | 6 | 10 | 7 | 420 | HIGH | High | Yes | No | Critical | CRITICAL: risk band HIGH per IEC 60812 / FMEA CHPP Rev 3 (S=6, RPN=420; band criterion S≥9 or RPN≥200); supports HIGH-criticality equipment (FMEA Tier A / single-stream) — severity 6/10 on key production asset | 302 | 68321.46
M1215 | CPCCCS-019 | 23110-VS-1200 | CHPP FLOATS SCREEN | 287801 | POLYCLIP WEDGE WIRE PANEL 1.4 MM | Screen Panel / Media | CPPWELDR | COAL HANDLING AND PREPARATION PLANT | 226.23 | 0 | 0 | 0 | 0 | 0 | 20 | 0 | 20 | 3.08 | 6 | 6 | 7 | 252 | HIGH | High | Yes | No | Critical | CRITICAL: risk band HIGH per IEC 60812 / FMEA CHPP Rev 3 (S=6, RPN=252; band criterion S≥9 or RPN≥200); supports HIGH-criticality equipment (FMEA Tier A / single-stream) — severity 6/10 on key production asset | 302 | 68321.46
M1216 | CPCCCS-019 | 23110-VS-1200 | CHPP FLOATS SCREEN | 287802 | POLYCLIP WEDGE WIRE PANEL_1.6MM_S/S | Screen Panel / Media | CPPMECHA | COAL HANDLING AND PREPARATION PLANT | 230.58 | 0 | 0 | 0 | 0 | 0 | 164 | 174 | 338 | 52 | 6 | 10 | 7 | 420 | HIGH | High | Yes | No | Critical | CRITICAL: risk band HIGH per IEC 60812 / FMEA CHPP Rev 3 (S=6, RPN=420; band criterion S≥9 or RPN≥200); supports HIGH-criticality equipment (FMEA Tier A / single-stream) — severity 6/10 on key production asset | 150 | 34587
M1217 | CPCCCS-019 | 23110-VS-1200 | CHPP FLOATS SCREEN | 287822 | POLYCLIP WEDGE WIRE PANEL 1.2 MM | Screen Panel / Media | CPPELECT | COAL HANDLING AND PREPARATION PLANT | 179.81 | 0 | 0 | 0 | 0 | 0 | 25 | 0 | 25 | 3.85 | 6 | 6 | 7 | 252 | HIGH | High | Yes | No | Critical | CRITICAL: risk band HIGH per IEC 60812 / FMEA CHPP Rev 3 (S=6, RPN=252; band criterion S≥9 or RPN≥200); supports HIGH-criticality equipment (FMEA Tier A / single-stream) — severity 6/10 on key production asset | 197 | 35422.57
M1218 | CPCCCS-019 | 23110-VS-1200 | CHPP FLOATS SCREEN | 287822 | POLYCLIP WEDGE WIRE PANEL 1.2 MM | Screen Panel / Media | CPPMECHA | COAL HANDLING AND PREPARATION PLANT | 179.81 | 0 | 0 | 0 | 144 | 258 | 138 | 74 | 614 | 94.46 | 6 | 10 | 7 | 420 | HIGH | High | Yes | No | Critical | CRITICAL: risk band HIGH per IEC 60812 / FMEA CHPP Rev 3 (S=6, RPN=420; band criterion S≥9 or RPN≥200); supports HIGH-criticality equipment (FMEA Tier A / single-stream) — severity 6/10 on key production asset | 197 | 35422.57
M1219 | CPCCCS-019 | 23110-VS-1200 | CHPP FLOATS SCREEN | 30101504-0001 | STEEL ANGLE EQUAL 50 X 50 X 3MM x 6M | Pipe / Fitting / Structural | CPPMECHA | COAL HANDLING AND PREPARATION PLANT | 15.1 | 0 | 0 | 0 | 0 | 0 | 1 | 0 | 1 | 0.15 | 7 | 2 | 9 | 126 | MEDIUM | High | Yes | No | Critical | CRITICAL: supports HIGH-criticality equipment (FMEA Tier A / single-stream) — severity 7/10 on key production asset | 4 | 60.4
M1220 | CPCCCS-019 | 23110-VS-1200 | CHPP FLOATS SCREEN | 30103900-0003 | LAYSHAFT ASSEMBLY | Exciter / Vibrating Mechanism | CPPMECHA | COAL HANDLING AND PREPARATION PLANT | 3292.17 | 0 | 0 | 0 | 0 | 0 | 0 | 1 | 1 | 0.15 | 8 | 2 | 4 | 64 | LOW | High | No | No | Critical | CRITICAL: supports HIGH-criticality equipment (FMEA Tier A / single-stream) — severity 8/10 on key production asset | 0 | 0
M1221 | CPCCCS-019 | 23110-VS-1200 | CHPP FLOATS SCREEN | 31161600-0007 | FASTENER BOLT M 16 x 50 GRADE 8.8 | Fastener | CPPWELDR | COAL HANDLING AND PREPARATION PLANT | 1 | 0 | 0 | 0 | 0 | 0 | 10 | 0 | 10 | 1.54 | 4 | 5 | 3 | 60 | LOW | High | Yes | No | Non-Critical | NON-CRITICAL: risk band LOW (S=4, RPN=60 below HIGH thresholds); routine consumable — failure manageable through normal planning and procurement lead time | 38 | 38
M1222 | CPCCCS-019 | 23110-VS-1200 | CHPP FLOATS SCREEN | 31161611-0009 | LOCKBOLT COLLAR_3LC-2R20GA | Exciter / Vibrating Mechanism | CPPMECHA | COAL HANDLING AND PREPARATION PLANT | 2.56 | 0 | 0 | 0 | 0 | 0 | 0 | 37 | 37 | 5.69 | 8 | 7 | 4 | 224 | HIGH | High | No | No | Critical | CRITICAL: risk band HIGH per IEC 60812 / FMEA CHPP Rev 3 (S=8, RPN=224; band criterion S≥9 or RPN≥200); supports HIGH-criticality equipment (FMEA Tier A / single-stream) — severity 8/10 on key production asset | 113 | 289.28
M1223 | CPCCCS-019 | 23110-VS-1200 | CHPP FLOATS SCREEN | 31161611-0011 | COUNTERSUNK BOLT_M16X50_CLASS 12.9_S/S | Fastener | CPPMECHA | COAL HANDLING AND PREPARATION PLANT | 1.06 | 0 | 0 | 0 | 0 | 0 | 0 | 60 | 60 | 9.23 | 4 | 8 | 3 | 96 | LOW | High | Yes | No | Non-Critical | NON-CRITICAL: risk band LOW (S=4, RPN=96 below HIGH thresholds); routine consumable — failure manageable through normal planning and procurement lead time | 400 | 424
M1224 | CPCCCS-019 | 23110-VS-1200 | CHPP FLOATS SCREEN | 31161620-0004 | HEXAGONAL BOLTS M16X50 | Fastener | CPPMECHA | COAL HANDLING AND PREPARATION PLANT | 25.19 | 0 | 0 | 0 | 0 | 0 | 0 | 24 | 24 | 3.69 | 4 | 6 | 3 | 72 | LOW | High | Yes | No | Non-Critical | NON-CRITICAL: risk band LOW (S=4, RPN=72 below HIGH thresholds); routine consumable — failure manageable through normal planning and procurement lead time | 13 | 327.47
M1225 | CPCCCS-019 | 23110-VS-1200 | CHPP FLOATS SCREEN | 31161620-0313 | BOLT HEX HD_M16X50_GR8.8_AS1252_C/W.N/W | Fastener | CPPWELDR | COAL HANDLING AND PREPARATION PLANT | 0.97 | 0 | 0 | 0 | 0 | 5 | 0 | 0 | 5 | 0.77 | 4 | 3 | 3 | 36 | LOW | High | Yes | No | Non-Critical | NON-CRITICAL: risk band LOW (S=4, RPN=36 below HIGH thresholds); routine consumable — failure manageable through normal planning and procurement lead time | 103 | 99.91
M1226 | CPCCCS-019 | 23110-VS-1200 | CHPP FLOATS SCREEN | 31161620-0318 | HEX HEAD BOLT_M16X45_CLASS 12.9_S/S | Fastener | CPPMECHA | COAL HANDLING AND PREPARATION PLANT | 3.01 | 0 | 0 | 0 | 0 | 0 | 0 | 100 | 100 | 15.38 | 4 | 9 | 3 | 108 | MEDIUM | High | Yes | No | Non-Critical | NON-CRITICAL: risk band MEDIUM (S=4, RPN=108 below HIGH thresholds); routine consumable — failure manageable through normal planning and procurement lead time | 0 | 0
M1227 | CPCCCS-019 | 23110-VS-1200 | CHPP FLOATS SCREEN | 31161620-0414 | HEX HEAD BOLT_M12-1.75X30_CL 10.9_FT_CZ | Fastener | CPPMECHA | COAL HANDLING AND PREPARATION PLANT | 0.94 | 0 | 0 | 0 | 0 | 0 | 0 | 80 | 80 | 12.31 | 4 | 8 | 3 | 96 | LOW | High | Yes | No | Non-Critical | NON-CRITICAL: risk band LOW (S=4, RPN=96 below HIGH thresholds); routine consumable — failure manageable through normal planning and procurement lead time | 0 | 0
M1228 | CPCCCS-019 | 23110-VS-1200 | CHPP FLOATS SCREEN | 31161620-0426 | HEX HEAD BOLT_M20-2.5X90_CL 10.9_PT_BO | Fastener | CPPMECHA | COAL HANDLING AND PREPARATION PLANT | 4.18 | 0 | 0 | 0 | 0 | 0 | 0 | 20 | 20 | 3.08 | 4 | 6 | 3 | 72 | LOW | High | Yes | No | Non-Critical | NON-CRITICAL: risk band LOW (S=4, RPN=72 below HIGH thresholds); routine consumable — failure manageable through normal planning and procurement lead time | 0 | 0
M1229 | CPCCCS-019 | 23110-VS-1200 | CHPP FLOATS SCREEN | 31161627-0026 | HEXHD BOLT_M16X60_GR8.8_ZP_NUT&SP-WASHER | Fastener | CPPMECHA | COAL HANDLING AND PREPARATION PLANT | 0.74 | 0 | 0 | 0 | 0 | 0 | 0 | 30 | 30 | 4.62 | 4 | 7 | 3 | 84 | LOW | High | Yes | No | Non-Critical | NON-CRITICAL: risk band LOW (S=4, RPN=84 below HIGH thresholds); routine consumable — failure manageable through normal planning and procurement lead time | 0 | 0
M1230 | CPCCCS-019 | 23110-VS-1200 | CHPP FLOATS SCREEN | 31161716-0009 | NYLON-INSERT LOCK NUT_M12_CLASS 8_ZP | Fastener | CPPMECHA | COAL HANDLING AND PREPARATION PLANT | 0.42 | 0 | 0 | 0 | 0 | 0 | 0 | 45 | 45 | 6.92 | 4 | 7 | 3 | 84 | LOW | High | Yes | No | Non-Critical | NON-CRITICAL: risk band LOW (S=4, RPN=84 below HIGH thresholds); routine consumable — failure manageable through normal planning and procurement lead time | 0 | 0
M1231 | CPCCCS-019 | 23110-VS-1200 | CHPP FLOATS SCREEN | 31161716-0010 | NYLON-INSERT LOCK NUT_M16_CLASS 8_ZP | Fastener | CPPMECHA | COAL HANDLING AND PREPARATION PLANT | 0.17 | 0 | 0 | 0 | 0 | 0 | 50 | 160 | 210 | 32.31 | 4 | 10 | 3 | 120 | MEDIUM | High | Yes | No | Non-Critical | NON-CRITICAL: risk band MEDIUM (S=4, RPN=120 below HIGH thresholds); routine consumable — failure manageable through normal planning and procurement lead time | 785 | 133.45
M1232 | CPCCCS-019 | 23110-VS-1200 | CHPP FLOATS SCREEN | 31161727-0001 | SLI-L4 HEXAGONAL NUT M16 | Fastener | CPPMECHA | COAL HANDLING AND PREPARATION PLANT | 2.95 | 0 | 0 | 0 | 50 | 0 | 0 | 0 | 50 | 7.69 | 4 | 7 | 3 | 84 | LOW | High | Yes | No | Non-Critical | NON-CRITICAL: risk band LOW (S=4, RPN=84 below HIGH thresholds); routine consumable — failure manageable through normal planning and procurement lead time | 89 | 262.55
M1233 | CPCCCS-019 | 23110-VS-1200 | CHPP FLOATS SCREEN | 31161727-0002 | SLI-L4 HEXAGONAL NUT M12 | Fastener | CPPMECHA | COAL HANDLING AND PREPARATION PLANT | 0.24 | 0 | 0 | 0 | 0 | 0 | 0 | 30 | 30 | 4.62 | 4 | 7 | 3 | 84 | LOW | High | Yes | No | Non-Critical | NON-CRITICAL: risk band LOW (S=4, RPN=84 below HIGH thresholds); routine consumable — failure manageable through normal planning and procurement lead time | 0 | 0
M1234 | CPCCCS-019 | 23110-VS-1200 | CHPP FLOATS SCREEN | 31161740-0011 | HEAD HEX SCREW C/W NUT M16X55 GR.8.8 HD | Fastener | CPPMECHA | COAL HANDLING AND PREPARATION PLANT | 0.72 | 0 | 0 | 0 | 0 | 0 | 0 | 20 | 20 | 3.08 | 4 | 6 | 3 | 72 | LOW | High | Yes | No | Non-Critical | NON-CRITICAL: risk band LOW (S=4, RPN=72 below HIGH thresholds); routine consumable — failure manageable through normal planning and procurement lead time | 0 | 0
M1235 | CPCCCS-019 | 23110-VS-1200 | CHPP FLOATS SCREEN | 31161740-0018 | HEAD HEX BOLT M10X30 GR8.8 | Fastener | CPPMECHA | COAL HANDLING AND PREPARATION PLANT | 0.06 | 0 | 0 | 0 | 77 | 0 | 0 | 0 | 77 | 11.85 | 4 | 8 | 3 | 96 | LOW | High | Yes | No | Non-Critical | NON-CRITICAL: risk band LOW (S=4, RPN=96 below HIGH thresholds); routine consumable — failure manageable through normal planning and procurement lead time | 204 | 12.24
M1236 | CPCCCS-019 | 23110-VS-1200 | CHPP FLOATS SCREEN | 31161740-0428 | HEX HEAD BOLT M16X110 C/W NUT&WASHER | Fastener | CPPMECHA | COAL HANDLING AND PREPARATION PLANT | 13.92 | 0 | 0 | 0 | 0 | 0 | 10 | 0 | 10 | 1.54 | 4 | 5 | 3 | 60 | LOW | High | Yes | No | Non-Critical | NON-CRITICAL: risk band LOW (S=4, RPN=60 below HIGH thresholds); routine consumable — failure manageable through normal planning and procurement lead time | 0 | 0
M1237 | CPCCCS-019 | 23110-VS-1200 | CHPP FLOATS SCREEN | 31161740-0434 | HEX SOCKET CAP SCREW M16X70,CLASS 12.9 | Fastener | CPPMECHA | COAL HANDLING AND PREPARATION PLANT | 1.62 | 0 | 0 | 0 | 0 | 0 | 0 | 200 | 200 | 30.77 | 4 | 10 | 3 | 120 | MEDIUM | High | Yes | No | Non-Critical | NON-CRITICAL: risk band MEDIUM (S=4, RPN=120 below HIGH thresholds); routine consumable — failure manageable through normal planning and procurement lead time | 53 | 85.86
M1238 | CPCCCS-019 | 23110-VS-1200 | CHPP FLOATS SCREEN | 31161740-0442 | HEX HEAD BOLT M12X40,GRADE 8.8,ZDP | Fastener | CPPMECHA | COAL HANDLING AND PREPARATION PLANT | 0.19 | 0 | 0 | 0 | 0 | 0 | 0 | 74 | 74 | 11.38 | 4 | 8 | 3 | 96 | LOW | High | Yes | No | Non-Critical | NON-CRITICAL: risk band LOW (S=4, RPN=96 below HIGH thresholds); routine consumable — failure manageable through normal planning and procurement lead time | 0 | 0
M1239 | CPCCCS-019 | 23110-VS-1200 | CHPP FLOATS SCREEN | 31161740-0446 | HEX HEAD BOLT M16X80,GRADE 8.8,ZDP | Fastener | CPPMECHA | COAL HANDLING AND PREPARATION PLANT | 0.73 | 0 | 0 | 0 | 12 | 0 | 0 | 0 | 12 | 1.85 | 4 | 5 | 3 | 60 | LOW | High | Yes | No | Non-Critical | NON-CRITICAL: risk band LOW (S=4, RPN=60 below HIGH thresholds); routine consumable — failure manageable through normal planning and procurement lead time | 0 | 0
M1240 | CPCCCS-019 | 23110-VS-1200 | CHPP FLOATS SCREEN | 31161740-0447 | HEX HEAD BOLT M16X100,GRADE 8.8,ZDP | Fastener | CPPMECHA | COAL HANDLING AND PREPARATION PLANT | 0.58 | 0 | 0 | 0 | 15 | 0 | 10 | 0 | 25 | 3.85 | 4 | 6 | 3 | 72 | LOW | High | Yes | No | Non-Critical | NON-CRITICAL: risk band LOW (S=4, RPN=72 below HIGH thresholds); routine consumable — failure manageable through normal planning and procurement lead time | 0 | 0
M1241 | CPCCCS-019 | 23110-VS-1200 | CHPP FLOATS SCREEN | 31161740-0448 | HEX HEAD BOLT M16X130,GRADE 8.8,ZDP | Fastener | CPPMECHA | COAL HANDLING AND PREPARATION PLANT | 9.32 | 0 | 0 | 0 | 0 | 0 | 10 | 0 | 10 | 1.54 | 4 | 5 | 3 | 60 | LOW | High | Yes | No | Non-Critical | NON-CRITICAL: risk band LOW (S=4, RPN=60 below HIGH thresholds); routine consumable — failure manageable through normal planning and procurement lead time | 30 | 279.6
M1242 | CPCCCS-019 | 23110-VS-1200 | CHPP FLOATS SCREEN | 31161740-0450 | HEX HEAD BOLT M20X80,GRADE 8.8,ZDP | Fastener | CPPMECHA | COAL HANDLING AND PREPARATION PLANT | 0.56 | 0 | 0 | 0 | 0 | 0 | 0 | 40 | 40 | 6.15 | 4 | 7 | 3 | 84 | LOW | High | Yes | No | Non-Critical | NON-CRITICAL: risk band LOW (S=4, RPN=84 below HIGH thresholds); routine consumable — failure manageable through normal planning and procurement lead time | 72 | 40.32
M1243 | CPCCCS-019 | 23110-VS-1200 | CHPP FLOATS SCREEN | 31161740-0452 | FLAT WASHER M16,ZDP | Fastener | CPPMECHA | COAL HANDLING AND PREPARATION PLANT | 0.36 | 0 | 0 | 0 | 2 | 0 | 20 | 292 | 314 | 48.31 | 4 | 10 | 3 | 120 | MEDIUM | High | Yes | No | Non-Critical | NON-CRITICAL: risk band MEDIUM (S=4, RPN=120 below HIGH thresholds); routine consumable — failure manageable through normal planning and procurement lead time | 0 | 0
M1244 | CPCCCS-019 | 23110-VS-1200 | CHPP FLOATS SCREEN | 31161740-0455 | HEX LOCKNUT M16, GRADE 8.8,ZDP | Fastener | CPPMECHA | COAL HANDLING AND PREPARATION PLANT | 0.23 | 0 | 0 | 0 | 2 | 0 | 10 | 48 | 60 | 9.23 | 4 | 8 | 3 | 96 | LOW | High | Yes | No | Non-Critical | NON-CRITICAL: risk band LOW (S=4, RPN=96 below HIGH thresholds); routine consumable — failure manageable through normal planning and procurement lead time | 48 | 11.04
M1245 | CPCCCS-019 | 23110-VS-1200 | CHPP FLOATS SCREEN | 31161800-0009 | WASHER SPRING M16 | Fastener | CPPMECHA | COAL HANDLING AND PREPARATION PLANT | 0.43 | 0 | 0 | 0 | 2 | 0 | 0 | 260 | 262 | 40.31 | 4 | 10 | 3 | 120 | MEDIUM | High | Yes | No | Non-Critical | NON-CRITICAL: risk band MEDIUM (S=4, RPN=120 below HIGH thresholds); routine consumable — failure manageable through normal planning and procurement lead time | 35 | 15.05
M1246 | CPCCCS-019 | 23110-VS-1200 | CHPP FLOATS SCREEN | 31162313-0002 | EXCITER MOUNTING NUT | Fastener | CPPMECHA | COAL HANDLING AND PREPARATION PLANT | 3.28 | 13 | 0 | 0 | 0 | 0 | 0 | 0 | 13 | 2 | 4 | 5 | 3 | 60 | LOW | High | Yes | No | Non-Critical | NON-CRITICAL: risk band LOW (S=4, RPN=60 below HIGH thresholds); routine consumable — failure manageable through normal planning and procurement lead time | 6 | 19.68
M1247 | CPCCCS-019 | 23110-VS-1200 | CHPP FLOATS SCREEN | 31162313-0003 | EXCITER MOUNTING WASHER | Fastener | CPPMECHA | COAL HANDLING AND PREPARATION PLANT | 1.43 | 0 | 0 | 0 | 0 | 0 | 0 | 2 | 2 | 0.31 | 4 | 2 | 3 | 24 | LOW | High | Yes | No | Non-Critical | NON-CRITICAL: risk band LOW (S=4, RPN=24 below HIGH thresholds); routine consumable — failure manageable through normal planning and procurement lead time | 0 | 0
M1248 | CPCCCS-019 | 23110-VS-1200 | CHPP FLOATS SCREEN | 31162313-0004 | EXCITER MOUNTING BOLT M30 - 130MM | Fastener | CPPMECHA | COAL HANDLING AND PREPARATION PLANT | 0 | 13 | 0 | 0 | 0 | 0 | 0 | 0 | 13 | 2 | 4 | 5 | 3 | 60 | LOW | High | Yes | No | Non-Critical | NON-CRITICAL: risk band LOW (S=4, RPN=60 below HIGH thresholds); routine consumable — failure manageable through normal planning and procurement lead time | 0 | 0
M1249 | CPCCCS-019 | 23110-VS-1200 | CHPP FLOATS SCREEN | 31163005-0001 | H-SLEEVE_GOLD_23 DIA, 12 SHOULDER THK | Screen Panel / Media | CPPMECHA | COAL HANDLING AND PREPARATION PLANT | 26.21 | 30 | 24 | 0 | 16 | 0 | 0 | 0 | 70 | 10.77 | 6 | 8 | 7 | 336 | HIGH | High | Yes | No | Critical | CRITICAL: risk band HIGH per IEC 60812 / FMEA CHPP Rev 3 (S=6, RPN=336; band criterion S≥9 or RPN≥200); supports HIGH-criticality equipment (FMEA Tier A / single-stream) — severity 6/10 on key production asset | 0 | 0
M1250 | CPCCCS-019 | 23110-VS-1200 | CHPP FLOATS SCREEN | 31163301-0001 | STUD | Fastener | CPPMECHA | COAL HANDLING AND PREPARATION PLANT | 5.87 | 0 | 0 | 0 | 0 | 0 | 0 | 6 | 6 | 0.92 | 4 | 4 | 3 | 48 | LOW | High | Yes | No | Non-Critical | NON-CRITICAL: risk band LOW (S=4, RPN=48 below HIGH thresholds); routine consumable — failure manageable through normal planning and procurement lead time | 42 | 246.54
M1251 | CPCCCS-019 | 23110-VS-1200 | CHPP FLOATS SCREEN | 31171804-0001 | PULLEY LAYSHAFT | Conveyor Pulley / Drum | CPPMECHA | COAL HANDLING AND PREPARATION PLANT | 266.63 | 0 | 0 | 0 | 0 | 0 | 1 | 0 | 1 | 0.15 | 7 | 2 | 4 | 56 | LOW | High | No | No | Critical | CRITICAL: supports HIGH-criticality equipment (FMEA Tier A / single-stream) — severity 7/10 on key production asset | 0 | 0
M1252 | CPCCCS-019 | 23110-VS-1200 | CHPP FLOATS SCREEN | 31171804-0004 | TAPERLOCK BUSH - LAYSHAFT | Coupling / Drive Element | CPPMECHA | COAL HANDLING AND PREPARATION PLANT | 17.05 | 0 | 0 | 0 | 0 | 0 | 1 | 0 | 1 | 0.15 | 6 | 2 | 5 | 60 | LOW | High | No | No | Critical | CRITICAL: supports HIGH-criticality equipment (FMEA Tier A / single-stream) — severity 6/10 on key production asset | 1 | 17.05
M1253 | CPCCCS-019 | 23110-VS-1200 | CHPP FLOATS SCREEN | 31171804-0044 | VEH-GPS 30KW PULLEY MOTOR DIA 212X4SPB | Electric Motor | CPPMECHA | COAL HANDLING AND PREPARATION PLANT | 46.96 | 0 | 0 | 0 | 0 | 0 | 0 | 1 | 1 | 0.15 | 9 | 2 | 4 | 72 | HIGH | High | No | No | Critical | CRITICAL: risk band HIGH per IEC 60812 / FMEA CHPP Rev 3 (S=9, RPN=72; band criterion S≥9 or RPN≥200); supports HIGH-criticality equipment (FMEA Tier A / single-stream) — severity 9/10 on key production asset | 0 | 0
M1254 | CPCCCS-019 | 23110-VS-1200 | CHPP FLOATS SCREEN | 31171804-0052 | E-XU 45KW PULLEY MOTOR DIA 224X5SPB | Electric Motor | CPPMECHA | COAL HANDLING AND PREPARATION PLANT | 67.66 | 0 | 0 | 0 | 0 | 0 | 0 | 1 | 1 | 0.15 | 9 | 2 | 4 | 72 | HIGH | High | No | No | Critical | CRITICAL: risk band HIGH per IEC 60812 / FMEA CHPP Rev 3 (S=9, RPN=72; band criterion S≥9 or RPN≥200); supports HIGH-criticality equipment (FMEA Tier A / single-stream) — severity 9/10 on key production asset | 1 | 67.66
M1255 | CPCCCS-019 | 23110-VS-1200 | CHPP FLOATS SCREEN | 31171804-0053 | E-XU 45KW TAPERLOCK BUSH 3020X60 DIA | Coupling / Drive Element | CPPMECHA | COAL HANDLING AND PREPARATION PLANT | 16.96 | 0 | 0 | 0 | 0 | 0 | 0 | 1 | 1 | 0.15 | 6 | 2 | 5 | 60 | LOW | High | No | No | Critical | CRITICAL: supports HIGH-criticality equipment (FMEA Tier A / single-stream) — severity 6/10 on key production asset | 2 | 33.92
M1256 | CPCCCS-019 | 23110-VS-1200 | CHPP FLOATS SCREEN | 31171804-0072 | CC-AH 55KW PULLEY MOTOR DIA355X5SPB | Electric Motor | CPPMECHA | COAL HANDLING AND PREPARATION PLANT | 119.96 | 0 | 0 | 0 | 0 | 0 | 0 | 1 | 1 | 0.15 | 9 | 2 | 4 | 72 | HIGH | High | No | No | Critical | CRITICAL: risk band HIGH per IEC 60812 / FMEA CHPP Rev 3 (S=9, RPN=72; band criterion S≥9 or RPN≥200); supports HIGH-criticality equipment (FMEA Tier A / single-stream) — severity 9/10 on key production asset | 1 | 119.96
M1257 | CPCCCS-019 | 23110-VS-1200 | CHPP FLOATS SCREEN | 31171804-0138 | TAPERLOCK, BUSHING, 3020 X 45MM DIA | Coupling / Drive Element | CPPMECHA | COAL HANDLING AND PREPARATION PLANT | 51.27 | 0 | 0 | 0 | 0 | 0 | 1 | 0 | 1 | 0.15 | 6 | 2 | 5 | 60 | LOW | High | No | No | Critical | CRITICAL: supports HIGH-criticality equipment (FMEA Tier A / single-stream) — severity 6/10 on key production asset | 2 | 102.54
M1258 | CPCCCS-019 | 23110-VS-1200 | CHPP FLOATS SCREEN | 31171804-0152 | PULLEY_315MM DIA_4 GROOVE_3535 TB_SPB | Conveyor Pulley / Drum | CPPMECHA | COAL HANDLING AND PREPARATION PLANT | 96.31 | 0 | 0 | 0 | 0 | 0 | 0 | 1 | 1 | 0.15 | 7 | 2 | 4 | 56 | LOW | High | No | No | Critical | CRITICAL: supports HIGH-criticality equipment (FMEA Tier A / single-stream) — severity 7/10 on key production asset | 0 | 0
M1259 | CPCCCS-019 | 23110-VS-1200 | CHPP FLOATS SCREEN | 31201632-0002 | SILICONE ADHESIVE RED 85GR | Chemical / Adhesive / Sealant | CPPMECHA | COAL HANDLING AND PREPARATION PLANT | 2.93 | 0 | 0 | 0 | 0 | 0 | 10 | 0 | 10 | 1.54 | 4 | 5 | 2 | 40 | LOW | High | Yes | No | Non-Critical | NON-CRITICAL: risk band LOW (S=4, RPN=40 below HIGH thresholds); routine consumable — failure manageable through normal planning and procurement lead time | 0 | 0
M1260 | CPCCCS-019 | 23110-VS-1200 | CHPP FLOATS SCREEN | 31201632-0004 | SILICONE ADHESIVE SIKATITAN-258 | Chemical / Adhesive / Sealant | CPPMECHA | COAL HANDLING AND PREPARATION PLANT | 7.6 | 0 | 6 | 0 | 40 | 0 | 20 | 56 | 122 | 18.77 | 4 | 9 | 2 | 72 | LOW | High | Yes | No | Non-Critical | NON-CRITICAL: risk band LOW (S=4, RPN=72 below HIGH thresholds); routine consumable — failure manageable through normal planning and procurement lead time | 98 | 744.8
M1261 | CPCCCS-019 | 23110-VS-1200 | CHPP FLOATS SCREEN | 31201632-0005 | SILICONE ADHESIVE GLASS-DOWSIL | Chemical / Adhesive / Sealant | CPPMECHA | COAL HANDLING AND PREPARATION PLANT | 2.95 | 0 | 2 | 0 | 0 | 0 | 0 | 0 | 2 | 0.31 | 4 | 2 | 2 | 16 | LOW | High | Yes | No | Non-Critical | NON-CRITICAL: risk band LOW (S=4, RPN=16 below HIGH thresholds); routine consumable — failure manageable through normal planning and procurement lead time | 41 | 120.95
M1262 | CPCCCS-019 | 23110-VS-1200 | CHPP FLOATS SCREEN | 31211507-0003 | SPRAY PAINT YELLOW 1 CAN | Chemical / Adhesive / Sealant | CPPMECHA | COAL HANDLING AND PREPARATION PLANT | 2.68 | 0 | 0 | 0 | 6 | 0 | 0 | 0 | 6 | 0.92 | 4 | 4 | 2 | 32 | LOW | High | Yes | No | Non-Critical | NON-CRITICAL: risk band LOW (S=4, RPN=32 below HIGH thresholds); routine consumable — failure manageable through normal planning and procurement lead time | 3 | 8.04
M1263 | CPCCCS-019 | 23110-VS-1200 | CHPP FLOATS SCREEN | 31401503-0029 | DUST SUPRESSION PUMP - CASING O-RING | Pump / Impeller | CPPMECHA | COAL HANDLING AND PREPARATION PLANT | 28.36 | 0 | 0 | 1 | 0 | 0 | 0 | 0 | 1 | 0.15 | 10 | 2 | 4 | 80 | HIGH | High | No | No | Critical | CRITICAL: risk band HIGH per IEC 60812 / FMEA CHPP Rev 3 (S=10, RPN=80; band criterion S≥9 or RPN≥200); supports HIGH-criticality equipment (FMEA Tier A / single-stream) — severity 10/10 on key production asset | 2 | 56.72
M1264 | CPCCCS-019 | 23110-VS-1200 | CHPP FLOATS SCREEN | 31401902-0001 | SILICONE LIQUID GASKET | Seal / Gasket / O-Ring | CPPMECHA | COAL HANDLING AND PREPARATION PLANT | 1.76 | 0 | 0 | 0 | 3 | 0 | 0 | 0 | 3 | 0.46 | 6 | 3 | 3 | 54 | LOW | High | Yes | No | Critical | CRITICAL: supports HIGH-criticality equipment (FMEA Tier A / single-stream) — severity 6/10 on key production asset | 0 | 0
M1265 | CPCCCS-019 | 23110-VS-1200 | CHPP FLOATS SCREEN | 31411703-0040 | WX-3.0G6 GRAVITY ZONE SEAL KIT | Seal / Gasket / O-Ring | CPPMECHA | COAL HANDLING AND PREPARATION PLANT | 1122.71 | 1 | 0 | 0 | 0 | 0 | 0 | 0 | 1 | 0.15 | 6 | 2 | 3 | 36 | LOW | High | Yes | No | Critical | CRITICAL: supports HIGH-criticality equipment (FMEA Tier A / single-stream) — severity 6/10 on key production asset | 0 | 0
M1266 | CPCCCS-019 | 23110-VS-1200 | CHPP FLOATS SCREEN | 3KD9103-3 | AUXILIARY SWITCH 1CONTACT FOR DS 160A | Sensor / Instrument | CPPELECT | COAL HANDLING AND PREPARATION PLANT | 11.53 | 0 | 0 | 0 | 0 | 1 | 0 | 0 | 1 | 0.15 | 6 | 2 | 7 | 84 | LOW | High | No | No | Critical | CRITICAL: supports HIGH-criticality equipment (FMEA Tier A / single-stream) — severity 6/10 on key production asset | 1 | 11.53
M1267 | CPCCCS-019 | 23110-VS-1200 | CHPP FLOATS SCREEN | 3KD9103-6 | AUXILIARY SWITCH MODULE FOR DS 160A | Sensor / Instrument | CPPELECT | COAL HANDLING AND PREPARATION PLANT | 14.53 | 0 | 0 | 0 | 0 | 1 | 0 | 0 | 1 | 0.15 | 6 | 2 | 7 | 84 | LOW | High | No | No | Critical | CRITICAL: supports HIGH-criticality equipment (FMEA Tier A / single-stream) — severity 6/10 on key production asset | 1 | 14.53
M1268 | CPCCCS-019 | 23110-VS-1200 | CHPP FLOATS SCREEN | 4"-FLEXOFIT | CUTTING WHEEL | Welding / Cutting Consumable | CPPMECHA | COAL HANDLING AND PREPARATION PLANT | 1.11 | 0 | 0 | 10 | 0 | 0 | 0 | 0 | 10 | 1.54 | 3 | 5 | 1 | 15 | LOW | High | Yes | No | Non-Critical | NON-CRITICAL: risk band LOW (S=3, RPN=15 below HIGH thresholds); routine consumable — failure manageable through normal planning and procurement lead time | 0 | 0
M1269 | CPCCCS-019 | 23110-VS-1200 | CHPP FLOATS SCREEN | 4"-FLEXOFIT | CUTTING WHEEL | Welding / Cutting Consumable | CPPWELDR | COAL HANDLING AND PREPARATION PLANT | 1.11 | 0 | 0 | 0 | 0 | 0 | 0 | 10 | 10 | 1.54 | 3 | 5 | 1 | 15 | LOW | High | Yes | No | Non-Critical | NON-CRITICAL: risk band LOW (S=3, RPN=15 below HIGH thresholds); routine consumable — failure manageable through normal planning and procurement lead time | 0 | 0
M1270 | CPCCCS-019 | 23110-VS-1200 | CHPP FLOATS SCREEN | 40141603-0008 | BALL MANUAL SCREWED 50MM-SS TYPE 214 | Fastener | CPPMECHA | COAL HANDLING AND PREPARATION PLANT | 46.65 | 0 | 0 | 0 | 0 | 0 | 1 | 0 | 1 | 0.15 | 4 | 2 | 3 | 24 | LOW | High | Yes | No | Non-Critical | NON-CRITICAL: risk band LOW (S=4, RPN=24 below HIGH thresholds); routine consumable — failure manageable through normal planning and procurement lead time | 4 | 186.6
M1271 | CPCCCS-019 | 23110-VS-1200 | CHPP FLOATS SCREEN | 40142002-0002 | DECABON AIR TUBING | General Spare Part | CPPMECHA | COAL HANDLING AND PREPARATION PLANT | 5.67 | 30 | 0 | 0 | 0 | 0 | 0 | 0 | 30 | 4.62 | 5 | 7 | 5 | 175 | MEDIUM | High | No | No | Non-Critical | NON-CRITICAL: risk band MEDIUM (S=5, RPN=175 below HIGH thresholds); failure manageable through normal planning and procurement lead time | 189 | 1071.63
M1272 | CPCCCS-019 | 23110-VS-1200 | CHPP FLOATS SCREEN | 40171612-0005 | INDUSTRIAL CAST IRON PIPE GALVANIS 1.5" | Pipe / Fitting / Structural | CPPMECHA | COAL HANDLING AND PREPARATION PLANT | 35.31 | 0 | 3 | 0 | 0 | 0 | 0 | 0 | 3 | 0.46 | 7 | 3 | 9 | 189 | MEDIUM | High | Yes | No | Critical | CRITICAL: supports HIGH-criticality equipment (FMEA Tier A / single-stream) — severity 7/10 on key production asset | 5 | 176.55
M1273 | CPCCCS-019 | 23110-VS-1200 | CHPP FLOATS SCREEN | 40173302-0004 | HEX NIPPLE 1 1/2-3000#NPT A105CARB-STEEL | Pipe / Fitting / Structural | CPPMECHA | COAL HANDLING AND PREPARATION PLANT | 6.51 | 0 | 8 | 0 | 0 | 0 | 0 | 0 | 8 | 1.23 | 7 | 4 | 9 | 252 | HIGH | High | Yes | No | Critical | CRITICAL: risk band HIGH per IEC 60812 / FMEA CHPP Rev 3 (S=7, RPN=252; band criterion S≥9 or RPN≥200); supports HIGH-criticality equipment (FMEA Tier A / single-stream) — severity 7/10 on key production asset | 8 | 52.08
M1274 | CPCCCS-019 | 23110-VS-1200 | CHPP FLOATS SCREEN | 40174002-0006 | FLANGE SLIP ON B16.5-150# 6 IN CARB-ST | Pipe / Fitting / Structural | CPPMECHA | COAL HANDLING AND PREPARATION PLANT | 16.87 | 0 | 2 | 0 | 0 | 0 | 0 | 0 | 2 | 0.31 | 7 | 2 | 9 | 126 | MEDIUM | High | Yes | No | Critical | CRITICAL: supports HIGH-criticality equipment (FMEA Tier A / single-stream) — severity 7/10 on key production asset | 0 | 0
M1275 | CPCCCS-019 | 23110-VS-1200 | CHPP FLOATS SCREEN | 40174006-0002 | FLANGE SLIP ON B16.5-150# 2 1/2 IN SS | Pipe / Fitting / Structural | CPPMECHA | COAL HANDLING AND PREPARATION PLANT | 24.55 | 0 | 1 | 0 | 0 | 0 | 0 | 0 | 1 | 0.15 | 7 | 2 | 9 | 126 | MEDIUM | High | Yes | No | Critical | CRITICAL: supports HIGH-criticality equipment (FMEA Tier A / single-stream) — severity 7/10 on key production asset | 9 | 220.95
M1276 | CPCCCS-019 | 23110-VS-1200 | CHPP FLOATS SCREEN | 40174101-0004 | SOCKET 1 1/2-3000#NPT A105 CARB-STEEL | Pipe / Fitting / Structural | CPPMECHA | COAL HANDLING AND PREPARATION PLANT | 5.7 | 0 | 16 | 0 | 0 | 0 | 0 | 0 | 16 | 2.46 | 7 | 5 | 9 | 315 | HIGH | High | Yes | No | Critical | CRITICAL: risk band HIGH per IEC 60812 / FMEA CHPP Rev 3 (S=7, RPN=315; band criterion S≥9 or RPN≥200); supports HIGH-criticality equipment (FMEA Tier A / single-stream) — severity 7/10 on key production asset | 0 | 0
M1277 | CPCCCS-019 | 23110-VS-1200 | CHPP FLOATS SCREEN | 40174101-0005 | SOCKET 2-3000#NPT A105 CARB-STEEL | Pipe / Fitting / Structural | CPPMECHA | COAL HANDLING AND PREPARATION PLANT | 6.42 | 0 | 0 | 0 | 1 | 0 | 0 | 0 | 1 | 0.15 | 7 | 2 | 9 | 126 | MEDIUM | High | Yes | No | Critical | CRITICAL: supports HIGH-criticality equipment (FMEA Tier A / single-stream) — severity 7/10 on key production asset | 22 | 141.24
M1278 | CPCCCS-019 | 23110-VS-1200 | CHPP FLOATS SCREEN | 46181504-0015 | REUSABLE EAR PLUG_NRR 25DB | PPE / Safety Item | CPPMECHA | COAL HANDLING AND PREPARATION PLANT | 0.34 | 0 | 0 | 0 | 0 | 0 | 0 | 10 | 10 | 1.54 | 2 | 5 | 1 | 10 | LOW | High | Yes | No | Non-Critical | NON-CRITICAL: risk band LOW (S=2, RPN=10 below HIGH thresholds); routine consumable — failure manageable through normal planning and procurement lead time | 246 | 83.64
M1279 | CPCCCS-019 | 23110-VS-1200 | CHPP FLOATS SCREEN | 53102504-0002 | DOTTING GLOVES OR MITTENS | PPE / Safety Item | CPPMECHA | COAL HANDLING AND PREPARATION PLANT | 1.95 | 0 | 0 | 0 | 0 | 0 | 20 | 0 | 20 | 3.08 | 2 | 6 | 1 | 12 | LOW | High | Yes | No | Non-Critical | NON-CRITICAL: risk band LOW (S=2, RPN=12 below HIGH thresholds); routine consumable — failure manageable through normal planning and procurement lead time | 786 | 1532.7
M1280 | CPCCCS-019 | 23110-VS-1200 | CHPP FLOATS SCREEN | 53102504-0002 | DOTTING GLOVES OR MITTENS | PPE / Safety Item | CPPWELDR | COAL HANDLING AND PREPARATION PLANT | 1.95 | 0 | 0 | 0 | 0 | 0 | 10 | 10 | 20 | 3.08 | 2 | 6 | 1 | 12 | LOW | High | Yes | No | Non-Critical | NON-CRITICAL: risk band LOW (S=2, RPN=12 below HIGH thresholds); routine consumable — failure manageable through normal planning and procurement lead time | 786 | 1532.7
M1281 | CPCCCS-019 | 23110-VS-1200 | CHPP FLOATS SCREEN | 99-5008 | 5/8INCH NOSE ASSEMBLY | Hydraulic / Pneumatic Component | CPPMECHA | COAL HANDLING AND PREPARATION PLANT | 1674.79 | 0 | 0 | 0 | 1 | 0 | 2 | 0 | 3 | 0.46 | 6 | 3 | 4 | 72 | LOW | High | No | No | Critical | CRITICAL: supports HIGH-criticality equipment (FMEA Tier A / single-stream) — severity 6/10 on key production asset | 0 | 0
M1282 | CPCCCS-019 | 23110-VS-1200 | CHPP FLOATS SCREEN | HDF18 | HEAVY DUTY FLOOD NOZZLE 18MM | Screen Panel / Media | CPPMECHA | COAL HANDLING AND PREPARATION PLANT | 53.05 | 0 | 0 | 0 | 0 | 0 | 8 | 1 | 9 | 1.38 | 6 | 4 | 7 | 168 | MEDIUM | High | Yes | No | Critical | CRITICAL: supports HIGH-criticality equipment (FMEA Tier A / single-stream) — severity 6/10 on key production asset | 31 | 1644.55
M1283 | CPCCCS-019 | 23110-VS-1200 | CHPP FLOATS SCREEN | HP426 | OIL SAMPLE-WE & LP | Lubricant / Oil / Coolant | CPPMECHA | COAL HANDLING AND PREPARATION PLANT | 8.72 | 0 | 0 | 0 | 0 | 0 | 4 | 0 | 4 | 0.62 | 5 | 3 | 3 | 45 | LOW | High | Yes | No | Non-Critical | NON-CRITICAL: risk band LOW (S=5, RPN=45 below HIGH thresholds); routine consumable — failure manageable through normal planning and procurement lead time | 39 | 340.08
M1284 | CPCCCS-019 | 23110-VS-1200 | CHPP FLOATS SCREEN | HP426 | OIL SAMPLE-WE & LP | Lubricant / Oil / Coolant | CPPSVCLB | COAL HANDLING AND PREPARATION PLANT | 8.72 | 0 | 0 | 0 | 0 | 0 | 6 | 0 | 6 | 0.92 | 5 | 4 | 3 | 60 | LOW | High | Yes | No | Non-Critical | NON-CRITICAL: risk band LOW (S=5, RPN=60 below HIGH thresholds); routine consumable — failure manageable through normal planning and procurement lead time | 39 | 340.08
M1285 | CPCCCS-019 | 23110-VS-1200 | CHPP FLOATS SCREEN | MFN13 | MINI FLOOD NOZZLE 13MM | Screen Panel / Media | CPPMECHA | COAL HANDLING AND PREPARATION PLANT | 13.7 | 0 | 0 | 0 | 0 | 0 | 0 | 1 | 1 | 0.15 | 6 | 2 | 7 | 84 | LOW | High | Yes | No | Critical | CRITICAL: supports HIGH-criticality equipment (FMEA Tier A / single-stream) — severity 6/10 on key production asset | 12 | 164.4
M1286 | CPCCCS-019 | 23110-VS-1200 | CHPP FLOATS SCREEN | V098791.B01 | 200NB PIPE STIFFENER | Exciter / Vibrating Mechanism | CPPMECHA | COAL HANDLING AND PREPARATION PLANT | 8476.62 | 0 | 0 | 0 | 0 | 0 | 0 | 2 | 2 | 0.31 | 8 | 2 | 4 | 64 | LOW | High | No | No | Critical | CRITICAL: supports HIGH-criticality equipment (FMEA Tier A / single-stream) — severity 8/10 on key production asset | 0 | 0
M1287 | CPCCCS-019 | 23110-VS-1200 | CHPP FLOATS SCREEN | V098865.B01 | SLO3673W BACK PLATE 10MM SIDE PLATE/HDG | Exciter / Vibrating Mechanism | CPPMECHA | COAL HANDLING AND PREPARATION PLANT | 3338.31 | 0 | 0 | 0 | 0 | 0 | 0 | 1 | 1 | 0.15 | 8 | 2 | 4 | 64 | LOW | High | No | No | Critical | CRITICAL: supports HIGH-criticality equipment (FMEA Tier A / single-stream) — severity 8/10 on key production asset | 0 | 0
M1288 | CPCCCS-019 | 23110-VS-1200 | CHPP FLOATS SCREEN | V099597.B01 | DECK RAIL INTERMEDIATE | Exciter / Vibrating Mechanism | CPPMECHA | COAL HANDLING AND PREPARATION PLANT | 1744.84 | 0 | 0 | 0 | 20 | 0 | 12 | 20 | 52 | 8 | 8 | 8 | 4 | 256 | HIGH | High | No | No | Critical | CRITICAL: risk band HIGH per IEC 60812 / FMEA CHPP Rev 3 (S=8, RPN=256; band criterion S≥9 or RPN≥200); supports HIGH-criticality equipment (FMEA Tier A / single-stream) — severity 8/10 on key production asset | 0 | 0
M1289 | CPCCCS-019 | 23110-VS-1200 | CHPP FLOATS SCREEN | V100415.B01 | EPIGEN 806 EPOXY GROUT - 3KG KIT | Chemical / Adhesive / Sealant | CPPMECHA | COAL HANDLING AND PREPARATION PLANT | 247.19 | 0 | 0 | 0 | 0 | 0 | 0 | 2 | 2 | 0.31 | 4 | 2 | 2 | 16 | LOW | High | Yes | No | Non-Critical | NON-CRITICAL: risk band LOW (S=4, RPN=16 below HIGH thresholds); routine consumable — failure manageable through normal planning and procurement lead time | 2 | 494.38
M1290 | CPCCCS-019 | 23110-VS-1200 | CHPP FLOATS SCREEN | V100963.B01 | BOLT HEX HD-M20X75-GR8.8-ZP | Fastener | CPPMECHA | COAL HANDLING AND PREPARATION PLANT | 6.27 | 0 | 0 | 0 | 0 | 0 | 0 | 35 | 35 | 5.38 | 4 | 7 | 3 | 84 | LOW | High | Yes | No | Non-Critical | NON-CRITICAL: risk band LOW (S=4, RPN=84 below HIGH thresholds); routine consumable — failure manageable through normal planning and procurement lead time | 204 | 1279.08
M1291 | CPCCCS-019 | 23110-VS-1200 | CHPP FLOATS SCREEN | V101095.B01 | BOLT HEX HD-M16X65-GR8.8-ZP | Fastener | CPPMECHA | COAL HANDLING AND PREPARATION PLANT | 0.76 | 0 | 0 | 0 | 0 | 0 | 0 | 15 | 15 | 2.31 | 4 | 5 | 3 | 60 | LOW | High | Yes | No | Non-Critical | NON-CRITICAL: risk band LOW (S=4, RPN=60 below HIGH thresholds); routine consumable — failure manageable through normal planning and procurement lead time | 0 | 0
M1292 | CPCCCS-019 | 23110-VS-1200 | CHPP FLOATS SCREEN | V101096.B01 | BOLT HEX HD-M20X65-GR8.8-ZP | Fastener | CPPMECHA | COAL HANDLING AND PREPARATION PLANT | 5.2 | 0 | 0 | 0 | 0 | 0 | 0 | 10 | 10 | 1.54 | 4 | 5 | 3 | 60 | LOW | High | Yes | No | Non-Critical | NON-CRITICAL: risk band LOW (S=4, RPN=60 below HIGH thresholds); routine consumable — failure manageable through normal planning and procurement lead time | 24 | 124.8
M1293 | CPCCCS-019 | 23110-VS-1200 | CHPP FLOATS SCREEN | V101166.B01 | NUT CONELOCK-M16-CLASS 8-ZP | Fastener | CPPMECHA | COAL HANDLING AND PREPARATION PLANT | 0.76 | 0 | 0 | 0 | 0 | 0 | 0 | 80 | 80 | 12.31 | 4 | 8 | 3 | 96 | LOW | High | Yes | No | Non-Critical | NON-CRITICAL: risk band LOW (S=4, RPN=96 below HIGH thresholds); routine consumable — failure manageable through normal planning and procurement lead time | 60 | 45.6
M1294 | CPCCCS-019 | 23110-VS-1200 | CHPP FLOATS SCREEN | V101167.B01 | NUT CONELOCK-M20-CLASS 8-ZP | Fastener | CPPMECHA | COAL HANDLING AND PREPARATION PLANT | 1.11 | 0 | 0 | 0 | 0 | 0 | 0 | 130 | 130 | 20 | 4 | 9 | 3 | 108 | MEDIUM | High | Yes | No | Non-Critical | NON-CRITICAL: risk band MEDIUM (S=4, RPN=108 below HIGH thresholds); routine consumable — failure manageable through normal planning and procurement lead time | 124 | 137.64
M1295 | CPCCCS-019 | 23110-VS-1200 | CHPP FLOATS SCREEN | V101174.B01 | NUT NYLOC-M10-CLASS 8-ZP | Fastener | CPPMECHA | COAL HANDLING AND PREPARATION PLANT | 0.1 | 0 | 0 | 0 | 137 | 0 | 0 | 0 | 137 | 21.08 | 4 | 9 | 3 | 108 | MEDIUM | High | Yes | No | Non-Critical | NON-CRITICAL: risk band MEDIUM (S=4, RPN=108 below HIGH thresholds); routine consumable — failure manageable through normal planning and procurement lead time | 48 | 4.8
M1296 | CPCCCS-019 | 23110-VS-1200 | CHPP FLOATS SCREEN | V101175.B01 | NUT NYLOC-M12-CLASS 8-ZP | Fastener | CPPMECHA | COAL HANDLING AND PREPARATION PLANT | 5.72 | 0 | 0 | 0 | 0 | 0 | 0 | 30 | 30 | 4.62 | 4 | 7 | 3 | 84 | LOW | High | Yes | No | Non-Critical | NON-CRITICAL: risk band LOW (S=4, RPN=84 below HIGH thresholds); routine consumable — failure manageable through normal planning and procurement lead time | 0 | 0
M1297 | CPCCCS-019 | 23110-VS-1200 | CHPP FLOATS SCREEN | V101304.B01 | HUCKBOLT PIN C50LRBR20-12 | Exciter / Vibrating Mechanism | CPPMECHA | COAL HANDLING AND PREPARATION PLANT | 5.37 | 0 | 0 | 0 | 0 | 0 | 20 | 38 | 58 | 8.92 | 8 | 8 | 4 | 256 | HIGH | High | No | No | Critical | CRITICAL: risk band HIGH per IEC 60812 / FMEA CHPP Rev 3 (S=8, RPN=256; band criterion S≥9 or RPN≥200); supports HIGH-criticality equipment (FMEA Tier A / single-stream) — severity 8/10 on key production asset | 192 | 1031.04
M1298 | CPCCCS-019 | 23110-VS-1200 | CHPP FLOATS SCREEN | V101304.B01 | HUCKBOLT PIN C50LRBR20-12 | Exciter / Vibrating Mechanism | CPPWELDR | COAL HANDLING AND PREPARATION PLANT | 5.37 | 0 | 0 | 0 | 0 | 0 | 15 | 0 | 15 | 2.31 | 8 | 5 | 4 | 160 | MEDIUM | High | No | No | Critical | CRITICAL: supports HIGH-criticality equipment (FMEA Tier A / single-stream) — severity 8/10 on key production asset | 192 | 1031.04
M1299 | CPCCCS-019 | 23110-VS-1200 | CHPP FLOATS SCREEN | V101306.B01 | HUCKBOLT PIN C50LRBR20 -16 | Exciter / Vibrating Mechanism | CPPMECHA | COAL HANDLING AND PREPARATION PLANT | 5.61 | 0 | 0 | 0 | 200 | 0 | 168 | 252 | 620 | 95.38 | 8 | 10 | 4 | 320 | HIGH | High | No | No | Critical | CRITICAL: risk band HIGH per IEC 60812 / FMEA CHPP Rev 3 (S=8, RPN=320; band criterion S≥9 or RPN≥200); supports HIGH-criticality equipment (FMEA Tier A / single-stream) — severity 8/10 on key production asset | 256 | 1436.16
M1300 | CPCCCS-019 | 23110-VS-1200 | CHPP FLOATS SCREEN | V101306.B01 | HUCKBOLT PIN C50LRBR20 -16 | Exciter / Vibrating Mechanism | CPPWELDR | COAL HANDLING AND PREPARATION PLANT | 5.61 | 0 | 0 | 0 | 0 | 0 | 2 | 0 | 2 | 0.31 | 8 | 2 | 4 | 64 | LOW | High | No | No | Critical | CRITICAL: supports HIGH-criticality equipment (FMEA Tier A / single-stream) — severity 8/10 on key production asset | 256 | 1436.16
M1301 | CPCCCS-019 | 23110-VS-1200 | CHPP FLOATS SCREEN | V101308.B01 | HUCKBOLT PIN C50LRBR20-20 | Exciter / Vibrating Mechanism | CPPMECHA | COAL HANDLING AND PREPARATION PLANT | 6.17 | 0 | 0 | 0 | 158 | 0 | 15 | 92 | 265 | 40.77 | 8 | 10 | 4 | 320 | HIGH | High | No | No | Critical | CRITICAL: risk band HIGH per IEC 60812 / FMEA CHPP Rev 3 (S=8, RPN=320; band criterion S≥9 or RPN≥200); supports HIGH-criticality equipment (FMEA Tier A / single-stream) — severity 8/10 on key production asset | 193 | 1190.81
M1302 | CPCCCS-019 | 23110-VS-1200 | CHPP FLOATS SCREEN | V101308.B01 | HUCKBOLT PIN C50LRBR20-20 | Exciter / Vibrating Mechanism | CPPWELDR | COAL HANDLING AND PREPARATION PLANT | 6.17 | 0 | 0 | 0 | 0 | 0 | 10 | 0 | 10 | 1.54 | 8 | 5 | 4 | 160 | MEDIUM | High | No | No | Critical | CRITICAL: supports HIGH-criticality equipment (FMEA Tier A / single-stream) — severity 8/10 on key production asset | 193 | 1190.81
M1303 | CPCCCS-019 | 23110-VS-1200 | CHPP FLOATS SCREEN | V101310.B01 | HUCKBOLT PIN C50LRBR20-24 | Exciter / Vibrating Mechanism | CPPMECHA | COAL HANDLING AND PREPARATION PLANT | 7.9 | 0 | 0 | 0 | 10 | 0 | 0 | 5 | 15 | 2.31 | 8 | 5 | 4 | 160 | MEDIUM | High | No | No | Critical | CRITICAL: supports HIGH-criticality equipment (FMEA Tier A / single-stream) — severity 8/10 on key production asset | 123 | 971.7
M1304 | CPCCCS-019 | 23110-VS-1200 | CHPP FLOATS SCREEN | V101312.B01 | HUCKBOLT PIN C50LRBR20 -28 | Exciter / Vibrating Mechanism | CPPMECHA | COAL HANDLING AND PREPARATION PLANT | 9.39 | 0 | 0 | 0 | 62 | 0 | 0 | 155 | 217 | 33.38 | 8 | 10 | 4 | 320 | HIGH | High | No | No | Critical | CRITICAL: risk band HIGH per IEC 60812 / FMEA CHPP Rev 3 (S=8, RPN=320; band criterion S≥9 or RPN≥200); supports HIGH-criticality equipment (FMEA Tier A / single-stream) — severity 8/10 on key production asset | 280 | 2629.2
M1305 | CPCCCS-019 | 23110-VS-1200 | CHPP FLOATS SCREEN | V101312.B01 | HUCKBOLT PIN C50LRBR20 -28 | Exciter / Vibrating Mechanism | CPPWELDR | COAL HANDLING AND PREPARATION PLANT | 9.39 | 0 | 0 | 0 | 0 | 0 | 41 | 0 | 41 | 6.31 | 8 | 7 | 4 | 224 | HIGH | High | No | No | Critical | CRITICAL: risk band HIGH per IEC 60812 / FMEA CHPP Rev 3 (S=8, RPN=224; band criterion S≥9 or RPN≥200); supports HIGH-criticality equipment (FMEA Tier A / single-stream) — severity 8/10 on key production asset | 280 | 2629.2
M1306 | CPCCCS-019 | 23110-VS-1200 | CHPP FLOATS SCREEN | V101314.B01 | HUCKBOLT PIN C50LRBR20 -32 | Exciter / Vibrating Mechanism | CPPMECHA | COAL HANDLING AND PREPARATION PLANT | 10.48 | 0 | 0 | 0 | 12 | 0 | 0 | 49 | 61 | 9.38 | 8 | 8 | 4 | 256 | HIGH | High | No | No | Critical | CRITICAL: risk band HIGH per IEC 60812 / FMEA CHPP Rev 3 (S=8, RPN=256; band criterion S≥9 or RPN≥200); supports HIGH-criticality equipment (FMEA Tier A / single-stream) — severity 8/10 on key production asset | 120 | 1257.6
M1307 | CPCCCS-019 | 23110-VS-1200 | CHPP FLOATS SCREEN | V101314.B01 | HUCKBOLT PIN C50LRBR20 -32 | Exciter / Vibrating Mechanism | CPPWELDR | COAL HANDLING AND PREPARATION PLANT | 10.48 | 0 | 0 | 0 | 0 | 0 | 25 | 0 | 25 | 3.85 | 8 | 6 | 4 | 192 | MEDIUM | High | No | No | Critical | CRITICAL: supports HIGH-criticality equipment (FMEA Tier A / single-stream) — severity 8/10 on key production asset | 120 | 1257.6
M1308 | CPCCCS-019 | 23110-VS-1200 | CHPP FLOATS SCREEN | V101337.B01 | HUCKBOLT PIN C50L90RBR20 -12 | Exciter / Vibrating Mechanism | CPPMECHA | COAL HANDLING AND PREPARATION PLANT | 5.48 | 0 | 0 | 0 | 0 | 0 | 0 | 6 | 6 | 0.92 | 8 | 4 | 4 | 128 | MEDIUM | High | No | No | Critical | CRITICAL: supports HIGH-criticality equipment (FMEA Tier A / single-stream) — severity 8/10 on key production asset | 30 | 164.4
M1309 | CPCCCS-019 | 23110-VS-1200 | CHPP FLOATS SCREEN | V101339.B01 | HUCKBOLT PIN C50L90RBR20 -16 | Exciter / Vibrating Mechanism | CPPMECHA | COAL HANDLING AND PREPARATION PLANT | 5.68 | 0 | 0 | 0 | 0 | 0 | 0 | 10 | 10 | 1.54 | 8 | 5 | 4 | 160 | MEDIUM | High | No | No | Critical | CRITICAL: supports HIGH-criticality equipment (FMEA Tier A / single-stream) — severity 8/10 on key production asset | 50 | 284
M1310 | CPCCCS-019 | 23110-VS-1200 | CHPP FLOATS SCREEN | V101353.B01 | HUCKBOLT COLLAR 3LC-2R20GA | Exciter / Vibrating Mechanism | CPPMECHA | COAL HANDLING AND PREPARATION PLANT | 5.85 | 0 | 0 | 0 | 373 | 0 | 167 | 559 | 1099 | 169.08 | 8 | 10 | 4 | 320 | HIGH | High | No | No | Critical | CRITICAL: risk band HIGH per IEC 60812 / FMEA CHPP Rev 3 (S=8, RPN=320; band criterion S≥9 or RPN≥200); supports HIGH-criticality equipment (FMEA Tier A / single-stream) — severity 8/10 on key production asset | 309 | 1807.65
M1311 | CPCCCS-019 | 23110-VS-1200 | CHPP FLOATS SCREEN | V101353.B01 | HUCKBOLT COLLAR 3LC-2R20GA | Exciter / Vibrating Mechanism | CPPWELDR | COAL HANDLING AND PREPARATION PLANT | 5.85 | 0 | 0 | 0 | 0 | 0 | 73 | 0 | 73 | 11.23 | 8 | 8 | 4 | 256 | HIGH | High | No | No | Critical | CRITICAL: risk band HIGH per IEC 60812 / FMEA CHPP Rev 3 (S=8, RPN=256; band criterion S≥9 or RPN≥200); supports HIGH-criticality equipment (FMEA Tier A / single-stream) — severity 8/10 on key production asset | 309 | 1807.65
M1312 | CPCCCS-019 | 23110-VS-1200 | CHPP FLOATS SCREEN | V101519.B01 | WEDGE BELT SPB 2410 LG | V-Belt / Transmission Belt | CPPMECHA | COAL HANDLING AND PREPARATION PLANT | 93.86 | 0 | 0 | 0 | 0 | 0 | 4 | 4 | 8 | 1.23 | 5 | 4 | 3 | 60 | LOW | High | Yes | No | Non-Critical | NON-CRITICAL: risk band LOW (S=5, RPN=60 below HIGH thresholds); routine consumable — failure manageable through normal planning and procurement lead time | 0 | 0
M1313 | CPCCCS-019 | 23110-VS-1200 | CHPP FLOATS SCREEN | V102613.B01 | SELLOK PIN-DIA10X40 | Screen Panel / Media | CPPMECHA | COAL HANDLING AND PREPARATION PLANT | 13.07 | 0 | 0 | 0 | 0 | 0 | 0 | 48 | 48 | 7.38 | 6 | 7 | 7 | 294 | HIGH | High | Yes | No | Critical | CRITICAL: risk band HIGH per IEC 60812 / FMEA CHPP Rev 3 (S=6, RPN=294; band criterion S≥9 or RPN≥200); supports HIGH-criticality equipment (FMEA Tier A / single-stream) — severity 6/10 on key production asset | 7 | 91.49
M1314 | CPCCCS-019 | 23110-VS-1200 | CHPP FLOATS SCREEN | V102685.B01 | BOLT HEX HD-M30X100-GR8.8-ZP | Fastener | CPPMECHA | COAL HANDLING AND PREPARATION PLANT | 67.52 | 0 | 0 | 0 | 48 | 0 | 0 | 62 | 110 | 16.92 | 4 | 9 | 3 | 108 | MEDIUM | High | Yes | No | Non-Critical | NON-CRITICAL: risk band MEDIUM (S=4, RPN=108 below HIGH thresholds); routine consumable — failure manageable through normal planning and procurement lead time | 129 | 8710.08
M1315 | CPCCCS-019 | 23110-VS-1200 | CHPP FLOATS SCREEN | V106289.B01 | SLO3673W DECK RAIL D/E | Exciter / Vibrating Mechanism | CPPMECHA | COAL HANDLING AND PREPARATION PLANT | 1430.13 | 0 | 0 | 0 | 5 | 0 | 1 | 4 | 10 | 1.54 | 8 | 5 | 4 | 160 | MEDIUM | High | No | No | Critical | CRITICAL: supports HIGH-criticality equipment (FMEA Tier A / single-stream) — severity 8/10 on key production asset | 5 | 7150.65
M1316 | CPCCCS-019 | 23110-VS-1200 | CHPP FLOATS SCREEN | V106290.B01 | DECK RAIL FEED END | Exciter / Vibrating Mechanism | CPPMECHA | COAL HANDLING AND PREPARATION PLANT | 1789.57 | 0 | 0 | 0 | 5 | 0 | 0 | 5 | 10 | 1.54 | 8 | 5 | 4 | 160 | MEDIUM | High | No | No | Critical | CRITICAL: supports HIGH-criticality equipment (FMEA Tier A / single-stream) — severity 8/10 on key production asset | 0 | 0
M1317 | CPCCCS-019 | 23110-VS-1200 | CHPP FLOATS SCREEN | V109813.B01 | SPRING ENDURO E32-345X1800DX80ID-HVY DU | Exciter / Vibrating Mechanism | CPPMECHA | COAL HANDLING AND PREPARATION PLANT | 1583.49 | 0 | 0 | 0 | 12 | 0 | 0 | 12 | 24 | 3.69 | 8 | 6 | 4 | 192 | MEDIUM | High | No | No | Critical | CRITICAL: supports HIGH-criticality equipment (FMEA Tier A / single-stream) — severity 8/10 on key production asset | 10 | 15834.9
M1318 | CPCCCS-019 | 23110-VS-1200 | CHPP FLOATS SCREEN | V109818.B01 | SPRING GROMMET - TOP ENDURO E31 E32 E22 | Exciter / Vibrating Mechanism | CPPMECHA | COAL HANDLING AND PREPARATION PLANT | 120.21 | 0 | 0 | 0 | 12 | 0 | 0 | 12 | 24 | 3.69 | 8 | 6 | 4 | 192 | MEDIUM | High | No | No | Critical | CRITICAL: supports HIGH-criticality equipment (FMEA Tier A / single-stream) — severity 8/10 on key production asset | 0 | 0
M1319 | CPCCCS-019 | 23110-VS-1200 | CHPP FLOATS SCREEN | V109819.B01 | SPRING GROMMET - BTM ENDURO E31-E32 | Exciter / Vibrating Mechanism | CPPMECHA | COAL HANDLING AND PREPARATION PLANT | 122.86 | 0 | 0 | 0 | 0 | 0 | 0 | 12 | 12 | 1.85 | 8 | 5 | 4 | 160 | MEDIUM | High | No | No | Critical | CRITICAL: supports HIGH-criticality equipment (FMEA Tier A / single-stream) — severity 8/10 on key production asset | 0 | 0
M1320 | CPCCCS-019 | 23110-VS-1200 | CHPP FLOATS SCREEN | V110014.B01 | PLUG,WEIGHT,EXCITER,DF504S,STL | Exciter / Vibrating Mechanism | CPPMECHA | COAL HANDLING AND PREPARATION PLANT | 82.97 | 0 | 0 | 0 | 0 | 0 | 0 | 48 | 48 | 7.38 | 8 | 7 | 4 | 224 | HIGH | High | No | No | Critical | CRITICAL: risk band HIGH per IEC 60812 / FMEA CHPP Rev 3 (S=8, RPN=224; band criterion S≥9 or RPN≥200); supports HIGH-criticality equipment (FMEA Tier A / single-stream) — severity 8/10 on key production asset | 5 | 414.85
M1321 | CPCCCS-019 | 23110-VS-1200 | CHPP FLOATS SCREEN | V113074.B01 | SP40 IMPACT 2X1 PS-OS-HDB PPP | Screen Panel / Media | CPPMECHA | COAL HANDLING AND PREPARATION PLANT | 487.81 | 0 | 0 | 12 | 8 | 0 | 32 | 10 | 62 | 9.54 | 6 | 8 | 7 | 336 | HIGH | High | Yes | No | Critical | CRITICAL: risk band HIGH per IEC 60812 / FMEA CHPP Rev 3 (S=6, RPN=336; band criterion S≥9 or RPN≥200); supports HIGH-criticality equipment (FMEA Tier A / single-stream) — severity 6/10 on key production asset | 46 | 22439.26
M1322 | CPCCCS-019 | 23110-VS-1200 | CHPP FLOATS SCREEN | V113131.B01 | DF504S EXCITER MECHANICAL ASSBLY | Exciter / Vibrating Mechanism | CPPMECHA | COAL HANDLING AND PREPARATION PLANT | 40737.29 | 0 | 0 | 0 | 0 | 0 | 0 | 2 | 2 | 0.31 | 8 | 2 | 4 | 64 | LOW | High | No | No | Critical | CRITICAL: supports HIGH-criticality equipment (FMEA Tier A / single-stream) — severity 8/10 on key production asset | 0 | 0
M1323 | CPCCCS-019 | 23110-VS-1200 | CHPP FLOATS SCREEN | V118366.B01 | O/S POLYSNAP HDB EDGE 610 | Screen Panel / Media | CPPMECHA | COAL HANDLING AND PREPARATION PLANT | 212.37 | 0 | 0 | 0 | 0 | 0 | 0 | 2 | 2 | 0.31 | 6 | 2 | 7 | 84 | LOW | High | Yes | No | Critical | CRITICAL: supports HIGH-criticality equipment (FMEA Tier A / single-stream) — severity 6/10 on key production asset | 36 | 7645.32
M1324 | CPCCCS-019 | 23110-VS-1200 | CHPP FLOATS SCREEN | V118866.B01 | O/S POLYSNAP HDB EDGE 610 | Screen Panel / Media | CPPMECHA | COAL HANDLING AND PREPARATION PLANT | 223.27 | 0 | 0 | 2 | 0 | 0 | 0 | 0 | 2 | 0.31 | 6 | 2 | 7 | 84 | LOW | High | Yes | No | Critical | CRITICAL: supports HIGH-criticality equipment (FMEA Tier A / single-stream) — severity 6/10 on key production asset | 3 | 669.81
M1325 | CPCCCS-019 | 23110-VS-1200 | CHPP FLOATS SCREEN | V118874.B01 | O/S POLYSNAP HDB 1210 (REF NOTE 4 & 5) | Screen Panel / Media | CPPMECHA | COAL HANDLING AND PREPARATION PLANT | 400.86 | 0 | 0 | 0 | 1 | 1 | 0 | 4 | 6 | 0.92 | 6 | 4 | 7 | 168 | MEDIUM | High | Yes | No | Critical | CRITICAL: supports HIGH-criticality equipment (FMEA Tier A / single-stream) — severity 6/10 on key production asset | 67 | 26857.62
M1326 | CPCCCS-019 | 23110-VS-1200 | CHPP FLOATS SCREEN | V118875.B01 | O/S POLYSNAP HDB 305 (REF NOTE 4 & 5) | Screen Panel / Media | CPPMECHA | COAL HANDLING AND PREPARATION PLANT | 153.39 | 0 | 0 | 0 | 0 | 2 | 0 | 0 | 2 | 0.31 | 6 | 2 | 7 | 84 | LOW | High | Yes | No | Critical | CRITICAL: supports HIGH-criticality equipment (FMEA Tier A / single-stream) — severity 6/10 on key production asset | 21 | 3221.19
M1327 | CPCCCS-019 | 23110-VS-1200 | CHPP FLOATS SCREEN | V118877.B01 | O/S POLYSNAP HDB EDGE 305 | Screen Panel / Media | CPPMECHA | COAL HANDLING AND PREPARATION PLANT | 123.38 | 0 | 0 | 0 | 0 | 0 | 0 | 2 | 2 | 0.31 | 6 | 2 | 7 | 84 | LOW | High | Yes | No | Critical | CRITICAL: supports HIGH-criticality equipment (FMEA Tier A / single-stream) — severity 6/10 on key production asset | 13 | 1603.94
M1328 | CPCCCS-019 | 23110-VS-1200 | CHPP FLOATS SCREEN | V118881.B01 | O/S POLYSNAP HDB 610 (REF NOTE 4 & 5) | Screen Panel / Media | CPPMECHA | COAL HANDLING AND PREPARATION PLANT | 224.58 | 0 | 0 | 5 | 0 | 0 | 0 | 5 | 10 | 1.54 | 6 | 5 | 7 | 210 | HIGH | High | Yes | No | Critical | CRITICAL: risk band HIGH per IEC 60812 / FMEA CHPP Rev 3 (S=6, RPN=210; band criterion S≥9 or RPN≥200); supports HIGH-criticality equipment (FMEA Tier A / single-stream) — severity 6/10 on key production asset | 35 | 7860.3
M1329 | CPCCCS-019 | 23110-VS-1200 | CHPP FLOATS SCREEN | V118934.B01 | WEDGE BRACKET 28 MID HEIGHT | Screen Panel / Media | CPPMECHA | COAL HANDLING AND PREPARATION PLANT | 29.3 | 0 | 0 | 0 | 0 | 0 | 0 | 14 | 14 | 2.15 | 6 | 5 | 7 | 210 | HIGH | High | Yes | No | Critical | CRITICAL: risk band HIGH per IEC 60812 / FMEA CHPP Rev 3 (S=6, RPN=210; band criterion S≥9 or RPN≥200); supports HIGH-criticality equipment (FMEA Tier A / single-stream) — severity 6/10 on key production asset | 30 | 879
M1330 | CPCCCS-019 | 23110-VS-1200 | CHPP FLOATS SCREEN | V119129.B01 | WEDGE RH 38THK X 22 MID HEIGHT | Screen Panel / Media | CPPMECHA | COAL HANDLING AND PREPARATION PLANT | 96.6 | 0 | 0 | 0 | 5 | 2 | 0 | 0 | 7 | 1.08 | 6 | 4 | 7 | 168 | MEDIUM | High | Yes | No | Critical | CRITICAL: supports HIGH-criticality equipment (FMEA Tier A / single-stream) — severity 6/10 on key production asset | 23 | 2221.8
M1331 | CPCCCS-019 | 23110-VS-1200 | CHPP FLOATS SCREEN | V134445.B01 | WASHER SAMPSON-M30-60X32IDX8-ZP 38-45HRC | Fastener | CPPMECHA | COAL HANDLING AND PREPARATION PLANT | 0.91 | 0 | 0 | 0 | 48 | 0 | 0 | 50 | 98 | 15.08 | 4 | 9 | 3 | 108 | MEDIUM | High | Yes | No | Non-Critical | NON-CRITICAL: risk band MEDIUM (S=4, RPN=108 below HIGH thresholds); routine consumable — failure manageable through normal planning and procurement lead time | 6 | 5.46
M1332 | CPCCCS-019 | 23110-VS-1200 | CHPP FLOATS SCREEN | V493961.B01 | BACKPLATE STIFFENER DOUBLER/HOT DIP GALV | Exciter / Vibrating Mechanism | CPPMECHA | COAL HANDLING AND PREPARATION PLANT | 453.56 | 0 | 0 | 0 | 5 | 0 | 0 | 5 | 10 | 1.54 | 8 | 5 | 4 | 160 | MEDIUM | High | No | No | Critical | CRITICAL: supports HIGH-criticality equipment (FMEA Tier A / single-stream) — severity 8/10 on key production asset | 0 | 0
M1333 | CPCCCS-019 | 23110-VS-1200 | CHPP FLOATS SCREEN | V493962.B01 | BACKPLATE STIFFENER-RH/HOT DIP GALV | Exciter / Vibrating Mechanism | CPPMECHA | COAL HANDLING AND PREPARATION PLANT | 703.62 | 0 | 0 | 0 | 0 | 0 | 0 | 3 | 3 | 0.46 | 8 | 3 | 4 | 96 | LOW | High | No | No | Critical | CRITICAL: supports HIGH-criticality equipment (FMEA Tier A / single-stream) — severity 8/10 on key production asset | 3 | 2110.86
M1334 | CPCCCS-019 | 23110-VS-1200 | CHPP FLOATS SCREEN | V493963.B01 | BACKPLATE STIFFENER-LH/HOT DIP GALV | Exciter / Vibrating Mechanism | CPPMECHA | COAL HANDLING AND PREPARATION PLANT | 674.56 | 0 | 0 | 0 | 0 | 0 | 0 | 2 | 2 | 0.31 | 8 | 2 | 4 | 64 | LOW | High | No | No | Critical | CRITICAL: supports HIGH-criticality equipment (FMEA Tier A / single-stream) — severity 8/10 on key production asset | 2 | 1349.12
M1335 | CPCCCS-019 | 23110-VS-1200 | CHPP FLOATS SCREEN | V502551.B01 | NUT NYLOC-M30,CL10,Z/P | Fastener | CPPMECHA | COAL HANDLING AND PREPARATION PLANT | 46.93 | 0 | 0 | 0 | 48 | 0 | 0 | 0 | 48 | 7.38 | 4 | 7 | 3 | 84 | LOW | High | Yes | No | Non-Critical | NON-CRITICAL: risk band LOW (S=4, RPN=84 below HIGH thresholds); routine consumable — failure manageable through normal planning and procurement lead time | 72 | 3378.96
M1336 | CPCCCS-019 | 23110-VS-1200 | CHPP FLOATS SCREEN | V650171.B01 | EXC BEAM DF504 TWIN EXCITER 3670LG ASS | Exciter / Vibrating Mechanism | CPPMECHA | COAL HANDLING AND PREPARATION PLANT | 40291.93 | 0 | 0 | 0 | 0 | 0 | 0 | 1 | 1 | 0.15 | 8 | 2 | 4 | 64 | LOW | High | No | No | Critical | CRITICAL: supports HIGH-criticality equipment (FMEA Tier A / single-stream) — severity 8/10 on key production asset | 0 | 0
M1337 | CPCCCS-019 | 23110-VS-1200 | CHPP FLOATS SCREEN | V767073.B01 | 300SQ10 C/B 3670LG 610 CRS CLT R/L (NBR) | Exciter / Vibrating Mechanism | CPPMECHA | COAL HANDLING AND PREPARATION PLANT | 12854.18 | 0 | 0 | 0 | 4 | 0 | 0 | 7 | 11 | 1.69 | 8 | 5 | 4 | 160 | MEDIUM | High | No | No | Critical | CRITICAL: supports HIGH-criticality equipment (FMEA Tier A / single-stream) — severity 8/10 on key production asset | 4 | 51416.72
M1338 | CPCCCS-019 | 23110-VS-1200 | CHPP FLOATS SCREEN | V772802.B01 | DF500 UNI-JOINT DRIVESHAFT 679LG 70BOR | Exciter / Vibrating Mechanism | CPPMECHA | COAL HANDLING AND PREPARATION PLANT | 6046.62 | 0 | 0 | 0 | 0 | 0 | 0 | 2 | 2 | 0.31 | 8 | 2 | 4 | 64 | LOW | High | No | No | Critical | CRITICAL: supports HIGH-criticality equipment (FMEA Tier A / single-stream) — severity 8/10 on key production asset | 2 | 12093.24
M1339 | CPCCCS-020 |  | CHPP FLOATS SCREEN UNDERPAN | 1000302182 | WEAR-MAX EPOXY CERAMIC COATING | Chemical / Adhesive / Sealant | CPPMECHA | COAL HANDLING AND PREPARATION PLANT | 262.47 | 0 | 0 | 0 | 0 | 0 | 2 | 1 | 3 | 0.46 | 4 | 3 | 2 | 24 | LOW | High | Yes | No | Non-Critical | NON-CRITICAL: risk band LOW (S=4, RPN=24 below HIGH thresholds); routine consumable — failure manageable through normal planning and procurement lead time | 9 | 2362.23
M1340 | CPCCCS-020 |  | CHPP FLOATS SCREEN UNDERPAN | 30101504-0002 | STEEL ANGLE EQUAL 50 X 50 X 5MM X 6M | Pipe / Fitting / Structural | CPPMECHA | COAL HANDLING AND PREPARATION PLANT | 21.88 | 0 | 0 | 1 | 0 | 0 | 0 | 0 | 1 | 0.15 | 7 | 2 | 9 | 126 | MEDIUM | High | Yes | No | Critical | CRITICAL: supports HIGH-criticality equipment (FMEA Tier A / single-stream) — severity 7/10 on key production asset | 0 | 0
M1341 | CPCCCS-020 |  | CHPP FLOATS SCREEN UNDERPAN | 31211505-0003 | OIL BASED PAINTS_1KG_SUPER BLACK | Paint / Coating | CPPMECHA | COAL HANDLING AND PREPARATION PLANT | 5.73 | 0 | 0 | 1 | 0 | 0 | 0 | 0 | 1 | 0.15 | 2 | 2 | 1 | 4 | LOW | High | Yes | No | Non-Critical | NON-CRITICAL: risk band LOW (S=2, RPN=4 below HIGH thresholds); routine consumable — failure manageable through normal planning and procurement lead time | 0 | 0
M1342 | CPCCCS-020 |  | CHPP FLOATS SCREEN UNDERPAN | GLOVES | WELDING GLOVES | Welding / Cutting Consumable | CPPMECHA | COAL HANDLING AND PREPARATION PLANT | 18.06 | 0 | 0 | 1 | 0 | 0 | 0 | 0 | 1 | 0.15 | 3 | 2 | 1 | 6 | LOW | High | Yes | No | Non-Critical | NON-CRITICAL: risk band LOW (S=3, RPN=6 below HIGH thresholds); routine consumable — failure manageable through normal planning and procurement lead time | 0 | 0
M1343 | CPCCCS-021 | 23110-CH-1210 | CHPP FLOATS SCREEN DISCH CHUTE | 15111506-0001 | ACETYLENE_C2H2 | Welding / Cutting Consumable | CPPMECHA | COAL HANDLING AND PREPARATION PLANT | 38.75 | 0 | 1 | 0 | 0 | 0 | 0 | 0 | 1 | 0.15 | 3 | 2 | 1 | 6 | LOW | Low | Yes | No | Non-Critical | NON-CRITICAL: risk band LOW (S=3, RPN=6 below HIGH thresholds); routine consumable — failure manageable through normal planning and procurement lead time | 0 | 0
M1344 | CPCCCS-021 | 23110-CH-1210 | CHPP FLOATS SCREEN DISCH CHUTE | 23131501-0003 | WEARING COMPOUND NORDBAK 7218 LOCTITE | Chemical / Adhesive / Sealant | CPPMECHA | COAL HANDLING AND PREPARATION PLANT | 299.7 | 0 | 0 | 1 | 0 | 0 | 0 | 0 | 1 | 0.15 | 4 | 2 | 2 | 16 | LOW | Low | Yes | No | Non-Critical | NON-CRITICAL: risk band LOW (S=4, RPN=16 below HIGH thresholds); routine consumable — failure manageable through normal planning and procurement lead time | 7 | 2097.9
M1345 | CPCCCS-021 | 23110-CH-1210 | CHPP FLOATS SCREEN DISCH CHUTE | 23271810-0061 | WELDING ELECTRODE NSN308 2.6MM | Welding / Cutting Consumable | CPPMECHA | COAL HANDLING AND PREPARATION PLANT | 46.36 | 0 | 2 | 0 | 0 | 0 | 0 | 0 | 2 | 0.31 | 3 | 2 | 1 | 6 | LOW | Low | Yes | No | Non-Critical | NON-CRITICAL: risk band LOW (S=3, RPN=6 below HIGH thresholds); routine consumable — failure manageable through normal planning and procurement lead time | 10 | 463.6
M1346 | CPCCCS-021 | 23110-CH-1210 | CHPP FLOATS SCREEN DISCH CHUTE | 30102205-0010 | STAINLESS STEEL PLATE_120X240CM_12MM_316 | Pipe / Fitting / Structural | CPPWELDR | COAL HANDLING AND PREPARATION PLANT | 1231.28 | 0 | 0 | 0 | 0 | 2 | 0 | 0 | 2 | 0.31 | 7 | 2 | 9 | 126 | MEDIUM | Low | Yes | No | Non-Critical | NON-CRITICAL: risk band MEDIUM (S=7, RPN=126 below HIGH thresholds); routine consumable — failure manageable through normal planning and procurement lead time | 1 | 1231.28
M1347 | CPCCCS-021 | 23110-CH-1210 | CHPP FLOATS SCREEN DISCH CHUTE | 31201632-0005 | SILICONE ADHESIVE GLASS-DOWSIL | Chemical / Adhesive / Sealant | CPPMECHA | COAL HANDLING AND PREPARATION PLANT | 2.95 | 0 | 0 | 1 | 0 | 0 | 0 | 0 | 1 | 0.15 | 4 | 2 | 2 | 16 | LOW | Low | Yes | No | Non-Critical | NON-CRITICAL: risk band LOW (S=4, RPN=16 below HIGH thresholds); routine consumable — failure manageable through normal planning and procurement lead time | 41 | 120.95
M1348 | CPCCCS-021 | 23110-CH-1210 | CHPP FLOATS SCREEN DISCH CHUTE | 39122200-0044 | SWITCH TILT 20-39-25 P/N. 010306 | Sensor / Instrument | CPPELECT | COAL HANDLING AND PREPARATION PLANT | 707.78 | 0 | 0 | 0 | 0 | 1 | 0 | 0 | 1 | 0.15 | 6 | 2 | 7 | 84 | LOW | Low | No | No | Non-Critical | NON-CRITICAL: risk band LOW (S=6, RPN=84 below HIGH thresholds); failure manageable through normal planning and procurement lead time | 6 | 4246.68
M1349 | CPCCCS-021 | 23110-CH-1210 | CHPP FLOATS SCREEN DISCH CHUTE | V101175.B01 | NUT NYLOC-M12-CLASS 8-ZP | Fastener | CPPWELDR | COAL HANDLING AND PREPARATION PLANT | 5.72 | 0 | 0 | 0 | 0 | 140 | 0 | 0 | 140 | 21.54 | 4 | 9 | 3 | 108 | MEDIUM | Low | Yes | No | Non-Critical | NON-CRITICAL: risk band MEDIUM (S=4, RPN=108 below HIGH thresholds); routine consumable — failure manageable through normal planning and procurement lead time | 0 | 0
M1350 | CPCCCS-024 | 23110-CG-1215 | CHPP COARSE PRODUCT CENTRIFUGE #1 | 1616A00006-BNE1 | BASKET COMPLETE VM1500 | Cyclone / DMC Component | CPPMECHA | COAL HANDLING AND PREPARATION PLANT | 9907.3 | 0 | 0 | 0 | 0 | 0 | 0 | 3 | 3 | 0.46 | 10 | 3 | 9 | 270 | HIGH | High | No | No | Critical | CRITICAL: risk band HIGH per IEC 60812 / FMEA CHPP Rev 3 (S=10, RPN=270; band criterion S≥9 or RPN≥200); supports HIGH-criticality equipment (FMEA Tier A / single-stream) — severity 10/10 on key production asset | 2 | 19814.6
M1351 | CPCCCS-024 | 23110-CG-1215 | CHPP COARSE PRODUCT CENTRIFUGE #1 | 2002P00193 | SEAL O-RING [10-1/4]ID X [0.275] BUNA N | Seal / Gasket / O-Ring | CPPMECHA | COAL HANDLING AND PREPARATION PLANT | 46.51 | 0 | 0 | 0 | 1 | 0 | 0 | 0 | 1 | 0.15 | 6 | 2 | 3 | 36 | LOW | High | Yes | No | Critical | CRITICAL: supports HIGH-criticality equipment (FMEA Tier A / single-stream) — severity 6/10 on key production asset | 4 | 186.04
M1352 | CPCCCS-024 | 23110-CG-1215 | CHPP COARSE PRODUCT CENTRIFUGE #1 | 23131501-0003 | WEARING COMPOUND NORDBAK 7218 LOCTITE | Liner / Wear Plate | CPPMECHA | COAL HANDLING AND PREPARATION PLANT | 299.7 | 0 | 2 | 1 | 0 | 0 | 0 | 0 | 3 | 0.46 | 6 | 3 | 9 | 162 | MEDIUM | High | Yes | No | Critical | CRITICAL: supports HIGH-criticality equipment (FMEA Tier A / single-stream) — severity 6/10 on key production asset | 7 | 2097.9
M1353 | CPCCCS-024 | 23110-CG-1215 | CHPP COARSE PRODUCT CENTRIFUGE #1 | 23152104-0002 | BASKET COMPLETE_HFC1300X22 DEG_131W-WIRE | Cyclone / DMC Component | CPPMECHA | COAL HANDLING AND PREPARATION PLANT | 5487.71 | 1 | 0 | 1 | 0 | 0 | 0 | 0 | 2 | 0.31 | 10 | 2 | 9 | 180 | HIGH | High | No | No | Critical | CRITICAL: risk band HIGH per IEC 60812 / FMEA CHPP Rev 3 (S=10, RPN=180; band criterion S≥9 or RPN≥200); supports HIGH-criticality equipment (FMEA Tier A / single-stream) — severity 10/10 on key production asset | 0 | 0
M1354 | CPCCCS-024 | 23110-CG-1215 | CHPP COARSE PRODUCT CENTRIFUGE #1 | 23152104-0008 | BASKET CENTRIFUGE_VM1500 | Cyclone / DMC Component | CPPMECHA | COAL HANDLING AND PREPARATION PLANT | 6075.45 | 2 | 1 | 2 | 3 | 4 | 6 | 0 | 18 | 2.77 | 10 | 6 | 9 | 540 | HIGH | High | No | No | Critical | CRITICAL: risk band HIGH per IEC 60812 / FMEA CHPP Rev 3 (S=10, RPN=540; band criterion S≥9 or RPN≥200); supports HIGH-criticality equipment (FMEA Tier A / single-stream) — severity 10/10 on key production asset | 0 | 0
M1355 | CPCCCS-024 | 23110-CG-1215 | CHPP COARSE PRODUCT CENTRIFUGE #1 | 23152104-0014 | HFC1300 SIMALUBE AUTOMATIC 125ML | Lubricant / Oil / Coolant | CPPMECHA | COAL HANDLING AND PREPARATION PLANT | 67.8 | 10 | 2 | 0 | 0 | 0 | 0 | 0 | 12 | 1.85 | 5 | 5 | 3 | 75 | LOW | High | Yes | No | Non-Critical | NON-CRITICAL: risk band LOW (S=5, RPN=75 below HIGH thresholds); routine consumable — failure manageable through normal planning and procurement lead time | 7 | 474.6
M1356 | CPCCCS-024 | 23110-CG-1215 | CHPP COARSE PRODUCT CENTRIFUGE #1 | 23152104-0015 | HFC1300 SIMALUBE AUTOMATIC 250ML | Lubricant / Oil / Coolant | CPPMECHA | COAL HANDLING AND PREPARATION PLANT | 137.26 | 0 | 2 | 0 | 2 | 2 | 0 | 0 | 6 | 0.92 | 5 | 4 | 3 | 60 | LOW | High | Yes | No | Non-Critical | NON-CRITICAL: risk band LOW (S=5, RPN=60 below HIGH thresholds); routine consumable — failure manageable through normal planning and procurement lead time | 0 | 0
M1357 | CPCCCS-024 | 23110-CG-1215 | CHPP COARSE PRODUCT CENTRIFUGE #1 | 23152104-0478 | VM1500 BASKET CARRIER | Cyclone / DMC Component | CPPMECHA | COAL HANDLING AND PREPARATION PLANT | 2198.25 | 0 | 0 | 0 | 1 | 0 | 2 | 0 | 3 | 0.46 | 10 | 3 | 9 | 270 | HIGH | High | No | No | Critical | CRITICAL: risk band HIGH per IEC 60812 / FMEA CHPP Rev 3 (S=10, RPN=270; band criterion S≥9 or RPN≥200); supports HIGH-criticality equipment (FMEA Tier A / single-stream) — severity 10/10 on key production asset | 2 | 4396.5
M1358 | CPCCCS-024 | 23110-CG-1215 | CHPP COARSE PRODUCT CENTRIFUGE #1 | 23152104-0480 | FEED CHUTE TILED DOOR CENTRIFUGE_VM1500 | Cyclone / DMC Component | CPPMECHA | COAL HANDLING AND PREPARATION PLANT | 6252.71 | 0 | 0 | 1 | 1 | 0 | 0 | 0 | 2 | 0.31 | 10 | 2 | 9 | 180 | HIGH | High | No | No | Critical | CRITICAL: risk band HIGH per IEC 60812 / FMEA CHPP Rev 3 (S=10, RPN=180; band criterion S≥9 or RPN≥200); supports HIGH-criticality equipment (FMEA Tier A / single-stream) — severity 10/10 on key production asset | 0 | 0
M1359 | CPCCCS-024 | 23110-CG-1215 | CHPP COARSE PRODUCT CENTRIFUGE #1 | 26111801-0006 | VM1500 V-BELT SPC5000 | V-Belt / Transmission Belt | CPPMECHA | COAL HANDLING AND PREPARATION PLANT | 30.45 | 0 | 0 | 4 | 4 | 7 | 4 | 0 | 19 | 2.92 | 5 | 6 | 3 | 90 | LOW | High | Yes | No | Non-Critical | NON-CRITICAL: risk band LOW (S=5, RPN=90 below HIGH thresholds); routine consumable — failure manageable through normal planning and procurement lead time | 8 | 243.6
M1360 | CPCCCS-024 | 23110-CG-1215 | CHPP COARSE PRODUCT CENTRIFUGE #1 | 26111801-0031 | V-BELT | V-Belt / Transmission Belt | CPPMECHA | COAL HANDLING AND PREPARATION PLANT | 19.44 | 4 | 0 | 0 | 0 | 0 | 0 | 0 | 4 | 0.62 | 5 | 3 | 3 | 45 | LOW | High | Yes | No | Non-Critical | NON-CRITICAL: risk band LOW (S=5, RPN=45 below HIGH thresholds); routine consumable — failure manageable through normal planning and procurement lead time | 0 | 0
M1361 | CPCCCS-024 | 23110-CG-1215 | CHPP COARSE PRODUCT CENTRIFUGE #1 | 27112913-0001 | LUBRICANT DISPENSER_125ML | Lubricant / Oil / Coolant | CPPMECHA | COAL HANDLING AND PREPARATION PLANT | 60.03 | 0 | 0 | 0 | 0 | 2 | 0 | 0 | 2 | 0.31 | 5 | 2 | 3 | 30 | LOW | High | Yes | No | Non-Critical | NON-CRITICAL: risk band LOW (S=5, RPN=30 below HIGH thresholds); routine consumable — failure manageable through normal planning and procurement lead time | 22 | 1320.66
M1362 | CPCCCS-024 | 23110-CG-1215 | CHPP COARSE PRODUCT CENTRIFUGE #1 | 27112914-0001 | AUTO LUBRICATOR CENTRIFUGE_VM1500 | Lubricant / Oil / Coolant | CPPMECHA | COAL HANDLING AND PREPARATION PLANT | 166.8 | 16 | 0 | 0 | 0 | 0 | 0 | 0 | 16 | 2.46 | 5 | 5 | 3 | 75 | LOW | High | Yes | No | Non-Critical | NON-CRITICAL: risk band LOW (S=5, RPN=75 below HIGH thresholds); routine consumable — failure manageable through normal planning and procurement lead time | 5 | 834
M1363 | CPCCCS-024 | 23110-CG-1215 | CHPP COARSE PRODUCT CENTRIFUGE #1 | 30103900-0006 | VM1500 SHAFT END PROTECTOR | Cyclone / DMC Component | CPPMECHA | COAL HANDLING AND PREPARATION PLANT | 413.68 | 1 | 0 | 0 | 0 | 1 | 0 | 0 | 2 | 0.31 | 10 | 2 | 9 | 180 | HIGH | High | No | No | Critical | CRITICAL: risk band HIGH per IEC 60812 / FMEA CHPP Rev 3 (S=10, RPN=180; band criterion S≥9 or RPN≥200); supports HIGH-criticality equipment (FMEA Tier A / single-stream) — severity 10/10 on key production asset | 3 | 1241.04
M1364 | CPCCCS-024 | 23110-CG-1215 | CHPP COARSE PRODUCT CENTRIFUGE #1 | 31161740-0005 | VM1500 BASKET TO CARRIER BOLT SET | Cyclone / DMC Component | CPPMECHA | COAL HANDLING AND PREPARATION PLANT | 202.67 | 0 | 0 | 0 | 0 | 0 | 1 | 0 | 1 | 0.15 | 10 | 2 | 9 | 180 | HIGH | High | No | No | Critical | CRITICAL: risk band HIGH per IEC 60812 / FMEA CHPP Rev 3 (S=10, RPN=180; band criterion S≥9 or RPN≥200); supports HIGH-criticality equipment (FMEA Tier A / single-stream) — severity 10/10 on key production asset | 14 | 2837.38
M1365 | CPCCCS-024 | 23110-CG-1215 | CHPP COARSE PRODUCT CENTRIFUGE #1 | 31161740-0015 | HEAD HEX BOLT M20X45 GR.8.8 | Fastener | CPPMECHA | COAL HANDLING AND PREPARATION PLANT | 0.35 | 0 | 0 | 0 | 0 | 0 | 0 | 16 | 16 | 2.46 | 4 | 5 | 3 | 60 | LOW | High | Yes | No | Non-Critical | NON-CRITICAL: risk band LOW (S=4, RPN=60 below HIGH thresholds); routine consumable — failure manageable through normal planning and procurement lead time | 968 | 338.8
M1366 | CPCCCS-024 | 23110-CG-1215 | CHPP COARSE PRODUCT CENTRIFUGE #1 | 31161740-0016 | HEAD HEX BOLT M20X60 GR.8.8 | Fastener | CPPMECHA | COAL HANDLING AND PREPARATION PLANT | 0.42 | 0 | 0 | 0 | 0 | 0 | 0 | 12 | 12 | 1.85 | 4 | 5 | 3 | 60 | LOW | High | Yes | No | Non-Critical | NON-CRITICAL: risk band LOW (S=4, RPN=60 below HIGH thresholds); routine consumable — failure manageable through normal planning and procurement lead time | 976 | 409.92
M1367 | CPCCCS-024 | 23110-CG-1215 | CHPP COARSE PRODUCT CENTRIFUGE #1 | 31161740-0426 | HEX HEAD BOLT M20X90 C/W NUT&WASHER | Fastener | CPPMECHA | COAL HANDLING AND PREPARATION PLANT | 26.23 | 0 | 0 | 0 | 0 | 20 | 0 | 0 | 20 | 3.08 | 4 | 6 | 3 | 72 | LOW | High | Yes | No | Non-Critical | NON-CRITICAL: risk band LOW (S=4, RPN=72 below HIGH thresholds); routine consumable — failure manageable through normal planning and procurement lead time | 0 | 0
M1368 | CPCCCS-024 | 23110-CG-1215 | CHPP COARSE PRODUCT CENTRIFUGE #1 | 31161740-0432 | HEX SOCKET CAP SCREW M16X60,CLASS 12.9 | Fastener | CPPMECHA | COAL HANDLING AND PREPARATION PLANT | 0.48 | 0 | 0 | 0 | 0 | 0 | 2 | 0 | 2 | 0.31 | 4 | 2 | 3 | 24 | LOW | High | Yes | No | Non-Critical | NON-CRITICAL: risk band LOW (S=4, RPN=24 below HIGH thresholds); routine consumable — failure manageable through normal planning and procurement lead time | 0 | 0
M1369 | CPCCCS-024 | 23110-CG-1215 | CHPP COARSE PRODUCT CENTRIFUGE #1 | 31161740-0434 | HEX SOCKET CAP SCREW M16X70,CLASS 12.9 | Fastener | CPPMECHA | COAL HANDLING AND PREPARATION PLANT | 1.62 | 0 | 0 | 0 | 0 | 0 | 4 | 0 | 4 | 0.62 | 4 | 3 | 3 | 36 | LOW | High | Yes | No | Non-Critical | NON-CRITICAL: risk band LOW (S=4, RPN=36 below HIGH thresholds); routine consumable — failure manageable through normal planning and procurement lead time | 53 | 85.86
M1370 | CPCCCS-024 | 23110-CG-1215 | CHPP COARSE PRODUCT CENTRIFUGE #1 | 31161740-0446 | HEX HEAD BOLT M16X80,GRADE 8.8,ZDP | Fastener | CPPWELDR | COAL HANDLING AND PREPARATION PLANT | 0.73 | 0 | 0 | 0 | 0 | 0 | 19 | 0 | 19 | 2.92 | 4 | 6 | 3 | 72 | LOW | High | Yes | No | Non-Critical | NON-CRITICAL: risk band LOW (S=4, RPN=72 below HIGH thresholds); routine consumable — failure manageable through normal planning and procurement lead time | 0 | 0
M1371 | CPCCCS-024 | 23110-CG-1215 | CHPP COARSE PRODUCT CENTRIFUGE #1 | 31163000-0011 | VM1500 COUPLING COMPLETE | Coupling / Drive Element | CPPMECHA | COAL HANDLING AND PREPARATION PLANT | 83.4 | 0 | 0 | 0 | 1 | 0 | 0 | 0 | 1 | 0.15 | 6 | 2 | 5 | 60 | LOW | High | No | No | Critical | CRITICAL: supports HIGH-criticality equipment (FMEA Tier A / single-stream) — severity 6/10 on key production asset | 0 | 0
M1372 | CPCCCS-024 | 23110-CG-1215 | CHPP COARSE PRODUCT CENTRIFUGE #1 | 31201632-0004 | SILICONE ADHESIVE SIKATITAN-258 | Chemical / Adhesive / Sealant | CPPMECHA | COAL HANDLING AND PREPARATION PLANT | 7.6 | 0 | 1 | 2 | 0 | 0 | 0 | 0 | 3 | 0.46 | 4 | 3 | 2 | 24 | LOW | High | Yes | No | Non-Critical | NON-CRITICAL: risk band LOW (S=4, RPN=24 below HIGH thresholds); routine consumable — failure manageable through normal planning and procurement lead time | 98 | 744.8
M1373 | CPCCCS-024 | 23110-CG-1215 | CHPP COARSE PRODUCT CENTRIFUGE #1 | 31411900-0008 | HFC1300 LABYRINTH RING | Cyclone / DMC Component | CPPMECHA | COAL HANDLING AND PREPARATION PLANT | 1668.05 | 0 | 0 | 0 | 1 | 0 | 0 | 0 | 1 | 0.15 | 10 | 2 | 9 | 180 | HIGH | High | No | No | Critical | CRITICAL: risk band HIGH per IEC 60812 / FMEA CHPP Rev 3 (S=10, RPN=180; band criterion S≥9 or RPN≥200); supports HIGH-criticality equipment (FMEA Tier A / single-stream) — severity 10/10 on key production asset | 1 | 1668.05
M1374 | CPCCCS-024 | 23110-CG-1215 | CHPP COARSE PRODUCT CENTRIFUGE #1 | 39121703-0013 | CABLE TIES 250MM | Cable / Wiring Accessory | CPPMECHA | COAL HANDLING AND PREPARATION PLANT | 1.48 | 0 | 1 | 0 | 0 | 0 | 0 | 0 | 1 | 0.15 | 5 | 2 | 5 | 50 | LOW | High | Yes | No | Non-Critical | NON-CRITICAL: risk band LOW (S=5, RPN=50 below HIGH thresholds); routine consumable — failure manageable through normal planning and procurement lead time | 0 | 0
M1375 | CPCCCS-024 | 23110-CG-1215 | CHPP COARSE PRODUCT CENTRIFUGE #1 | 4"-FLEXOFIT | CUTTING WHEEL | Welding / Cutting Consumable | CPPWELDR | COAL HANDLING AND PREPARATION PLANT | 1.11 | 0 | 0 | 0 | 0 | 0 | 2 | 0 | 2 | 0.31 | 3 | 2 | 1 | 6 | LOW | High | Yes | No | Non-Critical | NON-CRITICAL: risk band LOW (S=3, RPN=6 below HIGH thresholds); routine consumable — failure manageable through normal planning and procurement lead time | 0 | 0
M1376 | CPCCCS-024 | 23110-CG-1215 | CHPP COARSE PRODUCT CENTRIFUGE #1 | 40151533-0001 | PUMP HYD GEAR_HFC1300 | Cyclone / DMC Component | CPPMECHA | COAL HANDLING AND PREPARATION PLANT | 333.61 | 0 | 0 | 0 | 1 | 0 | 0 | 0 | 1 | 0.15 | 10 | 2 | 9 | 180 | HIGH | High | No | No | Critical | CRITICAL: risk band HIGH per IEC 60812 / FMEA CHPP Rev 3 (S=10, RPN=180; band criterion S≥9 or RPN≥200); supports HIGH-criticality equipment (FMEA Tier A / single-stream) — severity 10/10 on key production asset | 0 | 0
M1377 | CPCCCS-024 | 23110-CG-1215 | CHPP COARSE PRODUCT CENTRIFUGE #1 | 40161504-0002 | VM1500/HFC1300 LUBE FILTER | Filter / Strainer | CPPMECHA | COAL HANDLING AND PREPARATION PLANT | 309.66 | 0 | 0 | 1 | 1 | 0 | 0 | 0 | 2 | 0.31 | 5 | 2 | 2 | 20 | LOW | High | Yes | No | Non-Critical | NON-CRITICAL: risk band LOW (S=5, RPN=20 below HIGH thresholds); routine consumable — failure manageable through normal planning and procurement lead time | 9 | 2786.94
M1378 | CPCCCS-024 | 23110-CG-1215 | CHPP COARSE PRODUCT CENTRIFUGE #1 | 41103910-0001 | BOLT KIT HEX HD_M20X60MM | Fastener | CPPMECHA | COAL HANDLING AND PREPARATION PLANT | 192.66 | 0 | 0 | 0 | 0 | 0 | 1 | 1 | 2 | 0.31 | 4 | 2 | 3 | 24 | LOW | High | Yes | No | Non-Critical | NON-CRITICAL: risk band LOW (S=4, RPN=24 below HIGH thresholds); routine consumable — failure manageable through normal planning and procurement lead time | 13 | 2504.58
M1379 | CPCCCS-024 | 23110-CG-1215 | CHPP COARSE PRODUCT CENTRIFUGE #1 | 53102504-0002 | DOTTING GLOVES OR MITTENS | PPE / Safety Item | CPPELECT | COAL HANDLING AND PREPARATION PLANT | 1.95 | 0 | 0 | 0 | 0 | 0 | 0 | 10 | 10 | 1.54 | 2 | 5 | 1 | 10 | LOW | High | Yes | No | Non-Critical | NON-CRITICAL: risk band LOW (S=2, RPN=10 below HIGH thresholds); routine consumable — failure manageable through normal planning and procurement lead time | 786 | 1532.7
M1380 | CPCCCS-024 | 23110-CG-1215 | CHPP COARSE PRODUCT CENTRIFUGE #1 | 9001P00090 | BOLT HEX HD_M20-2.5 X 45_CL8.8_ZP | Fastener | CPPMECHA | COAL HANDLING AND PREPARATION PLANT | 19.63 | 0 | 0 | 0 | 0 | 0 | 16 | 0 | 16 | 2.46 | 4 | 5 | 3 | 60 | LOW | High | Yes | No | Non-Critical | NON-CRITICAL: risk band LOW (S=4, RPN=60 below HIGH thresholds); routine consumable — failure manageable through normal planning and procurement lead time | 0 | 0
M1381 | CPCCCS-024 | 23110-CG-1215 | CHPP COARSE PRODUCT CENTRIFUGE #1 | 9001P00325 | SCREW SOCKET CAP M16X060LG GRADE 12.9 | Fastener | CPPMECHA | COAL HANDLING AND PREPARATION PLANT | 15.91 | 0 | 0 | 0 | 0 | 0 | 0 | 4 | 4 | 0.62 | 4 | 3 | 3 | 36 | LOW | High | Yes | No | Non-Critical | NON-CRITICAL: risk band LOW (S=4, RPN=36 below HIGH thresholds); routine consumable — failure manageable through normal planning and procurement lead time | 4 | 63.64
M1382 | CPCCCS-024 | 23110-CG-1215 | CHPP COARSE PRODUCT CENTRIFUGE #1 | 9001P00517 | HOUSING BELL ADAPTOR_SBH080-2/1_D80/90 | General Spare Part | CPPMECHA | COAL HANDLING AND PREPARATION PLANT | 76.98 | 0 | 0 | 0 | 1 | 0 | 0 | 0 | 1 | 0.15 | 5 | 2 | 5 | 50 | LOW | High | No | No | Non-Critical | NON-CRITICAL: risk band LOW (S=5, RPN=50 below HIGH thresholds); failure manageable through normal planning and procurement lead time | 1 | 76.98
M1383 | CPCCCS-024 | 23110-CG-1215 | CHPP COARSE PRODUCT CENTRIFUGE #1 | 9001P03542 | SENSOR CONNECTOR CABLE M8 3P R/A 5M | Sensor / Instrument | CPPELECT | COAL HANDLING AND PREPARATION PLANT | 70.72 | 0 | 0 | 0 | 0 | 1 | 0 | 0 | 1 | 0.15 | 6 | 2 | 7 | 84 | LOW | High | No | No | Critical | CRITICAL: supports HIGH-criticality equipment (FMEA Tier A / single-stream) — severity 6/10 on key production asset | 2 | 141.44
M1384 | CPCCCS-024 | 23110-CG-1215 | CHPP COARSE PRODUCT CENTRIFUGE #1 | 9001P04756 | SENSOR INDUCTIVE M8X1 [10-30VDC] | Sensor / Instrument | CPPELECT | COAL HANDLING AND PREPARATION PLANT | 231.92 | 0 | 0 | 0 | 0 | 1 | 0 | 0 | 1 | 0.15 | 6 | 2 | 7 | 84 | LOW | High | No | No | Critical | CRITICAL: supports HIGH-criticality equipment (FMEA Tier A / single-stream) — severity 6/10 on key production asset | 0 | 0
M1385 | CPCCCS-024 | 23110-CG-1215 | CHPP COARSE PRODUCT CENTRIFUGE #1 | HP426 | OIL SAMPLE-WE & LP | Lubricant / Oil / Coolant | CPPMECHA | COAL HANDLING AND PREPARATION PLANT | 8.72 | 0 | 0 | 0 | 0 | 0 | 2 | 0 | 2 | 0.31 | 5 | 2 | 3 | 30 | LOW | High | Yes | No | Non-Critical | NON-CRITICAL: risk band LOW (S=5, RPN=30 below HIGH thresholds); routine consumable — failure manageable through normal planning and procurement lead time | 39 | 340.08
M1386 | CPCCCS-024 | 23110-CG-1215 | CHPP COARSE PRODUCT CENTRIFUGE #1 | HP426 | OIL SAMPLE-WE & LP | Lubricant / Oil / Coolant | CPPSVCLB | COAL HANDLING AND PREPARATION PLANT | 8.72 | 0 | 0 | 0 | 0 | 0 | 1 | 0 | 1 | 0.15 | 5 | 2 | 3 | 30 | LOW | High | Yes | No | Non-Critical | NON-CRITICAL: risk band LOW (S=5, RPN=30 below HIGH thresholds); routine consumable — failure manageable through normal planning and procurement lead time | 39 | 340.08
M1387 | CPCCCS-024 | 23110-CG-1215 | CHPP COARSE PRODUCT CENTRIFUGE #1 | WD40-333ML | RUST REMOVER LUBRICANT | Lubricant / Oil / Coolant | CPPMECHA | COAL HANDLING AND PREPARATION PLANT | 4.43 | 0 | 0 | 0 | 0 | 0 | 0 | 10 | 10 | 1.54 | 5 | 5 | 3 | 75 | LOW | High | Yes | No | Non-Critical | NON-CRITICAL: risk band LOW (S=5, RPN=75 below HIGH thresholds); routine consumable — failure manageable through normal planning and procurement lead time | 115 | 509.45
M1388 | CPCCCS-029 |  | CHPP MEDIUM BLEED SPLITTER | 23131501-0003 | WEARING COMPOUND NORDBAK 7218 LOCTITE | Chemical / Adhesive / Sealant | CPPMECHA | COAL HANDLING AND PREPARATION PLANT | 299.7 | 0 | 2 | 0 | 0 | 0 | 0 | 0 | 2 | 0.31 | 4 | 2 | 2 | 16 | LOW | Low | Yes | No | Non-Critical | NON-CRITICAL: risk band LOW (S=4, RPN=16 below HIGH thresholds); routine consumable — failure manageable through normal planning and procurement lead time | 7 | 2097.9
M1389 | CPCCCS-030 | 23110-BX-1225 | CHPP MEDIUM BLEED SPLITTER ACTUATOR | 41111938-0011 | VEGADIS 81 DIS81.AXIKIMACX | Sensor / Instrument | CPPMECHA | COAL HANDLING AND PREPARATION PLANT | 0 | 0 | 1 | 0 | 0 | 0 | 0 | 0 | 1 | 0.15 | 6 | 2 | 7 | 84 | LOW | Low | No | No | Non-Critical | NON-CRITICAL: risk band LOW (S=6, RPN=84 below HIGH thresholds); failure manageable through normal planning and procurement lead time | 0 | 0
M1390 | CPCCCS-032 | 23110-SP-1240 | CHPP SPILLAGE PUMP | 26111801-0020 | C-XU 15KW V-BELT SPB18000 | V-Belt / Transmission Belt | CPPMECHA | COAL HANDLING AND PREPARATION PLANT | 10.66 | 0 | 2 | 0 | 0 | 4 | 0 | 0 | 6 | 0.92 | 5 | 4 | 3 | 60 | LOW | Medium | Yes | No | Non-Critical | NON-CRITICAL: risk band LOW (S=5, RPN=60 below HIGH thresholds); routine consumable — failure manageable through normal planning and procurement lead time | 6 | 63.96
M1391 | CPCCCS-032 | 23110-SP-1240 | CHPP SPILLAGE PUMP | 31163032-0001 | DOOR-COUPLING ROTARY CB S00/S0 | Coupling / Drive Element | CPPELECT | COAL HANDLING AND PREPARATION PLANT | 36.18 | 0 | 0 | 0 | 0 | 1 | 0 | 0 | 1 | 0.15 | 6 | 2 | 5 | 60 | LOW | Medium | No | No | Non-Critical | NON-CRITICAL: risk band LOW (S=6, RPN=60 below HIGH thresholds); failure manageable through normal planning and procurement lead time | 0 | 0
M1392 | CPCCCS-032 | 23110-SP-1240 | CHPP SPILLAGE PUMP | 31171804-0034 | 65VDH-GPS 15KW PULLEY PUMP DIA280X2SPB | Pump / Impeller | CPPMECHA | COAL HANDLING AND PREPARATION PLANT | 50.81 | 0 | 0 | 0 | 0 | 1 | 0 | 0 | 1 | 0.15 | 10 | 2 | 4 | 80 | HIGH | Medium | No | No | Critical | CRITICAL: risk band HIGH per IEC 60812 / FMEA CHPP Rev 3 (S=10, RPN=80; band criterion S≥9 or RPN≥200) | 0 | 0
M1393 | CPCCCS-032 | 23110-SP-1240 | CHPP SPILLAGE PUMP | 31171804-0035 | 65VDH-GPS 15KW TAPERLOCK BUSH 2517X50DIA | Coupling / Drive Element | CPPMECHA | COAL HANDLING AND PREPARATION PLANT | 12.08 | 0 | 0 | 0 | 0 | 1 | 0 | 0 | 1 | 0.15 | 6 | 2 | 5 | 60 | LOW | Medium | No | No | Non-Critical | NON-CRITICAL: risk band LOW (S=6, RPN=60 below HIGH thresholds); failure manageable through normal planning and procurement lead time | 13 | 157.04
M1394 | CPCCCS-032 | 23110-SP-1240 | CHPP SPILLAGE PUMP | 31201500-0006 | DENSO TAPE 600 (50MMX10M) | Tools / Workshop Consumable | CPPMECHA | COAL HANDLING AND PREPARATION PLANT | 14.85 | 0 | 0 | 0 | 0 | 1 | 0 | 0 | 1 | 0.15 | 2 | 2 | 1 | 4 | LOW | Medium | Yes | No | Non-Critical | NON-CRITICAL: risk band LOW (S=2, RPN=4 below HIGH thresholds); routine consumable — failure manageable through normal planning and procurement lead time | 4 | 59.4
M1395 | CPCCCS-032 | 23110-SP-1240 | CHPP SPILLAGE PUMP | 31411703-0008 | 65VDH-GPS BACK LINER SEAL | Liner / Wear Plate | CPPMECHA | COAL HANDLING AND PREPARATION PLANT | 136.12 | 0 | 0 | 0 | 0 | 2 | 0 | 0 | 2 | 0.31 | 6 | 2 | 9 | 108 | MEDIUM | Medium | Yes | No | Non-Critical | NON-CRITICAL: risk band MEDIUM (S=6, RPN=108 below HIGH thresholds); routine consumable — failure manageable through normal planning and procurement lead time | 2 | 272.24
M1396 | CPCCCS-032 | 23110-SP-1240 | CHPP SPILLAGE PUMP | 40174002-0002 | FLANGE SLIPON B16.5-150# 2 1/2IN CARB-ST | Pipe / Fitting / Structural | CPPMECHA | COAL HANDLING AND PREPARATION PLANT | 8.78 | 0 | 0 | 1 | 0 | 0 | 0 | 0 | 1 | 0.15 | 7 | 2 | 9 | 126 | MEDIUM | Medium | Yes | No | Non-Critical | NON-CRITICAL: risk band MEDIUM (S=7, RPN=126 below HIGH thresholds); routine consumable — failure manageable through normal planning and procurement lead time | 7 | 61.46
M1397 | CPCCCS-032 | 23110-SP-1240 | CHPP SPILLAGE PUMP | 40174002-0003 | FLANGE SLIP ON B16.5-150# 3 IN CARB-ST | Pipe / Fitting / Structural | CPPMECHA | COAL HANDLING AND PREPARATION PLANT | 8.7 | 0 | 0 | 1 | 0 | 0 | 0 | 0 | 1 | 0.15 | 7 | 2 | 9 | 126 | MEDIUM | Medium | Yes | No | Non-Critical | NON-CRITICAL: risk band MEDIUM (S=7, RPN=126 below HIGH thresholds); routine consumable — failure manageable through normal planning and procurement lead time | 9 | 78.3
M1398 | CPCCCS-033 |  | CHPP PROCESS WATER HEAD TANK | 40141603-0010 | BUTTERFLY ACTUATED FLANGED 300MM TYPE413 | Valve / Gate | CPPMECHA | COAL HANDLING AND PREPARATION PLANT | 1248.72 | 0 | 0 | 0 | 0 | 1 | 0 | 0 | 1 | 0.15 | 6 | 2 | 4 | 48 | LOW | Medium | No | No | Non-Critical | NON-CRITICAL: risk band LOW (S=6, RPN=48 below HIGH thresholds); failure manageable through normal planning and procurement lead time | 0 | 0
M1399 | CPCCCS-033 |  | CHPP PROCESS WATER HEAD TANK | 40141603-0015 | B-FLY MANUAL FLANGE 200MM-TRIGGERTYPE411 | Pipe / Fitting / Structural | CPPMECHA | COAL HANDLING AND PREPARATION PLANT | 2167.2 | 0 | 0 | 0 | 0 | 1 | 0 | 0 | 1 | 0.15 | 7 | 2 | 9 | 126 | MEDIUM | Medium | Yes | No | Non-Critical | NON-CRITICAL: risk band MEDIUM (S=7, RPN=126 below HIGH thresholds); routine consumable — failure manageable through normal planning and procurement lead time | 0 | 0
M1400 | CPCCCS-033 |  | CHPP PROCESS WATER HEAD TANK | 40141634-0006 | CHECKS WING DN80 316SS R/PTFE WAFER B16 | General Spare Part | CPPMECHA | COAL HANDLING AND PREPARATION PLANT | 1062.62 | 0 | 0 | 0 | 0 | 0 | 2 | 0 | 2 | 0.31 | 5 | 2 | 5 | 50 | LOW | Medium | No | No | Non-Critical | NON-CRITICAL: risk band LOW (S=5, RPN=50 below HIGH thresholds); failure manageable through normal planning and procurement lead time | 0 | 0
M1401 | CPCCCS-033 |  | CHPP PROCESS WATER HEAD TANK | 40141656-0004 | B-FLY DN200 C/IRON EPDM WAFER B16.5-150 | General Spare Part | CPPELECT | COAL HANDLING AND PREPARATION PLANT | 341.91 | 0 | 0 | 0 | 0 | 1 | 0 | 0 | 1 | 0.15 | 5 | 2 | 5 | 50 | LOW | Medium | No | No | Non-Critical | NON-CRITICAL: risk band LOW (S=5, RPN=50 below HIGH thresholds); failure manageable through normal planning and procurement lead time | 1 | 341.91
M1402 | CPCCCS-033 |  | CHPP PROCESS WATER HEAD TANK | 41111938-0009 | ULTRASONIC LEVEL TRANSMITTER VEGASON 61 | Sensor / Instrument | CPPELECT | COAL HANDLING AND PREPARATION PLANT | 1395.91 | 0 | 0 | 0 | 0 | 1 | 0 | 0 | 1 | 0.15 | 6 | 2 | 7 | 84 | LOW | Medium | No | No | Non-Critical | NON-CRITICAL: risk band LOW (S=6, RPN=84 below HIGH thresholds); failure manageable through normal planning and procurement lead time | 0 | 0
M1403 | CPCCCS-033 |  | CHPP PROCESS WATER HEAD TANK | 41111938-0010 | VEGADIS 81 | Sensor / Instrument | CPPINSTR | COAL HANDLING AND PREPARATION PLANT | 383.81 | 0 | 0 | 0 | 0 | 1 | 0 | 0 | 1 | 0.15 | 6 | 2 | 7 | 84 | LOW | Medium | No | No | Non-Critical | NON-CRITICAL: risk band LOW (S=6, RPN=84 below HIGH thresholds); failure manageable through normal planning and procurement lead time | 1 | 383.81
M1404 | CPCCCS-033 |  | CHPP PROCESS WATER HEAD TANK | B-E.80EXHX1G | VEGABAR 86 ELECTRONIC MODULE | Sensor / Instrument | CPPELECT | COAL HANDLING AND PREPARATION PLANT | 714.25 | 0 | 0 | 0 | 0 | 1 | 0 | 0 | 1 | 0.15 | 6 | 2 | 7 | 84 | LOW | Medium | No | No | Non-Critical | NON-CRITICAL: risk band LOW (S=6, RPN=84 below HIGH thresholds); failure manageable through normal planning and procurement lead time | 1 | 714.25
M1405 | CPCCCS-041 |  | CHPP CCC COAL CENTRATE TANK | 30111903-0007 | WOVEN WIRE MESH_5MM DIA_12X12MM _316SS | Cable / Wiring Accessory | CPPMECHA | COAL HANDLING AND PREPARATION PLANT | 756.18 | 0 | 0 | 0 | 0 | 2 | 0 | 0 | 2 | 0.31 | 5 | 2 | 5 | 50 | LOW | Medium | Yes | No | Non-Critical | NON-CRITICAL: risk band LOW (S=5, RPN=50 below HIGH thresholds); routine consumable — failure manageable through normal planning and procurement lead time | 4 | 3024.72
M1406 | CPCCCS-041 |  | CHPP CCC COAL CENTRATE TANK | 31211505-0008 | OIL BASED PAINTS_1KG_DARK GREEN | Paint / Coating | CPPMECHA | COAL HANDLING AND PREPARATION PLANT | 5.18 | 0 | 4 | 0 | 0 | 0 | 0 | 0 | 4 | 0.62 | 2 | 3 | 1 | 6 | LOW | Medium | Yes | No | Non-Critical | NON-CRITICAL: risk band LOW (S=2, RPN=6 below HIGH thresholds); routine consumable — failure manageable through normal planning and procurement lead time | 27 | 139.86
M1407 | CPCCCS-041 |  | CHPP CCC COAL CENTRATE TANK | 31211507-0003 | SPRAY PAINT YELLOW 1 CAN | Paint / Coating | CPPELECT | COAL HANDLING AND PREPARATION PLANT | 2.68 | 0 | 0 | 0 | 0 | 0 | 3 | 0 | 3 | 0.46 | 2 | 3 | 1 | 6 | LOW | Medium | Yes | No | Non-Critical | NON-CRITICAL: risk band LOW (S=2, RPN=6 below HIGH thresholds); routine consumable — failure manageable through normal planning and procurement lead time | 3 | 8.04
M1408 | CPCCCS-041 |  | CHPP CCC COAL CENTRATE TANK | 31211803-0006 | PAINT OR VARNISH THINNERS 5L | Paint / Coating | CPPMECHA | COAL HANDLING AND PREPARATION PLANT | 15.02 | 0 | 1 | 0 | 0 | 0 | 0 | 0 | 1 | 0.15 | 2 | 2 | 1 | 4 | LOW | Medium | Yes | No | Non-Critical | NON-CRITICAL: risk band LOW (S=2, RPN=4 below HIGH thresholds); routine consumable — failure manageable through normal planning and procurement lead time | 0 | 0
M1409 | CPCCCS-041 |  | CHPP CCC COAL CENTRATE TANK | 39122300-0006 | MINIATURE PLUG-IN RELAY_14PIN_24VDC_6A | Electrical Control / Protection | CPPELECT | COAL HANDLING AND PREPARATION PLANT | 6.23 | 0 | 0 | 0 | 0 | 0 | 1 | 0 | 1 | 0.15 | 8 | 2 | 8 | 128 | MEDIUM | Medium | No | No | Non-Critical | NON-CRITICAL: risk band MEDIUM (S=8, RPN=128 below HIGH thresholds); failure manageable through normal planning and procurement lead time | 0 | 0
M1410 | CPCCCS-041 |  | CHPP CCC COAL CENTRATE TANK | 40141603-0023 | SAUNDER VLV MANUAL FLANGE TYPE 311-100MM | Pipe / Fitting / Structural | CPPELECT | COAL HANDLING AND PREPARATION PLANT | 317.08 | 0 | 0 | 1 | 0 | 0 | 0 | 0 | 1 | 0.15 | 7 | 2 | 9 | 126 | MEDIUM | Medium | Yes | No | Non-Critical | NON-CRITICAL: risk band MEDIUM (S=7, RPN=126 below HIGH thresholds); routine consumable — failure manageable through normal planning and procurement lead time | 0 | 0
M1411 | CPCCCS-041 |  | CHPP CCC COAL CENTRATE TANK | 41111938-0002 | GUIDED WAVE LEVEL TRANSMITTER VEGAFLEX81 | Sensor / Instrument | CPPELECT | COAL HANDLING AND PREPARATION PLANT | 3073.19 | 0 | 0 | 1 | 0 | 1 | 0 | 0 | 2 | 0.31 | 6 | 2 | 7 | 84 | LOW | Medium | No | No | Non-Critical | NON-CRITICAL: risk band LOW (S=6, RPN=84 below HIGH thresholds); failure manageable through normal planning and procurement lead time | 1 | 3073.19
M1412 | CPCCCS-041 |  | CHPP CCC COAL CENTRATE TANK | 41111938-0002 | GUIDED WAVE LEVEL TRANSMITTER VEGAFLEX81 | Sensor / Instrument | CPPINSTR | COAL HANDLING AND PREPARATION PLANT | 3073.19 | 0 | 0 | 0 | 0 | 1 | 0 | 0 | 1 | 0.15 | 6 | 2 | 7 | 84 | LOW | Medium | No | No | Non-Critical | NON-CRITICAL: risk band LOW (S=6, RPN=84 below HIGH thresholds); failure manageable through normal planning and procurement lead time | 1 | 3073.19
M1413 | CPCCCS-041 |  | CHPP CCC COAL CENTRATE TANK | 41111938-0002 | GUIDED WAVE LEVEL TRANSMITTER VEGAFLEX81 | Sensor / Instrument | CPPMECHA | COAL HANDLING AND PREPARATION PLANT | 3073.19 | 1 | 0 | 0 | 0 | 0 | 0 | 0 | 1 | 0.15 | 6 | 2 | 7 | 84 | LOW | Medium | No | No | Non-Critical | NON-CRITICAL: risk band LOW (S=6, RPN=84 below HIGH thresholds); failure manageable through normal planning and procurement lead time | 1 | 3073.19
M1414 | CPCCCS-041 |  | CHPP CCC COAL CENTRATE TANK | 41111938-0010 | VEGADIS 81 | Sensor / Instrument | CPPELECT | COAL HANDLING AND PREPARATION PLANT | 383.81 | 0 | 0 | 0 | 2 | 0 | 1 | 0 | 3 | 0.46 | 6 | 3 | 7 | 126 | MEDIUM | Medium | No | No | Non-Critical | NON-CRITICAL: risk band MEDIUM (S=6, RPN=126 below HIGH thresholds); failure manageable through normal planning and procurement lead time | 1 | 383.81
M1415 | CPCCCS-041 |  | CHPP CCC COAL CENTRATE TANK | SA277841-7 | BUTTERFLY VALVE_RCS 30 | Valve / Gate | CPPELECT | COAL HANDLING AND PREPARATION PLANT | 4438.21 | 0 | 0 | 0 | 0 | 0 | 0 | 1 | 1 | 0.15 | 6 | 2 | 4 | 48 | LOW | Medium | No | No | Non-Critical | NON-CRITICAL: risk band LOW (S=6, RPN=48 below HIGH thresholds); failure manageable through normal planning and procurement lead time | 3 | 13314.63
M1416 | CPCCCS-042 | 23110-SLP-1235 | CHPP CCC COAL CENTRATE PUMP | 1000302182 | WEAR-MAX EPOXY CERAMIC COATING | Chemical / Adhesive / Sealant | CPPMECHA | COAL HANDLING AND PREPARATION PLANT | 262.47 | 0 | 0 | 0 | 0 | 0 | 1 | 0 | 1 | 0.15 | 4 | 2 | 2 | 16 | LOW | Medium | Yes | No | Non-Critical | NON-CRITICAL: risk band LOW (S=4, RPN=16 below HIGH thresholds); routine consumable — failure manageable through normal planning and procurement lead time | 9 | 2362.23
M1417 | CPCCCS-042 | 23110-SLP-1235 | CHPP CCC COAL CENTRATE PUMP | 23110-SLP-1235 | CENTRATE PUMP 23110-SLP-1235 | Pump / Impeller | CPPMECHA | COAL HANDLING AND PREPARATION PLANT | 1141.09 | 0 | 0 | 1 | 0 | 0 | 0 | 0 | 1 | 0.15 | 10 | 2 | 4 | 80 | HIGH | Medium | No | No | Critical | CRITICAL: risk band HIGH per IEC 60812 / FMEA CHPP Rev 3 (S=10, RPN=80; band criterion S≥9 or RPN≥200) | 0 | 0
M1418 | CPCCCS-042 | 23110-SLP-1235 | CHPP CCC COAL CENTRATE PUMP | 23110-SLP-1235-R | CENTRATE PUMP | Pump / Impeller | CPPMECHA | COAL HANDLING AND PREPARATION PLANT | 2352.3 | 0 | 0 | 0 | 0 | 0 | 0 | 1 | 1 | 0.15 | 10 | 2 | 4 | 80 | HIGH | Medium | No | No | Critical | CRITICAL: risk band HIGH per IEC 60812 / FMEA CHPP Rev 3 (S=10, RPN=80; band criterion S≥9 or RPN≥200) | 1 | 2352.3
M1419 | CPCCCS-042 | 23110-SLP-1235 | CHPP CCC COAL CENTRATE PUMP | 23271810-0011 | WELDING ELECTRODE LB-52 3.2MM | Welding / Cutting Consumable | CPPWELDR | COAL HANDLING AND PREPARATION PLANT | 3.03 | 0 | 0 | 0 | 0 | 0 | 10 | 0 | 10 | 1.54 | 3 | 5 | 1 | 15 | LOW | Medium | Yes | No | Non-Critical | NON-CRITICAL: risk band LOW (S=3, RPN=15 below HIGH thresholds); routine consumable — failure manageable through normal planning and procurement lead time | 40 | 121.2
M1420 | CPCCCS-042 | 23110-SLP-1235 | CHPP CCC COAL CENTRATE PUMP | 26101100-0033 | MOTOR WEG5.5KW/HB3Z-132S4/B5/TB1 BRAKE | Electric Motor | CPPELECT | COAL HANDLING AND PREPARATION PLANT | 7045.24 | 0 | 0 | 0 | 0 | 1 | 0 | 0 | 1 | 0.15 | 9 | 2 | 4 | 72 | HIGH | Medium | No | No | Critical | CRITICAL: risk band HIGH per IEC 60812 / FMEA CHPP Rev 3 (S=9, RPN=72; band criterion S≥9 or RPN≥200) | 0 | 0
M1421 | CPCCCS-042 | 23110-SLP-1235 | CHPP CCC COAL CENTRATE PUMP | 26101100-0033 | MOTOR WEG5.5KW/HB3Z-132S4/B5/TB1 BRAKE | Electric Motor | CPPMECHA | COAL HANDLING AND PREPARATION PLANT | 7045.24 | 0 | 0 | 0 | 0 | 1 | 0 | 0 | 1 | 0.15 | 9 | 2 | 4 | 72 | HIGH | Medium | No | No | Critical | CRITICAL: risk band HIGH per IEC 60812 / FMEA CHPP Rev 3 (S=9, RPN=72; band criterion S≥9 or RPN≥200) | 0 | 0
M1422 | CPCCCS-042 | 23110-SLP-1235 | CHPP CCC COAL CENTRATE PUMP | 26111801-0007 | 3/3C-XU 5.5KW V-BELT SPB1250 | V-Belt / Transmission Belt | CPPMECHA | COAL HANDLING AND PREPARATION PLANT | 5.3 | 6 | 0 | 0 | 0 | 4 | 0 | 2 | 12 | 1.85 | 5 | 5 | 3 | 75 | LOW | Medium | Yes | No | Non-Critical | NON-CRITICAL: risk band LOW (S=5, RPN=75 below HIGH thresholds); routine consumable — failure manageable through normal planning and procurement lead time | 12 | 63.6
M1423 | CPCCCS-042 | 23110-SLP-1235 | CHPP CCC COAL CENTRATE PUMP | 26111801-0008 | 3/3C-XU 15KW V-BELT SPB 1400 | V-Belt / Transmission Belt | CPPMECHA | COAL HANDLING AND PREPARATION PLANT | 5.84 | 0 | 0 | 2 | 0 | 2 | 0 | 4 | 8 | 1.23 | 5 | 4 | 3 | 60 | LOW | Medium | Yes | No | Non-Critical | NON-CRITICAL: risk band LOW (S=5, RPN=60 below HIGH thresholds); routine consumable — failure manageable through normal planning and procurement lead time | 6 | 35.04
M1424 | CPCCCS-042 | 23110-SLP-1235 | CHPP CCC COAL CENTRATE PUMP | 26111801-0016 | E-XU 75KW V-BELT SPA1450 | V-Belt / Transmission Belt | CPPMECHA | COAL HANDLING AND PREPARATION PLANT | 3.76 | 4 | 0 | 0 | 0 | 0 | 0 | 0 | 4 | 0.62 | 5 | 3 | 3 | 45 | LOW | Medium | Yes | No | Non-Critical | NON-CRITICAL: risk band LOW (S=5, RPN=45 below HIGH thresholds); routine consumable — failure manageable through normal planning and procurement lead time | 2 | 7.52
M1425 | CPCCCS-042 | 23110-SLP-1235 | CHPP CCC COAL CENTRATE PUMP | 31163300-0002 | M16 X 75, STUD - INVINCIBLE VALVES | Fastener | CPPMECHA | COAL HANDLING AND PREPARATION PLANT | 0 | 0 | 0 | 8 | 0 | 0 | 0 | 0 | 8 | 1.23 | 4 | 4 | 3 | 48 | LOW | Medium | Yes | No | Non-Critical | NON-CRITICAL: risk band LOW (S=4, RPN=48 below HIGH thresholds); routine consumable — failure manageable through normal planning and procurement lead time | 0 | 0
M1426 | CPCCCS-042 | 23110-SLP-1235 | CHPP CCC COAL CENTRATE PUMP | 31171804-0021 | 3/3C-XU 5.5KW TAPERLOCK BUSH 1610X38 DIA | Coupling / Drive Element | CPPMECHA | COAL HANDLING AND PREPARATION PLANT | 5.28 | 0 | 0 | 0 | 0 | 0 | 0 | 1 | 1 | 0.15 | 6 | 2 | 5 | 60 | LOW | Medium | No | No | Non-Critical | NON-CRITICAL: risk band LOW (S=6, RPN=60 below HIGH thresholds); failure manageable through normal planning and procurement lead time | 7 | 36.96
M1427 | CPCCCS-042 | 23110-SLP-1235 | CHPP CCC COAL CENTRATE PUMP | 31171804-0129 | PULLEY_140X2 SPB_FOR 3/3C-XU_5.5KW | Conveyor Pulley / Drum | CPPMECHA | COAL HANDLING AND PREPARATION PLANT | 51.6 | 0 | 0 | 0 | 0 | 0 | 0 | 1 | 1 | 0.15 | 7 | 2 | 4 | 56 | LOW | Medium | No | No | Non-Critical | NON-CRITICAL: risk band LOW (S=7, RPN=56 below HIGH thresholds); failure manageable through normal planning and procurement lead time | 7 | 361.2
M1428 | CPCCCS-042 | 23110-SLP-1235 | CHPP CCC COAL CENTRATE PUMP | 31171804-0131 | PULLEY_118X2 SPB_FOR 2/1.5B-AH_5.5KW | Conveyor Pulley / Drum | CPPMECHA | COAL HANDLING AND PREPARATION PLANT | 38.13 | 0 | 0 | 0 | 0 | 0 | 0 | 1 | 1 | 0.15 | 7 | 2 | 4 | 56 | LOW | Medium | No | No | Non-Critical | NON-CRITICAL: risk band LOW (S=7, RPN=56 below HIGH thresholds); failure manageable through normal planning and procurement lead time | 5 | 190.65
M1429 | CPCCCS-042 | 23110-SLP-1235 | CHPP CCC COAL CENTRATE PUMP | 31171804-0134 | PULLEY_160X2 SPB_FOR 2/1.5B-AH_7.5KW | Conveyor Pulley / Drum | CPPMECHA | COAL HANDLING AND PREPARATION PLANT | 34.19 | 0 | 0 | 0 | 0 | 1 | 0 | 0 | 1 | 0.15 | 7 | 2 | 4 | 56 | LOW | Medium | No | No | Non-Critical | NON-CRITICAL: risk band LOW (S=7, RPN=56 below HIGH thresholds); failure manageable through normal planning and procurement lead time | 4 | 136.76
M1430 | CPCCCS-042 | 23110-SLP-1235 | CHPP CCC COAL CENTRATE PUMP | 31171804-0139 | TAPERLOCK, BUSHING, 2012 X 38MM DIA | Coupling / Drive Element | CPPMECHA | COAL HANDLING AND PREPARATION PLANT | 11.09 | 0 | 0 | 0 | 0 | 1 | 0 | 0 | 1 | 0.15 | 6 | 2 | 5 | 60 | LOW | Medium | No | No | Non-Critical | NON-CRITICAL: risk band LOW (S=6, RPN=60 below HIGH thresholds); failure manageable through normal planning and procurement lead time | 2 | 22.18
M1431 | CPCCCS-042 | 23110-SLP-1235 | CHPP CCC COAL CENTRATE PUMP | 40141623-0018 | KNIFE GATE MANUAL 80MM TYPE 121 | Valve / Gate | CPPMECHA | COAL HANDLING AND PREPARATION PLANT | 365.48 | 0 | 0 | 1 | 0 | 0 | 0 | 0 | 1 | 0.15 | 6 | 2 | 4 | 48 | LOW | Medium | No | No | Non-Critical | NON-CRITICAL: risk band LOW (S=6, RPN=48 below HIGH thresholds); failure manageable through normal planning and procurement lead time | 2 | 730.96
M1432 | CPCCCS-042 | 23110-SLP-1235 | CHPP CCC COAL CENTRATE PUMP | 40151725-0018 | 3/3C-XU EXPELLER | Pump / Impeller | CPPMECHA | COAL HANDLING AND PREPARATION PLANT | 602.87 | 0 | 0 | 0 | 1 | 0 | 0 | 0 | 1 | 0.15 | 10 | 2 | 4 | 80 | HIGH | Medium | No | No | Critical | CRITICAL: risk band HIGH per IEC 60812 / FMEA CHPP Rev 3 (S=10, RPN=80; band criterion S≥9 or RPN≥200) | 6 | 3617.22
M1433 | CPCCCS-042 | 23110-SLP-1235 | CHPP CCC COAL CENTRATE PUMP | 40173602-0031 | ECCEN-RED_6X3 IN_SCH80_C/S BUTTWELD | Pipe / Fitting / Structural | CPPWELDR | COAL HANDLING AND PREPARATION PLANT | 44.6 | 0 | 0 | 0 | 0 | 0 | 1 | 0 | 1 | 0.15 | 7 | 2 | 9 | 126 | MEDIUM | Medium | Yes | No | Non-Critical | NON-CRITICAL: risk band MEDIUM (S=7, RPN=126 below HIGH thresholds); routine consumable — failure manageable through normal planning and procurement lead time | 7 | 312.2
M1434 | CPCCCS-042 | 23110-SLP-1235 | CHPP CCC COAL CENTRATE PUMP | 40174002-0003 | FLANGE SLIP ON B16.5-150# 3 IN CARB-ST | Pipe / Fitting / Structural | CPPMECHA | COAL HANDLING AND PREPARATION PLANT | 8.7 | 0 | 0 | 1 | 0 | 0 | 0 | 0 | 1 | 0.15 | 7 | 2 | 9 | 126 | MEDIUM | Medium | Yes | No | Non-Critical | NON-CRITICAL: risk band MEDIUM (S=7, RPN=126 below HIGH thresholds); routine consumable — failure manageable through normal planning and procurement lead time | 9 | 78.3
M1435 | CPCCCS-042 | 23110-SLP-1235 | CHPP CCC COAL CENTRATE PUMP | 40174002-0003 | FLANGE SLIP ON B16.5-150# 3 IN CARB-ST | Pipe / Fitting / Structural | CPPWELDR | COAL HANDLING AND PREPARATION PLANT | 8.7 | 0 | 0 | 0 | 0 | 2 | 0 | 0 | 2 | 0.31 | 7 | 2 | 9 | 126 | MEDIUM | Medium | Yes | No | Non-Critical | NON-CRITICAL: risk band MEDIUM (S=7, RPN=126 below HIGH thresholds); routine consumable — failure manageable through normal planning and procurement lead time | 9 | 78.3
M1436 | CPCCCS-042 | 23110-SLP-1235 | CHPP CCC COAL CENTRATE PUMP | 40174002-0006 | FLANGE SLIP ON B16.5-150# 6 IN CARB-ST | Pipe / Fitting / Structural | CPPWELDR | COAL HANDLING AND PREPARATION PLANT | 16.87 | 0 | 0 | 0 | 0 | 0 | 1 | 0 | 1 | 0.15 | 7 | 2 | 9 | 126 | MEDIUM | Medium | Yes | No | Non-Critical | NON-CRITICAL: risk band MEDIUM (S=7, RPN=126 below HIGH thresholds); routine consumable — failure manageable through normal planning and procurement lead time | 0 | 0
M1437 | CPCCCS-042 | 23110-SLP-1235 | CHPP CCC COAL CENTRATE PUMP | 40174602-0008 | STRAIGHT TEE 3 IN SC40 CARB-ST BUTWELD | Pipe / Fitting / Structural | CPPMECHA | COAL HANDLING AND PREPARATION PLANT | 12.77 | 0 | 0 | 3 | 0 | 0 | 0 | 0 | 3 | 0.46 | 7 | 3 | 9 | 189 | MEDIUM | Medium | Yes | No | Non-Critical | NON-CRITICAL: risk band MEDIUM (S=7, RPN=189 below HIGH thresholds); routine consumable — failure manageable through normal planning and procurement lead time | 23 | 293.71
M1438 | CPCCCS-042 | 23110-SLP-1235 | CHPP CCC COAL CENTRATE PUMP | 529X-522 | TAPERED ROLLER BEARING 3/3C-XU PUMP | Pump / Impeller | CPPMECHA | COAL HANDLING AND PREPARATION PLANT | 79.65 | 0 | 0 | 2 | 0 | 0 | 0 | 0 | 2 | 0.31 | 10 | 2 | 4 | 80 | HIGH | Medium | No | No | Critical | CRITICAL: risk band HIGH per IEC 60812 / FMEA CHPP Rev 3 (S=10, RPN=80; band criterion S≥9 or RPN≥200) | 8 | 637.2
M1439 | CPCCCS-042 | 23110-SLP-1235 | CHPP CCC COAL CENTRATE PUMP | 5N-06-04 | ADAPTOR | Hydraulic / Pneumatic Component | CPPMECHA | COAL HANDLING AND PREPARATION PLANT | 1.72 | 0 | 0 | 4 | 0 | 0 | 0 | 0 | 4 | 0.62 | 6 | 3 | 4 | 72 | LOW | Medium | No | No | Non-Critical | NON-CRITICAL: risk band LOW (S=6, RPN=72 below HIGH thresholds); failure manageable through normal planning and procurement lead time | 26 | 44.72
M1440 | CPCFCC-001 |  | CHPP CONCENTRATE FILTER FEED TANK | 31211803-0006 | PAINT OR VARNISH THINNERS 5L | Paint / Coating | CPPSVCLB | COAL HANDLING AND PREPARATION PLANT | 15.02 | 0 | 0 | 0 | 0 | 0 | 2 | 0 | 2 | 0.31 | 2 | 2 | 1 | 4 | LOW | Medium | Yes | No | Non-Critical | NON-CRITICAL: risk band LOW (S=2, RPN=4 below HIGH thresholds); routine consumable — failure manageable through normal planning and procurement lead time | 0 | 0
M1441 | CPCFCC-001 |  | CHPP CONCENTRATE FILTER FEED TANK | 39122300-0006 | MINIATURE PLUG-IN RELAY_14PIN_24VDC_6A | Electrical Control / Protection | CPPELECT | COAL HANDLING AND PREPARATION PLANT | 6.23 | 0 | 0 | 0 | 2 | 0 | 1 | 0 | 3 | 0.46 | 8 | 3 | 8 | 192 | MEDIUM | Medium | No | No | Non-Critical | NON-CRITICAL: risk band MEDIUM (S=8, RPN=192 below HIGH thresholds); failure manageable through normal planning and procurement lead time | 0 | 0
M1442 | CPCFCC-001 |  | CHPP CONCENTRATE FILTER FEED TANK | 39122307-0006 | AUX. RELAY 110VAC | Electrical Control / Protection | CPPELECT | COAL HANDLING AND PREPARATION PLANT | 89.04 | 0 | 0 | 0 | 2 | 0 | 0 | 0 | 2 | 0.31 | 8 | 2 | 8 | 128 | MEDIUM | Medium | No | No | Non-Critical | NON-CRITICAL: risk band MEDIUM (S=8, RPN=128 below HIGH thresholds); failure manageable through normal planning and procurement lead time | 2 | 178.08
M1443 | CPCFCC-001 |  | CHPP CONCENTRATE FILTER FEED TANK | 41111938-0009 | ULTRASONIC LEVEL TRANSMITTER VEGASON 61 | Sensor / Instrument | CPPELECT | COAL HANDLING AND PREPARATION PLANT | 1395.91 | 0 | 0 | 0 | 1 | 0 | 0 | 0 | 1 | 0.15 | 6 | 2 | 7 | 84 | LOW | Medium | No | No | Non-Critical | NON-CRITICAL: risk band LOW (S=6, RPN=84 below HIGH thresholds); failure manageable through normal planning and procurement lead time | 0 | 0
M1444 | CPCFCC-001 |  | CHPP CONCENTRATE FILTER FEED TANK | 41111938-0009 | ULTRASONIC LEVEL TRANSMITTER VEGASON 61 | Sensor / Instrument | CPPINSTR | COAL HANDLING AND PREPARATION PLANT | 1395.91 | 0 | 0 | 0 | 0 | 0 | 1 | 0 | 1 | 0.15 | 6 | 2 | 7 | 84 | LOW | Medium | No | No | Non-Critical | NON-CRITICAL: risk band LOW (S=6, RPN=84 below HIGH thresholds); failure manageable through normal planning and procurement lead time | 0 | 0
M1445 | CPCFCC-001 |  | CHPP CONCENTRATE FILTER FEED TANK | PLICSCOM.XB | PLUGGABLE DISPLAY AND ADJUSTMENT MODULE | Electrical Control / Protection | CPPELECT | COAL HANDLING AND PREPARATION PLANT | 186.04 | 0 | 0 | 0 | 0 | 0 | 1 | 0 | 1 | 0.15 | 8 | 2 | 8 | 128 | MEDIUM | Medium | No | No | Non-Critical | NON-CRITICAL: risk band MEDIUM (S=8, RPN=128 below HIGH thresholds); failure manageable through normal planning and procurement lead time | 2 | 372.08
M1446 | CPCFCC-002 | 23140-SLP-1490 | CHPP CONCENTRATE FILTER FEED PUMP | 26101726-0002 | VM1500/HFC1300 LUBE STRAINER | Lubricant / Oil / Coolant | CPPELECT | COAL HANDLING AND PREPARATION PLANT | 183.48 | 0 | 0 | 0 | 0 | 0 | 0 | 1 | 1 | 0.15 | 5 | 2 | 3 | 30 | LOW | Medium | Yes | No | Non-Critical | NON-CRITICAL: risk band LOW (S=5, RPN=30 below HIGH thresholds); routine consumable — failure manageable through normal planning and procurement lead time | 3 | 550.44
M1447 | CPCFCC-002 | 23140-SLP-1490 | CHPP CONCENTRATE FILTER FEED PUMP | 26111801-0007 | 3/3C-XU 5.5KW V-BELT SPB1250 | V-Belt / Transmission Belt | CPPMECHA | COAL HANDLING AND PREPARATION PLANT | 5.3 | 0 | 0 | 0 | 0 | 2 | 0 | 0 | 2 | 0.31 | 5 | 2 | 3 | 30 | LOW | Medium | Yes | No | Non-Critical | NON-CRITICAL: risk band LOW (S=5, RPN=30 below HIGH thresholds); routine consumable — failure manageable through normal planning and procurement lead time | 12 | 63.6
M1448 | CPCFCC-002 | 23140-SLP-1490 | CHPP CONCENTRATE FILTER FEED PUMP | 26111801-0018 | D-AHF 18.5KW V-BELT SPA 2000 | V-Belt / Transmission Belt | CPPMECHA | COAL HANDLING AND PREPARATION PLANT | 9.3 | 0 | 0 | 0 | 4 | 4 | 4 | 4 | 16 | 2.46 | 5 | 5 | 3 | 75 | LOW | Medium | Yes | No | Non-Critical | NON-CRITICAL: risk band LOW (S=5, RPN=75 below HIGH thresholds); routine consumable — failure manageable through normal planning and procurement lead time | 8 | 74.4
M1449 | CPCFCC-002 | 23140-SLP-1490 | CHPP CONCENTRATE FILTER FEED PUMP | 31171804-0019 | 3/3C-XU 5.5KW PULLEY MOTOR DIA 118X2 SPB | Electric Motor | CPPMECHA | COAL HANDLING AND PREPARATION PLANT | 20.91 | 0 | 0 | 0 | 0 | 1 | 0 | 0 | 1 | 0.15 | 9 | 2 | 4 | 72 | HIGH | Medium | No | No | Critical | CRITICAL: risk band HIGH per IEC 60812 / FMEA CHPP Rev 3 (S=9, RPN=72; band criterion S≥9 or RPN≥200) | 0 | 0
M1450 | CPCFCC-002 | 23140-SLP-1490 | CHPP CONCENTRATE FILTER FEED PUMP | 31171804-0020 | 3/3C-XU 5.5KW PULLEY PUMP DIA 140X2 SPB | Pump / Impeller | CPPMECHA | COAL HANDLING AND PREPARATION PLANT | 23.14 | 0 | 0 | 0 | 0 | 1 | 0 | 0 | 1 | 0.15 | 10 | 2 | 4 | 80 | HIGH | Medium | No | No | Critical | CRITICAL: risk band HIGH per IEC 60812 / FMEA CHPP Rev 3 (S=10, RPN=80; band criterion S≥9 or RPN≥200) | 0 | 0
M1451 | CPCFCC-002 | 23140-SLP-1490 | CHPP CONCENTRATE FILTER FEED PUMP | 31171804-0021 | 3/3C-XU 5.5KW TAPERLOCK BUSH 1610X38 DIA | Coupling / Drive Element | CPPMECHA | COAL HANDLING AND PREPARATION PLANT | 5.28 | 0 | 0 | 0 | 0 | 1 | 0 | 0 | 1 | 0.15 | 6 | 2 | 5 | 60 | LOW | Medium | No | No | Non-Critical | NON-CRITICAL: risk band LOW (S=6, RPN=60 below HIGH thresholds); failure manageable through normal planning and procurement lead time | 7 | 36.96
M1452 | CPCFCC-002 | 23140-SLP-1490 | CHPP CONCENTRATE FILTER FEED PUMP | 31171804-0022 | 3/3C-XU 5.5KW TAPERLOCK BUSH 2012X42 DIA | Coupling / Drive Element | CPPMECHA | COAL HANDLING AND PREPARATION PLANT | 6.18 | 0 | 0 | 0 | 0 | 1 | 0 | 0 | 1 | 0.15 | 6 | 2 | 5 | 60 | LOW | Medium | No | No | Non-Critical | NON-CRITICAL: risk band LOW (S=6, RPN=60 below HIGH thresholds); failure manageable through normal planning and procurement lead time | 0 | 0
M1453 | CPCFCC-002 | 23140-SLP-1490 | CHPP CONCENTRATE FILTER FEED PUMP | 31181700-0008 | 4D-AHF PACKING RING SET 4 PIECES | Seal / Gasket / O-Ring | CPPMECHA | COAL HANDLING AND PREPARATION PLANT | 149.29 | 0 | 1 | 0 | 0 | 0 | 0 | 0 | 1 | 0.15 | 6 | 2 | 3 | 36 | LOW | Medium | Yes | No | Non-Critical | NON-CRITICAL: risk band LOW (S=6, RPN=36 below HIGH thresholds); routine consumable — failure manageable through normal planning and procurement lead time | 5 | 746.45
M1454 | CPCFCC-002 | 23140-SLP-1490 | CHPP CONCENTRATE FILTER FEED PUMP | 40151725-0065 | 4D-AHF IMPELLER | Pump / Impeller | CPPMECHA | COAL HANDLING AND PREPARATION PLANT | 4318.89 | 0 | 0 | 1 | 0 | 0 | 0 | 0 | 1 | 0.15 | 10 | 2 | 4 | 80 | HIGH | Medium | No | No | Critical | CRITICAL: risk band HIGH per IEC 60812 / FMEA CHPP Rev 3 (S=10, RPN=80; band criterion S≥9 or RPN≥200) | 1 | 4318.89
M1455 | CPCFCC-002 | 23140-SLP-1490 | CHPP CONCENTRATE FILTER FEED PUMP | 40151725-0066 | 4D-AHF INTAKE JOINT RING | Pump / Impeller | CPPMECHA | COAL HANDLING AND PREPARATION PLANT | 197.19 | 0 | 0 | 1 | 0 | 0 | 0 | 0 | 1 | 0.15 | 10 | 2 | 4 | 80 | HIGH | Medium | No | No | Critical | CRITICAL: risk band HIGH per IEC 60812 / FMEA CHPP Rev 3 (S=10, RPN=80; band criterion S≥9 or RPN≥200) | 1 | 197.19
M1456 | CPCFCC-002 | 23140-SLP-1490 | CHPP CONCENTRATE FILTER FEED PUMP | 40151725-0068 | 4D-AHF THROATBUSH | Coupling / Drive Element | CPPMECHA | COAL HANDLING AND PREPARATION PLANT | 2826.38 | 0 | 0 | 1 | 0 | 0 | 0 | 0 | 1 | 0.15 | 6 | 2 | 5 | 60 | LOW | Medium | No | No | Non-Critical | NON-CRITICAL: risk band LOW (S=6, RPN=60 below HIGH thresholds); failure manageable through normal planning and procurement lead time | 2 | 5652.76
M1457 | CPCFCC-002 | 23140-SLP-1490 | CHPP CONCENTRATE FILTER FEED PUMP | 40173302-0003 | HEX NIPPLE 1-3000#NPT A105 CARB-STEEL | Pipe / Fitting / Structural | CPPELECT | COAL HANDLING AND PREPARATION PLANT | 3.56 | 0 | 0 | 0 | 0 | 0 | 0 | 1 | 1 | 0.15 | 7 | 2 | 9 | 126 | MEDIUM | Medium | Yes | No | Non-Critical | NON-CRITICAL: risk band MEDIUM (S=7, RPN=126 below HIGH thresholds); routine consumable — failure manageable through normal planning and procurement lead time | 1 | 3.56
M1458 | CPCFCC-003 | 23140-FI-1495 | CHPP VACUUM DISC FILTER #1 | 03310-04 | FERRULE | Hydraulic / Pneumatic Component | CPPMECHA | COAL HANDLING AND PREPARATION PLANT | 0.9 | 0 | 0 | 0 | 0 | 0 | 18 | 0 | 18 | 2.77 | 6 | 6 | 4 | 144 | MEDIUM | High | No | No | Critical | CRITICAL: supports HIGH-criticality equipment (FMEA Tier A / single-stream) — severity 6/10 on key production asset | 24 | 21.6
M1459 | CPCFCC-003 | 23140-FI-1495 | CHPP VACUUM DISC FILTER #1 | 1003201 | FILTERBAG - PP-498-K | Cyclone / DMC Component | CPPELECT | COAL HANDLING AND PREPARATION PLANT | 55.43 | 0 | 0 | 0 | 0 | 0 | 20 | 30 | 50 | 7.69 | 10 | 7 | 9 | 630 | HIGH | High | No | No | Critical | CRITICAL: risk band HIGH per IEC 60812 / FMEA CHPP Rev 3 (S=10, RPN=630; band criterion S≥9 or RPN≥200); supports HIGH-criticality equipment (FMEA Tier A / single-stream) — severity 10/10 on key production asset | 450 | 24943.5
M1460 | CPCFCC-003 | 23140-FI-1495 | CHPP VACUUM DISC FILTER #1 | 1003201 | FILTERBAG - PP-498-K | Cyclone / DMC Component | CPPMECHA | COAL HANDLING AND PREPARATION PLANT | 55.43 | 0 | 0 | 0 | 20 | 180 | 480 | 170 | 850 | 130.77 | 10 | 10 | 9 | 900 | HIGH | High | No | No | Critical | CRITICAL: risk band HIGH per IEC 60812 / FMEA CHPP Rev 3 (S=10, RPN=900; band criterion S≥9 or RPN≥200); supports HIGH-criticality equipment (FMEA Tier A / single-stream) — severity 10/10 on key production asset | 450 | 24943.5
M1461 | CPCFCC-003 | 23140-FI-1495 | CHPP VACUUM DISC FILTER #1 | 15121803-0001 | WD40 - RUST REMOVER | Chemical / Adhesive / Sealant | CPPMECHA | COAL HANDLING AND PREPARATION PLANT | 4.58 | 0 | 0 | 0 | 0 | 0 | 0 | 10 | 10 | 1.54 | 4 | 5 | 2 | 40 | LOW | High | Yes | No | Non-Critical | NON-CRITICAL: risk band LOW (S=4, RPN=40 below HIGH thresholds); routine consumable — failure manageable through normal planning and procurement lead time | 0 | 0
M1462 | CPCFCC-003 | 23140-FI-1495 | CHPP VACUUM DISC FILTER #1 | 15121803-0001 | WD40 - RUST REMOVER | Chemical / Adhesive / Sealant | CPPSVCLB | COAL HANDLING AND PREPARATION PLANT | 4.58 | 0 | 0 | 0 | 0 | 0 | 10 | 0 | 10 | 1.54 | 4 | 5 | 2 | 40 | LOW | High | Yes | No | Non-Critical | NON-CRITICAL: risk band LOW (S=4, RPN=40 below HIGH thresholds); routine consumable — failure manageable through normal planning and procurement lead time | 0 | 0
M1463 | CPCFCC-003 | 23140-FI-1495 | CHPP VACUUM DISC FILTER #1 | 15121902-0008 | SHELL GADUS S3 V220C 2 | Lubricant / Oil / Coolant | CPPSVCLB | COAL HANDLING AND PREPARATION PLANT | 1142.52 | 0 | 0 | 0 | 0 | 0 | 2 | 0 | 2 | 0.31 | 5 | 2 | 3 | 30 | LOW | High | Yes | No | Non-Critical | NON-CRITICAL: risk band LOW (S=5, RPN=30 below HIGH thresholds); routine consumable — failure manageable through normal planning and procurement lead time | 1 | 1142.52
M1464 | CPCFCC-003 | 23140-FI-1495 | CHPP VACUUM DISC FILTER #1 | 15611-04-04 | FITTING | Hydraulic / Pneumatic Component | CPPMECHA | COAL HANDLING AND PREPARATION PLANT | 1.08 | 0 | 0 | 0 | 0 | 0 | 9 | 0 | 9 | 1.38 | 6 | 4 | 4 | 96 | LOW | High | No | No | Critical | CRITICAL: supports HIGH-criticality equipment (FMEA Tier A / single-stream) — severity 6/10 on key production asset | 0 | 0
M1465 | CPCFCC-003 | 23140-FI-1495 | CHPP VACUUM DISC FILTER #1 | 1JN-04 | ADAPTOR | Hydraulic / Pneumatic Component | CPPMECHA | COAL HANDLING AND PREPARATION PLANT | 1.14 | 0 | 0 | 0 | 0 | 0 | 9 | 0 | 9 | 1.38 | 6 | 4 | 4 | 96 | LOW | High | No | No | Critical | CRITICAL: supports HIGH-criticality equipment (FMEA Tier A / single-stream) — severity 6/10 on key production asset | 78 | 88.92
M1466 | CPCFCC-003 | 23140-FI-1495 | CHPP VACUUM DISC FILTER #1 | 20101700-0224 | SLI-L4 GEAR MOTOR 5,5KW WITH COOLING FAN | Electric Motor | CPPELECT | COAL HANDLING AND PREPARATION PLANT | 4688.42 | 0 | 1 | 0 | 0 | 0 | 1 | 0 | 2 | 0.31 | 9 | 2 | 4 | 72 | HIGH | High | No | No | Critical | CRITICAL: risk band HIGH per IEC 60812 / FMEA CHPP Rev 3 (S=9, RPN=72; band criterion S≥9 or RPN≥200); supports HIGH-criticality equipment (FMEA Tier A / single-stream) — severity 9/10 on key production asset | 0 | 0
M1467 | CPCFCC-003 | 23140-FI-1495 | CHPP VACUUM DISC FILTER #1 | 23152104-0015 | HFC1300 SIMALUBE AUTOMATIC 250ML | Lubricant / Oil / Coolant | CPPMECHA | COAL HANDLING AND PREPARATION PLANT | 137.26 | 0 | 0 | 0 | 1 | 0 | 0 | 0 | 1 | 0.15 | 5 | 2 | 3 | 30 | LOW | High | Yes | No | Non-Critical | NON-CRITICAL: risk band LOW (S=5, RPN=30 below HIGH thresholds); routine consumable — failure manageable through normal planning and procurement lead time | 0 | 0
M1468 | CPCFCC-003 | 23140-FI-1495 | CHPP VACUUM DISC FILTER #1 | 23153420-0001 | SLI-L4 CABLE TIE 7.0x460 | Cable / Wiring Accessory | CPPELECT | COAL HANDLING AND PREPARATION PLANT | 6 | 0 | 0 | 0 | 0 | 0 | 1 | 0 | 1 | 0.15 | 5 | 2 | 5 | 50 | LOW | High | Yes | No | Non-Critical | NON-CRITICAL: risk band LOW (S=5, RPN=50 below HIGH thresholds); routine consumable — failure manageable through normal planning and procurement lead time | 56 | 336
M1469 | CPCFCC-003 | 23140-FI-1495 | CHPP VACUUM DISC FILTER #1 | 23153420-0001 | SLI-L4 CABLE TIE 7.0x460 | Cable / Wiring Accessory | CPPMECHA | COAL HANDLING AND PREPARATION PLANT | 6 | 0 | 37 | 4 | 6 | 18 | 9 | 12 | 86 | 13.23 | 5 | 8 | 5 | 200 | HIGH | High | Yes | No | Critical | CRITICAL: risk band HIGH per IEC 60812 / FMEA CHPP Rev 3 (S=5, RPN=200; band criterion S≥9 or RPN≥200) | 56 | 336
M1470 | CPCFCC-003 | 23140-FI-1495 | CHPP VACUUM DISC FILTER #1 | 24101700-0002 | SLI-L4 INSERT SKIRT NDS-ASM | Bearing | CPPELECT | COAL HANDLING AND PREPARATION PLANT | 1736.12 | 0 | 0 | 0 | 0 | 0 | 1 | 0 | 1 | 0.15 | 7 | 2 | 4 | 56 | LOW | High | No | No | Critical | CRITICAL: supports HIGH-criticality equipment (FMEA Tier A / single-stream) — severity 7/10 on key production asset | 1 | 1736.12
M1471 | CPCFCC-003 | 23140-FI-1495 | CHPP VACUUM DISC FILTER #1 | 24141506-0034 | TERPAL 3 X 4MTR | General Spare Part | CPPMECHA | COAL HANDLING AND PREPARATION PLANT | 8.72 | 0 | 0 | 0 | 0 | 0 | 4 | 0 | 4 | 0.62 | 5 | 3 | 5 | 75 | LOW | High | No | No | Non-Critical | NON-CRITICAL: risk band LOW (S=5, RPN=75 below HIGH thresholds); failure manageable through normal planning and procurement lead time | 9 | 78.48
M1472 | CPCFCC-003 | 23140-FI-1495 | CHPP VACUUM DISC FILTER #1 | 25173900-0002 | SLI-L4 LVL MEASURE PRES. TRANSM 3"-1150 | Bearing | CPPELECT | COAL HANDLING AND PREPARATION PLANT | 3502.26 | 0 | 0 | 1 | 0 | 0 | 0 | 0 | 1 | 0.15 | 7 | 2 | 4 | 56 | LOW | High | No | No | Critical | CRITICAL: supports HIGH-criticality equipment (FMEA Tier A / single-stream) — severity 7/10 on key production asset | 0 | 0
M1473 | CPCFCC-003 | 23140-FI-1495 | CHPP VACUUM DISC FILTER #1 | 26131611-0001 | SLI-L4 SILENCER G 1/2" | Bearing | CPPELECT | COAL HANDLING AND PREPARATION PLANT | 37.71 | 0 | 0 | 0 | 0 | 2 | 0 | 0 | 2 | 0.31 | 7 | 2 | 4 | 56 | LOW | High | No | No | Critical | CRITICAL: supports HIGH-criticality equipment (FMEA Tier A / single-stream) — severity 7/10 on key production asset | 44 | 1659.24
M1474 | CPCFCC-003 | 23140-FI-1495 | CHPP VACUUM DISC FILTER #1 | 26131611-0001 | SLI-L4 SILENCER G 1/2" | Bearing | CPPINSTR | COAL HANDLING AND PREPARATION PLANT | 37.71 | 0 | 0 | 0 | 0 | 1 | 0 | 0 | 1 | 0.15 | 7 | 2 | 4 | 56 | LOW | High | No | No | Critical | CRITICAL: supports HIGH-criticality equipment (FMEA Tier A / single-stream) — severity 7/10 on key production asset | 44 | 1659.24
M1475 | CPCFCC-003 | 23140-FI-1495 | CHPP VACUUM DISC FILTER #1 | 26131611-0001 | SLI-L4 SILENCER G 1/2" | Bearing | CPPMECHA | COAL HANDLING AND PREPARATION PLANT | 37.71 | 1 | 0 | 1 | 0 | 0 | 2 | 0 | 4 | 0.62 | 7 | 3 | 4 | 84 | LOW | High | No | No | Critical | CRITICAL: supports HIGH-criticality equipment (FMEA Tier A / single-stream) — severity 7/10 on key production asset | 44 | 1659.24
M1476 | CPCFCC-003 | 23140-FI-1495 | CHPP VACUUM DISC FILTER #1 | 26711-04-04 | FITTING | General Spare Part | CPPMECHA | COAL HANDLING AND PREPARATION PLANT | 1.08 | 0 | 0 | 0 | 0 | 0 | 9 | 0 | 9 | 1.38 | 5 | 4 | 5 | 100 | MEDIUM | High | No | No | Non-Critical | NON-CRITICAL: risk band MEDIUM (S=5, RPN=100 below HIGH thresholds); failure manageable through normal planning and procurement lead time | 8 | 8.64
M1477 | CPCFCC-003 | 23140-FI-1495 | CHPP VACUUM DISC FILTER #1 | 31161727-0002 | SLI-L4 HEXAGONAL NUT M12 | Fastener | CPPMECHA | COAL HANDLING AND PREPARATION PLANT | 0.24 | 0 | 0 | 1 | 0 | 20 | 49 | 0 | 70 | 10.77 | 4 | 8 | 3 | 96 | LOW | High | Yes | No | Non-Critical | NON-CRITICAL: risk band LOW (S=4, RPN=96 below HIGH thresholds); routine consumable — failure manageable through normal planning and procurement lead time | 0 | 0
M1478 | CPCFCC-003 | 23140-FI-1495 | CHPP VACUUM DISC FILTER #1 | 31171700-0449 | SLI-L4 PLANETARY GEAR-BEVEL HELICAL GBX | Bearing | CPPMECHA | COAL HANDLING AND PREPARATION PLANT | 25314.78 | 0 | 0 | 0 | 0 | 1 | 0 | 0 | 1 | 0.15 | 7 | 2 | 4 | 56 | LOW | High | No | No | Critical | CRITICAL: supports HIGH-criticality equipment (FMEA Tier A / single-stream) — severity 7/10 on key production asset | 0 | 0
M1479 | CPCFCC-003 | 23140-FI-1495 | CHPP VACUUM DISC FILTER #1 | 31201632-0002 | SILICONE ADHESIVE RED 85GR | Chemical / Adhesive / Sealant | CPPSVCLB | COAL HANDLING AND PREPARATION PLANT | 2.93 | 0 | 0 | 0 | 0 | 0 | 5 | 0 | 5 | 0.77 | 4 | 3 | 2 | 24 | LOW | High | Yes | No | Non-Critical | NON-CRITICAL: risk band LOW (S=4, RPN=24 below HIGH thresholds); routine consumable — failure manageable through normal planning and procurement lead time | 0 | 0
M1480 | CPCFCC-003 | 23140-FI-1495 | CHPP VACUUM DISC FILTER #1 | 31201632-0004 | SILICONE ADHESIVE SIKATITAN-258 | Chemical / Adhesive / Sealant | CPPSVCLB | COAL HANDLING AND PREPARATION PLANT | 7.6 | 0 | 0 | 0 | 0 | 0 | 10 | 0 | 10 | 1.54 | 4 | 5 | 2 | 40 | LOW | High | Yes | No | Non-Critical | NON-CRITICAL: risk band LOW (S=4, RPN=40 below HIGH thresholds); routine consumable — failure manageable through normal planning and procurement lead time | 98 | 744.8
M1481 | CPCFCC-003 | 23140-FI-1495 | CHPP VACUUM DISC FILTER #1 | 31211507-0001 | SPRAY PAINT RED 1 CAN | Chemical / Adhesive / Sealant | CPPMECHA | COAL HANDLING AND PREPARATION PLANT | 2.73 | 0 | 0 | 2 | 0 | 0 | 0 | 0 | 2 | 0.31 | 4 | 2 | 2 | 16 | LOW | High | Yes | No | Non-Critical | NON-CRITICAL: risk band LOW (S=4, RPN=16 below HIGH thresholds); routine consumable — failure manageable through normal planning and procurement lead time | 20 | 54.6
M1482 | CPCFCC-003 | 23140-FI-1495 | CHPP VACUUM DISC FILTER #1 | 31211803-0005 | PAINT OR VARNISH THINNERS 1L | Chemical / Adhesive / Sealant | CPPMECHA | COAL HANDLING AND PREPARATION PLANT | 2.36 | 0 | 0 | 0 | 0 | 0 | 3 | 0 | 3 | 0.46 | 4 | 3 | 2 | 24 | LOW | High | Yes | No | Non-Critical | NON-CRITICAL: risk band LOW (S=4, RPN=24 below HIGH thresholds); routine consumable — failure manageable through normal planning and procurement lead time | 0 | 0
M1483 | CPCFCC-003 | 23140-FI-1495 | CHPP VACUUM DISC FILTER #1 | 31211803-0006 | PAINT OR VARNISH THINNERS 5L | Chemical / Adhesive / Sealant | CPPMECHA | COAL HANDLING AND PREPARATION PLANT | 15.02 | 0 | 0 | 0 | 0 | 0 | 2 | 0 | 2 | 0.31 | 4 | 2 | 2 | 16 | LOW | High | Yes | No | Non-Critical | NON-CRITICAL: risk band LOW (S=4, RPN=16 below HIGH thresholds); routine consumable — failure manageable through normal planning and procurement lead time | 0 | 0
M1484 | CPCFCC-003 | 23140-FI-1495 | CHPP VACUUM DISC FILTER #1 | 31251510-0001 | SLI-L4 5/2-WAY SOLENOID VALVE 1/2"-PN10 | Bearing | CPPELECT | COAL HANDLING AND PREPARATION PLANT | 1008.57 | 0 | 0 | 0 | 0 | 1 | 0 | 0 | 1 | 0.15 | 7 | 2 | 4 | 56 | LOW | High | No | No | Critical | CRITICAL: supports HIGH-criticality equipment (FMEA Tier A / single-stream) — severity 7/10 on key production asset | 0 | 0
M1485 | CPCFCC-003 | 23140-FI-1495 | CHPP VACUUM DISC FILTER #1 | 31401503-0028 | SLI-L4 O-RING DIA65x5.0 | Bearing | CPPMECHA | COAL HANDLING AND PREPARATION PLANT | 0.83 | 0 | 0 | 0 | 0 | 0 | 10 | 0 | 10 | 1.54 | 7 | 5 | 4 | 140 | MEDIUM | High | No | No | Critical | CRITICAL: supports HIGH-criticality equipment (FMEA Tier A / single-stream) — severity 7/10 on key production asset | 790 | 655.7
M1486 | CPCFCC-003 | 23140-FI-1495 | CHPP VACUUM DISC FILTER #1 | 31401507-0013 | SLI-L4 GASKET DIA1100-DIA1240x6 | Bearing | CPPMECHA | COAL HANDLING AND PREPARATION PLANT | 85.66 | 0 | 0 | 0 | 0 | 0 | 2 | 0 | 2 | 0.31 | 7 | 2 | 4 | 56 | LOW | High | No | No | Critical | CRITICAL: supports HIGH-criticality equipment (FMEA Tier A / single-stream) — severity 7/10 on key production asset | 2 | 171.32
M1487 | CPCFCC-003 | 23140-FI-1495 | CHPP VACUUM DISC FILTER #1 | 39101628-0017 | LED STREET LIGHT SILVER TYPE 1 | Lighting | CPPELECT | COAL HANDLING AND PREPARATION PLANT | 159.66 | 0 | 0 | 0 | 0 | 1 | 1 | 0 | 2 | 0.31 | 3 | 2 | 2 | 12 | LOW | High | Yes | No | Non-Critical | NON-CRITICAL: risk band LOW (S=3, RPN=12 below HIGH thresholds); routine consumable — failure manageable through normal planning and procurement lead time | 1 | 159.66
M1488 | CPCFCC-003 | 23140-FI-1495 | CHPP VACUUM DISC FILTER #1 | 39121601-0049 | MINIA CIRCUIT BREAKER 400V 15KA 2POLE 4A | Electrical Control / Protection | CPPELECT | COAL HANDLING AND PREPARATION PLANT | 162.29 | 0 | 1 | 0 | 0 | 0 | 0 | 0 | 1 | 0.15 | 8 | 2 | 8 | 128 | MEDIUM | High | No | No | Critical | CRITICAL: supports HIGH-criticality equipment (FMEA Tier A / single-stream) — severity 8/10 on key production asset | 3 | 486.87
M1489 | CPCFCC-003 | 23140-FI-1495 | CHPP VACUUM DISC FILTER #1 | 39121703-0013 | CABLE TIES 250MM | Cable / Wiring Accessory | CPPMECHA | COAL HANDLING AND PREPARATION PLANT | 1.48 | 0 | 0 | 11 | 0 | 0 | 0 | 0 | 11 | 1.69 | 5 | 5 | 5 | 125 | MEDIUM | High | Yes | No | Non-Critical | NON-CRITICAL: risk band MEDIUM (S=5, RPN=125 below HIGH thresholds); routine consumable — failure manageable through normal planning and procurement lead time | 0 | 0
M1490 | CPCFCC-003 | 23140-FI-1495 | CHPP VACUUM DISC FILTER #1 | 39121703-0018 | CABLE TIES CV 292 - 300MM; TYRAP | Cable / Wiring Accessory | CPPMECHA | COAL HANDLING AND PREPARATION PLANT | 4.5 | 0 | 0 | 3 | 0 | 2 | 0 | 0 | 5 | 0.77 | 5 | 3 | 5 | 75 | LOW | High | Yes | No | Non-Critical | NON-CRITICAL: risk band LOW (S=5, RPN=75 below HIGH thresholds); routine consumable — failure manageable through normal planning and procurement lead time | 18 | 81
M1491 | CPCFCC-003 | 23140-FI-1495 | CHPP VACUUM DISC FILTER #1 | 3KD2630-2ME10-0 | SWITCH DISCONNECTOR 63 A, SIZE 1,3P LEFT | Sensor / Instrument | CPPELECT | COAL HANDLING AND PREPARATION PLANT | 78.27 | 0 | 0 | 0 | 1 | 0 | 0 | 0 | 1 | 0.15 | 6 | 2 | 7 | 84 | LOW | High | No | No | Critical | CRITICAL: supports HIGH-criticality equipment (FMEA Tier A / single-stream) — severity 6/10 on key production asset | 0 | 0
M1492 | CPCFCC-003 | 23140-FI-1495 | CHPP VACUUM DISC FILTER #1 | 40141600-0003 | SLI-L4 WEAR PARTSNAP BLOW VALVE ACTUATOR | Bearing | CPPELECT | COAL HANDLING AND PREPARATION PLANT | 260.92 | 0 | 0 | 0 | 1 | 1 | 0 | 0 | 2 | 0.31 | 7 | 2 | 4 | 56 | LOW | High | No | No | Critical | CRITICAL: supports HIGH-criticality equipment (FMEA Tier A / single-stream) — severity 7/10 on key production asset | 0 | 0
M1493 | CPCFCC-003 | 23140-FI-1495 | CHPP VACUUM DISC FILTER #1 | 40141619-0007 | CONTROL BUTTERFLY VALVE - 50MM | Valve / Gate | CPPELECT | COAL HANDLING AND PREPARATION PLANT | 0 | 0 | 0 | 0 | 0 | 1 | 0 | 0 | 1 | 0.15 | 6 | 2 | 4 | 48 | LOW | High | No | No | Critical | CRITICAL: supports HIGH-criticality equipment (FMEA Tier A / single-stream) — severity 6/10 on key production asset | 1 | 0
M1494 | CPCFCC-003 | 23140-FI-1495 | CHPP VACUUM DISC FILTER #1 | 40141623-0012 | KNIFE GATE ACTUATED 80MM TYPE 122 | Valve / Gate | CPPMECHA | COAL HANDLING AND PREPARATION PLANT | 556.38 | 1 | 0 | 0 | 0 | 0 | 0 | 0 | 1 | 0.15 | 6 | 2 | 4 | 48 | LOW | High | No | No | Critical | CRITICAL: supports HIGH-criticality equipment (FMEA Tier A / single-stream) — severity 6/10 on key production asset | 0 | 0
M1495 | CPCFCC-003 | 23140-FI-1495 | CHPP VACUUM DISC FILTER #1 | 40141731-0001 | SLI-L4 FLAT JET NOZZLE 90° R1-4" | Bearing | CPPMECHA | COAL HANDLING AND PREPARATION PLANT | 6.65 | 0 | 0 | 0 | 0 | 10 | 0 | 0 | 10 | 1.54 | 7 | 5 | 4 | 140 | MEDIUM | High | No | No | Critical | CRITICAL: supports HIGH-criticality equipment (FMEA Tier A / single-stream) — severity 7/10 on key production asset | 104 | 691.6
M1496 | CPCFCC-003 | 23140-FI-1495 | CHPP VACUUM DISC FILTER #1 | 40161807-0006 | SLI-L4 FILTER SEGMENT G5 | Bearing | CPPMECHA | COAL HANDLING AND PREPARATION PLANT | 1344.07 | 0 | 0 | 0 | 0 | 7 | 10 | 10 | 27 | 4.15 | 7 | 7 | 4 | 196 | MEDIUM | High | No | No | Critical | CRITICAL: supports HIGH-criticality equipment (FMEA Tier A / single-stream) — severity 7/10 on key production asset | 33 | 44354.31
M1497 | CPCFCC-003 | 23140-FI-1495 | CHPP VACUUM DISC FILTER #1 | 40161807-0007 | FILTERBAG_162CM WIDTH_345 G/M2 WEIGHT | Cyclone / DMC Component | CPPELECT | COAL HANDLING AND PREPARATION PLANT | 108.85 | 0 | 0 | 0 | 0 | 13 | 0 | 0 | 13 | 2 | 10 | 5 | 9 | 450 | HIGH | High | No | No | Critical | CRITICAL: risk band HIGH per IEC 60812 / FMEA CHPP Rev 3 (S=10, RPN=450; band criterion S≥9 or RPN≥200); supports HIGH-criticality equipment (FMEA Tier A / single-stream) — severity 10/10 on key production asset | 0 | 0
M1498 | CPCFCC-003 | 23140-FI-1495 | CHPP VACUUM DISC FILTER #1 | 40161807-0007 | FILTERBAG_162CM WIDTH_345 G/M2 WEIGHT | Cyclone / DMC Component | CPPMECHA | COAL HANDLING AND PREPARATION PLANT | 108.85 | 1 | 19 | 237 | 82 | 127 | 0 | 0 | 466 | 71.69 | 10 | 10 | 9 | 900 | HIGH | High | No | No | Critical | CRITICAL: risk band HIGH per IEC 60812 / FMEA CHPP Rev 3 (S=10, RPN=900; band criterion S≥9 or RPN≥200); supports HIGH-criticality equipment (FMEA Tier A / single-stream) — severity 10/10 on key production asset | 0 | 0
M1499 | CPCFCC-003 | 23140-FI-1495 | CHPP VACUUM DISC FILTER #1 | 40161807-0007 | FILTERBAG_162CM WIDTH_345 G/M2 WEIGHT | Cyclone / DMC Component | CPPWELDR | COAL HANDLING AND PREPARATION PLANT | 108.85 | 0 | 0 | 0 | 0 | 20 | 0 | 0 | 20 | 3.08 | 10 | 6 | 9 | 540 | HIGH | High | No | No | Critical | CRITICAL: risk band HIGH per IEC 60812 / FMEA CHPP Rev 3 (S=10, RPN=540; band criterion S≥9 or RPN≥200); supports HIGH-criticality equipment (FMEA Tier A / single-stream) — severity 10/10 on key production asset | 0 | 0
M1500 | CPCFCC-003 | 23140-FI-1495 | CHPP VACUUM DISC FILTER #1 | 40161807-0452 | SLI-L4 TOOL FOR FILTER BAG FIXING | Bearing | CPPMECHA | COAL HANDLING AND PREPARATION PLANT | 337.43 | 1 | 0 | 0 | 0 | 0 | 0 | 0 | 1 | 0.15 | 7 | 2 | 4 | 56 | LOW | High | No | No | Critical | CRITICAL: supports HIGH-criticality equipment (FMEA Tier A / single-stream) — severity 7/10 on key production asset | 1 | 337.43
M1501 | CPCFCC-003 | 23140-FI-1495 | CHPP VACUUM DISC FILTER #1 | 41112412-0001 | SLI-L4 PRES GAUGE SWITCH 1/2" 100-0kPa | Bearing | CPPMECHA | COAL HANDLING AND PREPARATION PLANT | 1070.41 | 0 | 0 | 0 | 0 | 1 | 0 | 0 | 1 | 0.15 | 7 | 2 | 4 | 56 | LOW | High | No | No | Critical | CRITICAL: supports HIGH-criticality equipment (FMEA Tier A / single-stream) — severity 7/10 on key production asset | 1 | 1070.41
M1502 | CPCFCC-003 | 23140-FI-1495 | CHPP VACUUM DISC FILTER #1 | 47131901-0001 | ABSORBENT MATS | Tools / Workshop Consumable | CPPMECHA | COAL HANDLING AND PREPARATION PLANT | 53.23 | 0 | 0 | 0 | 0 | 0 | 1 | 0 | 1 | 0.15 | 2 | 2 | 1 | 4 | LOW | High | Yes | No | Non-Critical | NON-CRITICAL: risk band LOW (S=2, RPN=4 below HIGH thresholds); routine consumable — failure manageable through normal planning and procurement lead time | 57 | 3034.11
M1503 | CPCFCC-003 | 23140-FI-1495 | CHPP VACUUM DISC FILTER #1 | 53102504-0002 | DOTTING GLOVES OR MITTENS | PPE / Safety Item | CPPMECHA | COAL HANDLING AND PREPARATION PLANT | 1.95 | 0 | 0 | 0 | 0 | 0 | 10 | 5 | 15 | 2.31 | 2 | 5 | 1 | 10 | LOW | High | Yes | No | Non-Critical | NON-CRITICAL: risk band LOW (S=2, RPN=10 below HIGH thresholds); routine consumable — failure manageable through normal planning and procurement lead time | 786 | 1532.7
M1504 | CPCFCC-003 | 23140-FI-1495 | CHPP VACUUM DISC FILTER #1 | 53102504-0002 | DOTTING GLOVES OR MITTENS | PPE / Safety Item | CPPSVCLB | COAL HANDLING AND PREPARATION PLANT | 1.95 | 0 | 0 | 0 | 0 | 0 | 10 | 0 | 10 | 1.54 | 2 | 5 | 1 | 10 | LOW | High | Yes | No | Non-Critical | NON-CRITICAL: risk band LOW (S=2, RPN=10 below HIGH thresholds); routine consumable — failure manageable through normal planning and procurement lead time | 786 | 1532.7
M1505 | CPCFCC-003 | 23140-FI-1495 | CHPP VACUUM DISC FILTER #1 | 713110 | CABLE TIES (2.5MMX100MM) | Cable / Wiring Accessory | CPPMECHA | COAL HANDLING AND PREPARATION PLANT | 2.07 | 0 | 0 | 1 | 0 | 0 | 0 | 0 | 1 | 0.15 | 5 | 2 | 5 | 50 | LOW | High | Yes | No | Non-Critical | NON-CRITICAL: risk band LOW (S=5, RPN=50 below HIGH thresholds); routine consumable — failure manageable through normal planning and procurement lead time | 19 | 39.33
M1506 | CPCFCC-003 | 23140-FI-1495 | CHPP VACUUM DISC FILTER #1 | 713112 | CABLE TIES (4.8MMX200MM) | Cable / Wiring Accessory | CPPMECHA | COAL HANDLING AND PREPARATION PLANT | 7.73 | 0 | 0 | 0 | 0 | 2 | 0 | 0 | 2 | 0.31 | 5 | 2 | 5 | 50 | LOW | High | Yes | No | Non-Critical | NON-CRITICAL: risk band LOW (S=5, RPN=50 below HIGH thresholds); routine consumable — failure manageable through normal planning and procurement lead time | 0 | 0
M1507 | CPCFCC-003 | 23140-FI-1495 | CHPP VACUUM DISC FILTER #1 | 713112 | CABLE TIES (4.8MMX200MM) | Cable / Wiring Accessory | CPPSVCLB | COAL HANDLING AND PREPARATION PLANT | 7.73 | 0 | 0 | 0 | 0 | 0 | 5 | 0 | 5 | 0.77 | 5 | 3 | 5 | 75 | LOW | High | Yes | No | Non-Critical | NON-CRITICAL: risk band LOW (S=5, RPN=75 below HIGH thresholds); routine consumable — failure manageable through normal planning and procurement lead time | 0 | 0
M1508 | CPCFCC-003 | 23140-FI-1495 | CHPP VACUUM DISC FILTER #1 | 7N-04 | ADAPTOR | Hydraulic / Pneumatic Component | CPPMECHA | COAL HANDLING AND PREPARATION PLANT | 2.38 | 0 | 0 | 0 | 0 | 0 | 8 | 0 | 8 | 1.23 | 6 | 4 | 4 | 96 | LOW | High | No | No | Critical | CRITICAL: supports HIGH-criticality equipment (FMEA Tier A / single-stream) — severity 6/10 on key production asset | 47 | 111.86
M1509 | CPCFCC-003 | 23140-FI-1495 | CHPP VACUUM DISC FILTER #1 | 8UD1171-2AD11 | DOOR ROTARY HANDLE 45MM FOR DS 100A | Tools / Workshop Consumable | CPPELECT | COAL HANDLING AND PREPARATION PLANT | 44.17 | 0 | 0 | 0 | 1 | 0 | 0 | 0 | 1 | 0.15 | 2 | 2 | 1 | 4 | LOW | High | Yes | No | Non-Critical | NON-CRITICAL: risk band LOW (S=2, RPN=4 below HIGH thresholds); routine consumable — failure manageable through normal planning and procurement lead time | 0 | 0
M1510 | CPCFCC-003 | 23140-FI-1495 | CHPP VACUUM DISC FILTER #1 | B86.IXDNBXDGBHZRAMAX | VEGABAR 86 SUBMERSI PRESSURE TRANSMITTER | Sensor / Instrument | CPPINSTR | COAL HANDLING AND PREPARATION PLANT | 3809.59 | 0 | 0 | 0 | 0 | 0 | 1 | 0 | 1 | 0.15 | 6 | 2 | 7 | 84 | LOW | High | No | No | Critical | CRITICAL: supports HIGH-criticality equipment (FMEA Tier A / single-stream) — severity 6/10 on key production asset | 0 | 0
M1511 | CPCFCC-003 | 23140-FI-1495 | CHPP VACUUM DISC FILTER #1 | EC2110-04 | HOSE SAE 100 R2AT/2SN | Hydraulic / Pneumatic Component | CPPMECHA | COAL HANDLING AND PREPARATION PLANT | 0.01 | 0 | 0 | 0 | 0 | 0 | 2000 | 0 | 2000 | 307.69 | 6 | 10 | 4 | 240 | HIGH | High | No | No | Critical | CRITICAL: risk band HIGH per IEC 60812 / FMEA CHPP Rev 3 (S=6, RPN=240; band criterion S≥9 or RPN≥200); supports HIGH-criticality equipment (FMEA Tier A / single-stream) — severity 6/10 on key production asset | 0 | 0
M1512 | CPCFCC-003 | 23140-FI-1495 | CHPP VACUUM DISC FILTER #1 | HP426 | OIL SAMPLE-WE & LP | Lubricant / Oil / Coolant | CPPELECT | COAL HANDLING AND PREPARATION PLANT | 8.72 | 0 | 0 | 0 | 0 | 0 | 0 | 2 | 2 | 0.31 | 5 | 2 | 3 | 30 | LOW | High | Yes | No | Non-Critical | NON-CRITICAL: risk band LOW (S=5, RPN=30 below HIGH thresholds); routine consumable — failure manageable through normal planning and procurement lead time | 39 | 340.08
M1513 | CPCFCC-003 | 23140-FI-1495 | CHPP VACUUM DISC FILTER #1 | HP426 | OIL SAMPLE-WE & LP | Lubricant / Oil / Coolant | CPPMECHA | COAL HANDLING AND PREPARATION PLANT | 8.72 | 0 | 0 | 0 | 0 | 2 | 7 | 0 | 9 | 1.38 | 5 | 4 | 3 | 60 | LOW | High | Yes | No | Non-Critical | NON-CRITICAL: risk band LOW (S=5, RPN=60 below HIGH thresholds); routine consumable — failure manageable through normal planning and procurement lead time | 39 | 340.08
M1514 | CPCFCC-003 | 23140-FI-1495 | CHPP VACUUM DISC FILTER #1 | HP426 | OIL SAMPLE-WE & LP | Lubricant / Oil / Coolant | CPPSVCLB | COAL HANDLING AND PREPARATION PLANT | 8.72 | 0 | 0 | 0 | 0 | 0 | 2 | 0 | 2 | 0.31 | 5 | 2 | 3 | 30 | LOW | High | Yes | No | Non-Critical | NON-CRITICAL: risk band LOW (S=5, RPN=30 below HIGH thresholds); routine consumable — failure manageable through normal planning and procurement lead time | 39 | 340.08
M1515 | CPCFCC-003 | 23140-FI-1495 | CHPP VACUUM DISC FILTER #1 | HP426 | OIL SAMPLE-WE & LP | Lubricant / Oil / Coolant | CPPWELDR | COAL HANDLING AND PREPARATION PLANT | 8.72 | 0 | 0 | 0 | 0 | 0 | 2 | 0 | 2 | 0.31 | 5 | 2 | 3 | 30 | LOW | High | Yes | No | Non-Critical | NON-CRITICAL: risk band LOW (S=5, RPN=30 below HIGH thresholds); routine consumable — failure manageable through normal planning and procurement lead time | 39 | 340.08
M1516 | CPCFCC-005 | 23140-LU-1498 | CHPP AUTO GREASE LUBRICATION SYSTEM | 15121902-0008 | SHELL GADUS S3 V220C 2 | Lubricant / Oil / Coolant | CPPMECHA | COAL HANDLING AND PREPARATION PLANT | 1142.52 | 0 | 1 | 0 | 0 | 0 | 0 | 0 | 1 | 0.15 | 5 | 2 | 3 | 30 | LOW | Low | Yes | No | Non-Critical | NON-CRITICAL: risk band LOW (S=5, RPN=30 below HIGH thresholds); routine consumable — failure manageable through normal planning and procurement lead time | 1 | 1142.52
M1517 | CPCFCC-005 | 23140-LU-1498 | CHPP AUTO GREASE LUBRICATION SYSTEM | 27112914-0448 | SLI-L4 GREASE DISTRIBUTOR BOX | Bearing | CPPMECHA | COAL HANDLING AND PREPARATION PLANT | 2931.08 | 0 | 0 | 0 | 0 | 0 | 1 | 0 | 1 | 0.15 | 7 | 2 | 4 | 56 | LOW | Low | No | No | Non-Critical | NON-CRITICAL: risk band LOW (S=7, RPN=56 below HIGH thresholds); failure manageable through normal planning and procurement lead time | 0 | 0
M1518 | CPCFCC-005 | 23140-LU-1498 | CHPP AUTO GREASE LUBRICATION SYSTEM | 31211904-0007 | PAINT BRUSHES_3 INCH_WOODEN HANDLE | Paint / Coating | CPPMECHA | COAL HANDLING AND PREPARATION PLANT | 1.44 | 0 | 0 | 0 | 0 | 0 | 5 | 0 | 5 | 0.77 | 2 | 3 | 1 | 6 | LOW | Low | Yes | No | Non-Critical | NON-CRITICAL: risk band LOW (S=2, RPN=6 below HIGH thresholds); routine consumable — failure manageable through normal planning and procurement lead time | 0 | 0
M1519 | CPCFCC-005 | 23140-LU-1498 | CHPP AUTO GREASE LUBRICATION SYSTEM | 40151500-0004 | SLI-L4 LUBRICATION PUMP 400V/3Ph/50Hz | Pump / Impeller | CPPMECHA | COAL HANDLING AND PREPARATION PLANT | 7261.49 | 0 | 0 | 0 | 0 | 0 | 1 | 0 | 1 | 0.15 | 10 | 2 | 4 | 80 | HIGH | Low | No | No | Critical | CRITICAL: risk band HIGH per IEC 60812 / FMEA CHPP Rev 3 (S=10, RPN=80; band criterion S≥9 or RPN≥200) | 0 | 0
M1520 | CPCFCC-005 | 23140-LU-1498 | CHPP AUTO GREASE LUBRICATION SYSTEM | 600-25047-3 | PUMP ELEMENT WITH PISTON Ø 7 MM | Pump / Impeller | CPPMECHA | COAL HANDLING AND PREPARATION PLANT | 300.74 | 0 | 0 | 0 | 0 | 0 | 1 | 0 | 1 | 0.15 | 10 | 2 | 4 | 80 | HIGH | Low | No | No | Critical | CRITICAL: risk band HIGH per IEC 60812 / FMEA CHPP Rev 3 (S=10, RPN=80; band criterion S≥9 or RPN≥200) | 2 | 601.48
M1521 | CPCFCC-005 | 23140-LU-1498 | CHPP AUTO GREASE LUBRICATION SYSTEM | 649-77168-1 | SSVDL8 STANDARD BLACK GALVANIZED | General Spare Part | CPPMECHA | COAL HANDLING AND PREPARATION PLANT | 612.28 | 0 | 0 | 0 | 0 | 0 | 1 | 0 | 1 | 0.15 | 5 | 2 | 5 | 50 | LOW | Low | No | No | Non-Critical | NON-CRITICAL: risk band LOW (S=5, RPN=50 below HIGH thresholds); failure manageable through normal planning and procurement lead time | 3 | 1836.84
M1522 | CPCFCC-005 | 23140-LU-1498 | CHPP AUTO GREASE LUBRICATION SYSTEM | 649-77170-1 | 12 OUTLET SSVDL METERING DEVICE | General Spare Part | CPPMECHA | COAL HANDLING AND PREPARATION PLANT | 890.57 | 0 | 0 | 0 | 0 | 0 | 1 | 0 | 1 | 0.15 | 5 | 2 | 5 | 50 | LOW | Low | No | No | Non-Critical | NON-CRITICAL: risk band LOW (S=5, RPN=50 below HIGH thresholds); failure manageable through normal planning and procurement lead time | 1 | 890.57
M1523 | CPCFCC-007 | 23140-BY-1540 | CHPP FILTER BLOWER | 155304000 | V-BELT_3PCS/SET_BY1540 | V-Belt / Transmission Belt | CPPMECHA | COAL HANDLING AND PREPARATION PLANT | 458.51 | 0 | 0 | 0 | 0 | 0 | 1 | 0 | 1 | 0.15 | 5 | 2 | 3 | 30 | LOW | Medium | Yes | No | Non-Critical | NON-CRITICAL: risk band LOW (S=5, RPN=30 below HIGH thresholds); routine consumable — failure manageable through normal planning and procurement lead time | 1 | 458.51
M1524 | CPCFCC-007 | 23140-BY-1540 | CHPP FILTER BLOWER | 2000049286 | AIR FILTER_BY1540 | Filter / Strainer | CPPMECHA | COAL HANDLING AND PREPARATION PLANT | 472.63 | 0 | 0 | 0 | 0 | 0 | 1 | 0 | 1 | 0.15 | 5 | 2 | 2 | 20 | LOW | Medium | Yes | No | Non-Critical | NON-CRITICAL: risk band LOW (S=5, RPN=20 below HIGH thresholds); routine consumable — failure manageable through normal planning and procurement lead time | 1 | 472.63
M1525 | CPCFCC-007 | 23140-BY-1540 | CHPP FILTER BLOWER | 40141600-0003 | SLI-L4 WEAR PARTSNAP BLOW VALVE ACTUATOR | Bearing | CPPMECHA | COAL HANDLING AND PREPARATION PLANT | 260.92 | 0 | 0 | 0 | 0 | 0 | 1 | 0 | 1 | 0.15 | 7 | 2 | 4 | 56 | LOW | Medium | No | No | Non-Critical | NON-CRITICAL: risk band LOW (S=7, RPN=56 below HIGH thresholds); failure manageable through normal planning and procurement lead time | 0 | 0
M1526 | CPCFCC-008 | 23140-RX-1505 | CHPP BLOWER AIR RECEIVER | 26131611-0001 | SLI-L4 SILENCER G 1/2" | Bearing | CPPMECHA | COAL HANDLING AND PREPARATION PLANT | 37.71 | 0 | 0 | 1 | 0 | 0 | 0 | 0 | 1 | 0.15 | 7 | 2 | 4 | 56 | LOW | Low | No | No | Non-Critical | NON-CRITICAL: risk band LOW (S=7, RPN=56 below HIGH thresholds); failure manageable through normal planning and procurement lead time | 44 | 1659.24
M1527 | CPCFCC-008 | 23140-RX-1505 | CHPP BLOWER AIR RECEIVER | 40141600-0006 | SLI-L4 SNAP BLOW VALVE DN150 | Bearing | CPPELECT | COAL HANDLING AND PREPARATION PLANT | 6394.8 | 0 | 0 | 0 | 0 | 0 | 0 | 1 | 1 | 0.15 | 7 | 2 | 4 | 56 | LOW | Low | No | No | Non-Critical | NON-CRITICAL: risk band LOW (S=7, RPN=56 below HIGH thresholds); failure manageable through normal planning and procurement lead time | 1 | 6394.8
M1528 | CPCFCC-008 | 23140-RX-1505 | CHPP BLOWER AIR RECEIVER | 40141600-0006 | SLI-L4 SNAP BLOW VALVE DN150 | Bearing | CPPMECHA | COAL HANDLING AND PREPARATION PLANT | 6394.8 | 0 | 0 | 1 | 0 | 0 | 0 | 0 | 1 | 0.15 | 7 | 2 | 4 | 56 | LOW | Low | No | No | Non-Critical | NON-CRITICAL: risk band LOW (S=7, RPN=56 below HIGH thresholds); failure manageable through normal planning and procurement lead time | 1 | 6394.8
M1529 | CPCFCC-008 | 23140-RX-1505 | CHPP BLOWER AIR RECEIVER | 713112 | CABLE TIES (4.8MMX200MM) | Cable / Wiring Accessory | CPPELECT | COAL HANDLING AND PREPARATION PLANT | 7.73 | 0 | 0 | 2 | 0 | 0 | 0 | 0 | 2 | 0.31 | 5 | 2 | 5 | 50 | LOW | Low | Yes | No | Non-Critical | NON-CRITICAL: risk band LOW (S=5, RPN=50 below HIGH thresholds); routine consumable — failure manageable through normal planning and procurement lead time | 0 | 0
M1530 | CPCFCC-009 | 23140-VP-1510 | CHPP VACUUM PUMP | 1000302182 | WEAR-MAX EPOXY CERAMIC COATING | Chemical / Adhesive / Sealant | CPPMECHA | COAL HANDLING AND PREPARATION PLANT | 262.47 | 0 | 0 | 0 | 0 | 0 | 1 | 0 | 1 | 0.15 | 4 | 2 | 2 | 16 | LOW | High | Yes | No | Non-Critical | NON-CRITICAL: risk band LOW (S=4, RPN=16 below HIGH thresholds); routine consumable — failure manageable through normal planning and procurement lead time | 9 | 2362.23
M1531 | CPCFCC-009 | 23140-VP-1510 | CHPP VACUUM PUMP | 23153420-0001 | SLI-L4 CABLE TIE 7.0x460 | Cable / Wiring Accessory | CPPELECT | COAL HANDLING AND PREPARATION PLANT | 6 | 0 | 0 | 0 | 0 | 0 | 1 | 0 | 1 | 0.15 | 5 | 2 | 5 | 50 | LOW | High | Yes | No | Non-Critical | NON-CRITICAL: risk band LOW (S=5, RPN=50 below HIGH thresholds); routine consumable — failure manageable through normal planning and procurement lead time | 56 | 336
M1532 | CPCFCC-009 | 23140-VP-1510 | CHPP VACUUM PUMP | 25173900-0016 | VL630-VL800-VL1250-VL1600 ACCESSORY 4AUX | Electrical Control / Protection | CPPELECT | COAL HANDLING AND PREPARATION PLANT | 54.09 | 0 | 0 | 0 | 1 | 0 | 0 | 0 | 1 | 0.15 | 8 | 2 | 8 | 128 | MEDIUM | High | No | No | Critical | CRITICAL: supports HIGH-criticality equipment (FMEA Tier A / single-stream) — severity 8/10 on key production asset | 0 | 0
M1533 | CPCFCC-009 | 23140-VP-1510 | CHPP VACUUM PUMP | 25173900-0017 | VL630-VL800-VL1250-VL1600 ACCESSORY | Electrical Control / Protection | CPPELECT | COAL HANDLING AND PREPARATION PLANT | 88.51 | 0 | 0 | 0 | 1 | 0 | 0 | 0 | 1 | 0.15 | 8 | 2 | 8 | 128 | MEDIUM | High | No | No | Critical | CRITICAL: supports HIGH-criticality equipment (FMEA Tier A / single-stream) — severity 8/10 on key production asset | 0 | 0
M1534 | CPCFCC-009 | 23140-VP-1510 | CHPP VACUUM PUMP | 26101115-0005 | SLI-L4 MTR VACUUM WEG400KW/W22-IE3/355A | Electric Motor | CPPMECHA | COAL HANDLING AND PREPARATION PLANT | 0 | 0 | 0 | 0 | 0 | 0 | 1 | 0 | 1 | 0.15 | 9 | 2 | 4 | 72 | HIGH | High | No | No | Critical | CRITICAL: risk band HIGH per IEC 60812 / FMEA CHPP Rev 3 (S=9, RPN=72; band criterion S≥9 or RPN≥200); supports HIGH-criticality equipment (FMEA Tier A / single-stream) — severity 9/10 on key production asset | 0 | 0
M1535 | CPCFCC-009 | 23140-VP-1510 | CHPP VACUUM PUMP | 26111801-0023 | SLI-L4 V-BELT SPC-LW7500 | V-Belt / Transmission Belt | CPPMECHA | COAL HANDLING AND PREPARATION PLANT | 44.5 | 0 | 0 | 0 | 11 | 11 | 11 | 0 | 33 | 5.08 | 5 | 7 | 3 | 105 | MEDIUM | High | Yes | No | Non-Critical | NON-CRITICAL: risk band MEDIUM (S=5, RPN=105 below HIGH thresholds); routine consumable — failure manageable through normal planning and procurement lead time | 33 | 1468.5
M1536 | CPCFCC-009 | 23140-VP-1510 | CHPP VACUUM PUMP | 2BE4_60 | VACUUM PUMP_1.5K TO 19K CMF_2BE4 60_ANSI | Pump / Impeller | CPPMECHA | COAL HANDLING AND PREPARATION PLANT | 175348.36 | 0 | 0 | 0 | 0 | 0 | 1 | 0 | 1 | 0.15 | 10 | 2 | 4 | 80 | HIGH | High | No | No | Critical | CRITICAL: risk band HIGH per IEC 60812 / FMEA CHPP Rev 3 (S=10, RPN=80; band criterion S≥9 or RPN≥200); supports HIGH-criticality equipment (FMEA Tier A / single-stream) — severity 10/10 on key production asset | 0 | 0
M1537 | CPCFCC-009 | 23140-VP-1510 | CHPP VACUUM PUMP | 30101703-0019 | IRON BEAMS UNP 150X75MM | Pipe / Fitting / Structural | CPPWELDR | COAL HANDLING AND PREPARATION PLANT | 104.14 | 0 | 0 | 0 | 0 | 0 | 1 | 0 | 1 | 0.15 | 7 | 2 | 9 | 126 | MEDIUM | High | Yes | No | Critical | CRITICAL: supports HIGH-criticality equipment (FMEA Tier A / single-stream) — severity 7/10 on key production asset | 0 | 0
M1538 | CPCFCC-009 | 23140-VP-1510 | CHPP VACUUM PUMP | 31161620-0194 | BOLT + NUT, HEX. HEAD, M8 X 20, ZINC PLD | Fastener | CPPMECHA | COAL HANDLING AND PREPARATION PLANT | 0.05 | 0 | 0 | 0 | 0 | 0 | 40 | 0 | 40 | 6.15 | 4 | 7 | 3 | 84 | LOW | High | Yes | No | Non-Critical | NON-CRITICAL: risk band LOW (S=4, RPN=84 below HIGH thresholds); routine consumable — failure manageable through normal planning and procurement lead time | 0 | 0
M1539 | CPCFCC-009 | 23140-VP-1510 | CHPP VACUUM PUMP | 31161740-0430 | HEX HEAD BOLT M24X160 C/W NUT&WASHER | Fastener | CPPMECHA | COAL HANDLING AND PREPARATION PLANT | 32.2 | 0 | 0 | 0 | 0 | 0 | 22 | 0 | 22 | 3.38 | 4 | 6 | 3 | 72 | LOW | High | Yes | No | Non-Critical | NON-CRITICAL: risk band LOW (S=4, RPN=72 below HIGH thresholds); routine consumable — failure manageable through normal planning and procurement lead time | 0 | 0
M1540 | CPCFCC-009 | 23140-VP-1510 | CHPP VACUUM PUMP | 31162313-0004 | EXCITER MOUNTING BOLT M30 - 130MM | Fastener | CPPMECHA | COAL HANDLING AND PREPARATION PLANT | 0 | 0 | 0 | 0 | 0 | 0 | 6 | 0 | 6 | 0.92 | 4 | 4 | 3 | 48 | LOW | High | Yes | No | Non-Critical | NON-CRITICAL: risk band LOW (S=4, RPN=48 below HIGH thresholds); routine consumable — failure manageable through normal planning and procurement lead time | 0 | 0
M1541 | CPCFCC-009 | 23140-VP-1510 | CHPP VACUUM PUMP | 31171504-0005 | SLI-L4 BEARING 6319-C3 | Bearing | CPPMECHA | COAL HANDLING AND PREPARATION PLANT | 156.73 | 0 | 0 | 0 | 0 | 0 | 1 | 0 | 1 | 0.15 | 7 | 2 | 4 | 56 | LOW | High | No | No | Critical | CRITICAL: supports HIGH-criticality equipment (FMEA Tier A / single-stream) — severity 7/10 on key production asset | 22 | 3448.06
M1542 | CPCFCC-009 | 23140-VP-1510 | CHPP VACUUM PUMP | 31171505-0008 | SLI-L4 BEARING NU324-C3 | Bearing | CPPMECHA | COAL HANDLING AND PREPARATION PLANT | 485.71 | 0 | 0 | 0 | 0 | 0 | 1 | 0 | 1 | 0.15 | 7 | 2 | 4 | 56 | LOW | High | No | No | Critical | CRITICAL: supports HIGH-criticality equipment (FMEA Tier A / single-stream) — severity 7/10 on key production asset | 1 | 485.71
M1543 | CPCFCC-009 | 23140-VP-1510 | CHPP VACUUM PUMP | 31171804-0062 | E-XU 75KW TAPERLOCK BUSH 5050X100 DIA | Coupling / Drive Element | CPPMECHA | COAL HANDLING AND PREPARATION PLANT | 127.65 | 0 | 0 | 0 | 0 | 0 | 1 | 0 | 1 | 0.15 | 6 | 2 | 5 | 60 | LOW | High | No | No | Critical | CRITICAL: supports HIGH-criticality equipment (FMEA Tier A / single-stream) — severity 6/10 on key production asset | 1 | 127.65
M1544 | CPCFCC-009 | 23140-VP-1510 | CHPP VACUUM PUMP | 31201632-0002 | SILICONE ADHESIVE RED 85GR | Chemical / Adhesive / Sealant | CPPELECT | COAL HANDLING AND PREPARATION PLANT | 2.93 | 0 | 0 | 1 | 0 | 0 | 0 | 0 | 1 | 0.15 | 4 | 2 | 2 | 16 | LOW | High | Yes | No | Non-Critical | NON-CRITICAL: risk band LOW (S=4, RPN=16 below HIGH thresholds); routine consumable — failure manageable through normal planning and procurement lead time | 0 | 0
M1545 | CPCFCC-009 | 23140-VP-1510 | CHPP VACUUM PUMP | 39121032-0003 | RESIDUAL-CURRENT TRANSFOR 210MM-30MA-40A | General Spare Part | CPPELECT | COAL HANDLING AND PREPARATION PLANT | 367.47 | 0 | 0 | 0 | 1 | 0 | 0 | 0 | 1 | 0.15 | 5 | 2 | 5 | 50 | LOW | High | No | No | Non-Critical | NON-CRITICAL: risk band LOW (S=5, RPN=50 below HIGH thresholds); failure manageable through normal planning and procurement lead time | 0 | 0
M1546 | CPCFCC-009 | 23140-VP-1510 | CHPP VACUUM PUMP | 39122300-0011 | FAULT CURRENT MONITORING RELAY - SGS | Sensor / Instrument | CPPELECT | COAL HANDLING AND PREPARATION PLANT | 0 | 0 | 0 | 0 | 1 | 0 | 0 | 0 | 1 | 0.15 | 6 | 2 | 7 | 84 | LOW | High | No | No | Critical | CRITICAL: supports HIGH-criticality equipment (FMEA Tier A / single-stream) — severity 6/10 on key production asset | 1 | 0
M1547 | CPCFCC-009 | 23140-VP-1510 | CHPP VACUUM PUMP | 40141609-0001 | SLI-L4 CONTROL VLV-B-FLY VLV DN500 PN10 | Bearing | CPPMECHA | COAL HANDLING AND PREPARATION PLANT | 22171.09 | 0 | 0 | 0 | 1 | 0 | 0 | 0 | 1 | 0.15 | 7 | 2 | 4 | 56 | LOW | High | No | No | Critical | CRITICAL: supports HIGH-criticality equipment (FMEA Tier A / single-stream) — severity 7/10 on key production asset | 0 | 0
M1548 | CPCFCC-009 | 23140-VP-1510 | CHPP VACUUM PUMP | 53102504-0002 | DOTTING GLOVES OR MITTENS | PPE / Safety Item | CPPELECT | COAL HANDLING AND PREPARATION PLANT | 1.95 | 0 | 0 | 0 | 0 | 0 | 5 | 0 | 5 | 0.77 | 2 | 3 | 1 | 6 | LOW | High | Yes | No | Non-Critical | NON-CRITICAL: risk band LOW (S=2, RPN=6 below HIGH thresholds); routine consumable — failure manageable through normal planning and procurement lead time | 786 | 1532.7
M1549 | CPCFCC-013 | 23140-SLP-1530 | CHPP FILTRATE PUMP | 23140-SLP-1530 | FILTRATE PUMP 23140-SLP-1530 | Pump / Impeller | CPPMECHA | COAL HANDLING AND PREPARATION PLANT | 7532 | 0 | 0 | 0 | 0 | 0 | 1 | 0 | 1 | 0.15 | 10 | 2 | 4 | 80 | HIGH | Medium | No | No | Critical | CRITICAL: risk band HIGH per IEC 60812 / FMEA CHPP Rev 3 (S=10, RPN=80; band criterion S≥9 or RPN≥200) | 0 | 0
M1550 | CPCFCC-013 | 23140-SLP-1530 | CHPP FILTRATE PUMP | 26101100-0026 | E-XU 75KW MOTOR WEG18.5KW/D180M/4POLE | Electric Motor | CPPMECHA | COAL HANDLING AND PREPARATION PLANT | 2438.59 | 0 | 0 | 0 | 0 | 0 | 1 | 0 | 1 | 0.15 | 9 | 2 | 4 | 72 | HIGH | Medium | No | No | Critical | CRITICAL: risk band HIGH per IEC 60812 / FMEA CHPP Rev 3 (S=9, RPN=72; band criterion S≥9 or RPN≥200) | 1 | 2438.59
M1551 | CPCFCC-013 | 23140-SLP-1530 | CHPP FILTRATE PUMP | 26111801-0012 | E-XU 55KW V-BELT SPB 2000 | V-Belt / Transmission Belt | CPPMECHA | COAL HANDLING AND PREPARATION PLANT | 9.83 | 8 | 0 | 4 | 8 | 4 | 4 | 4 | 32 | 4.92 | 5 | 7 | 3 | 105 | MEDIUM | Medium | Yes | No | Non-Critical | NON-CRITICAL: risk band MEDIUM (S=5, RPN=105 below HIGH thresholds); routine consumable — failure manageable through normal planning and procurement lead time | 8 | 78.64
M1552 | CPCFCC-013 | 23140-SLP-1530 | CHPP FILTRATE PUMP | 31171804-0064 | D-AHF 18.5KW TAPERLOCK BUSH 2517X48 DIA | Coupling / Drive Element | CPPMECHA | COAL HANDLING AND PREPARATION PLANT | 12.09 | 0 | 0 | 0 | 0 | 0 | 1 | 0 | 1 | 0.15 | 6 | 2 | 5 | 60 | LOW | Medium | No | No | Non-Critical | NON-CRITICAL: risk band LOW (S=6, RPN=60 below HIGH thresholds); failure manageable through normal planning and procurement lead time | 4 | 48.36
M1553 | CPCFCC-013 | 23140-SLP-1530 | CHPP FILTRATE PUMP | 31171804-0066 | D-AHF 18.5KW TAPERLOCK BUSH 3020X65 DIA | Coupling / Drive Element | CPPMECHA | COAL HANDLING AND PREPARATION PLANT | 17.76 | 0 | 0 | 0 | 0 | 0 | 1 | 0 | 1 | 0.15 | 6 | 2 | 5 | 60 | LOW | Medium | No | No | Non-Critical | NON-CRITICAL: risk band LOW (S=6, RPN=60 below HIGH thresholds); failure manageable through normal planning and procurement lead time | 2 | 35.52
M1554 | CPCFCC-013 | 23140-SLP-1530 | CHPP FILTRATE PUMP | 31171804-0067 | D-XU 18.5KW PULLEY MOTOR DIA150X4SPB | Electric Motor | CPPMECHA | COAL HANDLING AND PREPARATION PLANT | 29.64 | 0 | 0 | 0 | 0 | 0 | 1 | 0 | 1 | 0.15 | 9 | 2 | 4 | 72 | HIGH | Medium | No | No | Critical | CRITICAL: risk band HIGH per IEC 60812 / FMEA CHPP Rev 3 (S=9, RPN=72; band criterion S≥9 or RPN≥200) | 0 | 0
M1555 | CPCFCC-013 | 23140-SLP-1530 | CHPP FILTRATE PUMP | 31171804-0068 | E-XU 75KW PULLEY PUMP DIA280X4SPB | Pump / Impeller | CPPMECHA | COAL HANDLING AND PREPARATION PLANT | 73.94 | 0 | 0 | 0 | 0 | 0 | 1 | 0 | 1 | 0.15 | 10 | 2 | 4 | 80 | HIGH | Medium | No | No | Critical | CRITICAL: risk band HIGH per IEC 60812 / FMEA CHPP Rev 3 (S=10, RPN=80; band criterion S≥9 or RPN≥200) | 1 | 73.94
M1556 | CPCFCC-013 | 23140-SLP-1530 | CHPP FILTRATE PUMP | 31181700-0008 | 4D-AHF PACKING RING SET 4 PIECES | Seal / Gasket / O-Ring | CPPMECHA | COAL HANDLING AND PREPARATION PLANT | 149.29 | 0 | 0 | 0 | 0 | 0 | 0 | 2 | 2 | 0.31 | 6 | 2 | 3 | 36 | LOW | Medium | Yes | No | Non-Critical | NON-CRITICAL: risk band LOW (S=6, RPN=36 below HIGH thresholds); routine consumable — failure manageable through normal planning and procurement lead time | 5 | 746.45
M1557 | CPCFCC-013 | 23140-SLP-1530 | CHPP FILTRATE PUMP | 31201500-0006 | DENSO TAPE 600 (50MMX10M) | Tools / Workshop Consumable | CPPMECHA | COAL HANDLING AND PREPARATION PLANT | 14.85 | 0 | 0 | 0 | 0 | 0 | 1 | 0 | 1 | 0.15 | 2 | 2 | 1 | 4 | LOW | Medium | Yes | No | Non-Critical | NON-CRITICAL: risk band LOW (S=2, RPN=4 below HIGH thresholds); routine consumable — failure manageable through normal planning and procurement lead time | 4 | 59.4
M1558 | CPCFCC-013 | 23140-SLP-1530 | CHPP FILTRATE PUMP | 31401503-0016 | 300F-L O-RING SHAFT | Seal / Gasket / O-Ring | CPPMECHA | COAL HANDLING AND PREPARATION PLANT | 2.84 | 0 | 0 | 0 | 0 | 0 | 0 | 2 | 2 | 0.31 | 6 | 2 | 3 | 36 | LOW | Medium | Yes | No | Non-Critical | NON-CRITICAL: risk band LOW (S=6, RPN=36 below HIGH thresholds); routine consumable — failure manageable through normal planning and procurement lead time | 0 | 0
M1559 | CPCFCC-013 | 23140-SLP-1530 | CHPP FILTRATE PUMP | 40151723-0009 | VEH-GPS JOINT RING | General Spare Part | CPPMECHA | COAL HANDLING AND PREPARATION PLANT | 139.87 | 0 | 0 | 0 | 0 | 2 | 0 | 0 | 2 | 0.31 | 5 | 2 | 5 | 50 | LOW | Medium | No | No | Non-Critical | NON-CRITICAL: risk band LOW (S=5, RPN=50 below HIGH thresholds); failure manageable through normal planning and procurement lead time | 2 | 279.74
M1560 | CPCFCC-013 | 23140-SLP-1530 | CHPP FILTRATE PUMP | 645/632 | TAPERED ROLLER BEARING | Bearing | CPPMECHA | COAL HANDLING AND PREPARATION PLANT | 110.72 | 0 | 0 | 0 | 0 | 0 | 0 | 2 | 2 | 0.31 | 7 | 2 | 4 | 56 | LOW | Medium | No | No | Non-Critical | NON-CRITICAL: risk band LOW (S=7, RPN=56 below HIGH thresholds); failure manageable through normal planning and procurement lead time | 2 | 221.44
M1561 | CPCFCC-014 | 23140-SLP-1532 | CHPP CLOTH WASH PUMP | 1000302182 | WEAR-MAX EPOXY CERAMIC COATING | Chemical / Adhesive / Sealant | CPPMECHA | COAL HANDLING AND PREPARATION PLANT | 262.47 | 0 | 0 | 0 | 0 | 0 | 1 | 0 | 1 | 0.15 | 4 | 2 | 2 | 16 | LOW | Medium | Yes | No | Non-Critical | NON-CRITICAL: risk band LOW (S=4, RPN=16 below HIGH thresholds); routine consumable — failure manageable through normal planning and procurement lead time | 9 | 2362.23
M1562 | CPCFCC-014 | 23140-SLP-1532 | CHPP CLOTH WASH PUMP | 23140-WP-1537 | VACUUM SEAL WATER PUMP 23140-WP-1537 | Pump / Impeller | CPPMECHA | COAL HANDLING AND PREPARATION PLANT | 2256.01 | 0 | 0 | 0 | 0 | 1 | 0 | 0 | 1 | 0.15 | 10 | 2 | 4 | 80 | HIGH | Medium | No | No | Critical | CRITICAL: risk band HIGH per IEC 60812 / FMEA CHPP Rev 3 (S=10, RPN=80; band criterion S≥9 or RPN≥200) | 0 | 0
M1563 | CPCFCC-014 | 23140-SLP-1532 | CHPP CLOTH WASH PUMP | 26111801-0007 | 3/3C-XU 5.5KW V-BELT SPB1250 | V-Belt / Transmission Belt | CPPMECHA | COAL HANDLING AND PREPARATION PLANT | 5.3 | 0 | 0 | 0 | 0 | 0 | 2 | 2 | 4 | 0.62 | 5 | 3 | 3 | 45 | LOW | Medium | Yes | No | Non-Critical | NON-CRITICAL: risk band LOW (S=5, RPN=45 below HIGH thresholds); routine consumable — failure manageable through normal planning and procurement lead time | 12 | 63.6
M1564 | CPCFCC-014 | 23140-SLP-1532 | CHPP CLOTH WASH PUMP | 26111801-0010 | 215B-AH 15KW V-BELT SPA1120 | V-Belt / Transmission Belt | CPPMECHA | COAL HANDLING AND PREPARATION PLANT | 3.05 | 3 | 6 | 0 | 8 | 3 | 21 | 0 | 41 | 6.31 | 5 | 7 | 3 | 105 | MEDIUM | Medium | Yes | No | Non-Critical | NON-CRITICAL: risk band MEDIUM (S=5, RPN=105 below HIGH thresholds); routine consumable — failure manageable through normal planning and procurement lead time | 9 | 27.45
M1565 | CPCFCC-014 | 23140-SLP-1532 | CHPP CLOTH WASH PUMP | 26111801-0019 | VE-GPS 15KW V-BELT SPC 2000 | V-Belt / Transmission Belt | CPPMECHA | COAL HANDLING AND PREPARATION PLANT | 13.81 | 0 | 0 | 0 | 3 | 0 | 0 | 0 | 3 | 0.46 | 5 | 3 | 3 | 45 | LOW | Medium | Yes | No | Non-Critical | NON-CRITICAL: risk band LOW (S=5, RPN=45 below HIGH thresholds); routine consumable — failure manageable through normal planning and procurement lead time | 6 | 82.86
M1566 | CPCFCC-014 | 23140-SLP-1532 | CHPP CLOTH WASH PUMP | 30101804-0002 | STEEL U CHANNEL 80MMX40MMX3MMX6000MM | Pipe / Fitting / Structural | CPPMECHA | COAL HANDLING AND PREPARATION PLANT | 27.34 | 0 | 0 | 0 | 1 | 0 | 0 | 0 | 1 | 0.15 | 7 | 2 | 9 | 126 | MEDIUM | Medium | Yes | No | Non-Critical | NON-CRITICAL: risk band MEDIUM (S=7, RPN=126 below HIGH thresholds); routine consumable — failure manageable through normal planning and procurement lead time | 13 | 355.42
M1567 | CPCFCC-014 | 23140-SLP-1532 | CHPP CLOTH WASH PUMP | 30102203-0029 | IRON PLATE_1.5M THICKNESS | Pipe / Fitting / Structural | CPPWELDR | COAL HANDLING AND PREPARATION PLANT | 40.55 | 0 | 0 | 0 | 0 | 0 | 1 | 0 | 1 | 0.15 | 7 | 2 | 9 | 126 | MEDIUM | Medium | Yes | No | Non-Critical | NON-CRITICAL: risk band MEDIUM (S=7, RPN=126 below HIGH thresholds); routine consumable — failure manageable through normal planning and procurement lead time | 0 | 0
M1568 | CPCFCC-014 | 23140-SLP-1532 | CHPP CLOTH WASH PUMP | 31161620-0255 | HEXAGONAL HEAD BOLT_M12X110_CLASS 8.8_ZP | Fastener | CPPMECHA | COAL HANDLING AND PREPARATION PLANT | 0.84 | 0 | 0 | 0 | 0 | 0 | 4 | 0 | 4 | 0.62 | 4 | 3 | 3 | 36 | LOW | Medium | Yes | No | Non-Critical | NON-CRITICAL: risk band LOW (S=4, RPN=36 below HIGH thresholds); routine consumable — failure manageable through normal planning and procurement lead time | 0 | 0
M1569 | CPCFCC-014 | 23140-SLP-1532 | CHPP CLOTH WASH PUMP | 31161727-0002 | SLI-L4 HEXAGONAL NUT M12 | Fastener | CPPMECHA | COAL HANDLING AND PREPARATION PLANT | 0.24 | 0 | 0 | 0 | 0 | 0 | 0 | 20 | 20 | 3.08 | 4 | 6 | 3 | 72 | LOW | Medium | Yes | No | Non-Critical | NON-CRITICAL: risk band LOW (S=4, RPN=72 below HIGH thresholds); routine consumable — failure manageable through normal planning and procurement lead time | 0 | 0
M1570 | CPCFCC-014 | 23140-SLP-1532 | CHPP CLOTH WASH PUMP | 31161740-0436 | WASHER SPRING RECTANGULR AS1968,M12,ZP | Fastener | CPPMECHA | COAL HANDLING AND PREPARATION PLANT | 0.03 | 0 | 0 | 0 | 0 | 0 | 0 | 20 | 20 | 3.08 | 4 | 6 | 3 | 72 | LOW | Medium | Yes | No | Non-Critical | NON-CRITICAL: risk band LOW (S=4, RPN=72 below HIGH thresholds); routine consumable — failure manageable through normal planning and procurement lead time | 38 | 1.14
M1571 | CPCFCC-014 | 23140-SLP-1532 | CHPP CLOTH WASH PUMP | 31171500-0010 | 215B-AH BEARING | Bearing | CPPMECHA | COAL HANDLING AND PREPARATION PLANT | 61.64 | 0 | 0 | 0 | 0 | 0 | 2 | 2 | 4 | 0.62 | 7 | 3 | 4 | 84 | LOW | Medium | No | No | Non-Critical | NON-CRITICAL: risk band LOW (S=7, RPN=84 below HIGH thresholds); failure manageable through normal planning and procurement lead time | 10 | 616.4
M1572 | CPCFCC-014 | 23140-SLP-1532 | CHPP CLOTH WASH PUMP | 31171804-0026 | 215B-AH 7.5KW TAPERLOCK BUSH 2517X38MM | Coupling / Drive Element | CPPMECHA | COAL HANDLING AND PREPARATION PLANT | 7.88 | 1 | 0 | 0 | 0 | 0 | 0 | 0 | 1 | 0.15 | 6 | 2 | 5 | 60 | LOW | Medium | No | No | Non-Critical | NON-CRITICAL: risk band LOW (S=6, RPN=60 below HIGH thresholds); failure manageable through normal planning and procurement lead time | 2 | 15.76
M1573 | CPCFCC-014 | 23140-SLP-1532 | CHPP CLOTH WASH PUMP | 31171804-0028 | 215B-AH 7.5KW TAPERLOCK BUSH 2012X28MM | Coupling / Drive Element | CPPMECHA | COAL HANDLING AND PREPARATION PLANT | 6.72 | 0 | 0 | 0 | 0 | 0 | 1 | 0 | 1 | 0.15 | 6 | 2 | 5 | 60 | LOW | Medium | No | No | Non-Critical | NON-CRITICAL: risk band LOW (S=6, RPN=60 below HIGH thresholds); failure manageable through normal planning and procurement lead time | 1 | 6.72
M1574 | CPCFCC-014 | 23140-SLP-1532 | CHPP CLOTH WASH PUMP | 31171804-0029 | 215B-AH 15KW PULLEY MOTOR DIA 212X3SPA | Electric Motor | CPPMECHA | COAL HANDLING AND PREPARATION PLANT | 28.4 | 0 | 0 | 0 | 0 | 1 | 1 | 0 | 2 | 0.31 | 9 | 2 | 4 | 72 | HIGH | Medium | No | No | Critical | CRITICAL: risk band HIGH per IEC 60812 / FMEA CHPP Rev 3 (S=9, RPN=72; band criterion S≥9 or RPN≥200) | 0 | 0
M1575 | CPCFCC-014 | 23140-SLP-1532 | CHPP CLOTH WASH PUMP | 31171804-0030 | 215B-AH 15KW TAPERLOCK BUSH 2517X42DIA | Coupling / Drive Element | CPPMECHA | COAL HANDLING AND PREPARATION PLANT | 12.09 | 0 | 0 | 0 | 0 | 1 | 2 | 0 | 3 | 0.46 | 6 | 3 | 5 | 90 | LOW | Medium | No | No | Non-Critical | NON-CRITICAL: risk band LOW (S=6, RPN=90 below HIGH thresholds); failure manageable through normal planning and procurement lead time | 3 | 36.27
M1576 | CPCFCC-014 | 23140-SLP-1532 | CHPP CLOTH WASH PUMP | 31171804-0031 | 215B-AH 15KW PULLEY PUMP DIA 100X3SPA | Pump / Impeller | CPPMECHA | COAL HANDLING AND PREPARATION PLANT | 16.31 | 0 | 0 | 0 | 0 | 1 | 1 | 0 | 2 | 0.31 | 10 | 2 | 4 | 80 | HIGH | Medium | No | No | Critical | CRITICAL: risk band HIGH per IEC 60812 / FMEA CHPP Rev 3 (S=10, RPN=80; band criterion S≥9 or RPN≥200) | 0 | 0
M1577 | CPCFCC-014 | 23140-SLP-1532 | CHPP CLOTH WASH PUMP | 31171804-0032 | 215B-AH 15KW TAPERLOCK BUSH 1610X28MM | Coupling / Drive Element | CPPMECHA | COAL HANDLING AND PREPARATION PLANT | 5.28 | 0 | 0 | 0 | 0 | 2 | 1 | 0 | 3 | 0.46 | 6 | 3 | 5 | 90 | LOW | Medium | No | No | Non-Critical | NON-CRITICAL: risk band LOW (S=6, RPN=90 below HIGH thresholds); failure manageable through normal planning and procurement lead time | 2 | 10.56
M1578 | CPCFCC-014 | 23140-SLP-1532 | CHPP CLOTH WASH PUMP | 31181700-0004 | 215B-AH PACKING RING SET 4 PIECES | Seal / Gasket / O-Ring | CPPMECHA | COAL HANDLING AND PREPARATION PLANT | 46.09 | 0 | 0 | 0 | 0 | 0 | 1 | 0 | 1 | 0.15 | 6 | 2 | 3 | 36 | LOW | Medium | Yes | No | Non-Critical | NON-CRITICAL: risk band LOW (S=6, RPN=36 below HIGH thresholds); routine consumable — failure manageable through normal planning and procurement lead time | 7 | 322.63
M1579 | CPCFCC-014 | 23140-SLP-1532 | CHPP CLOTH WASH PUMP | 31201500-0006 | DENSO TAPE 600 (50MMX10M) | Tools / Workshop Consumable | CPPMECHA | COAL HANDLING AND PREPARATION PLANT | 14.85 | 0 | 0 | 0 | 0 | 0 | 0 | 3 | 3 | 0.46 | 2 | 3 | 1 | 6 | LOW | Medium | Yes | No | Non-Critical | NON-CRITICAL: risk band LOW (S=2, RPN=6 below HIGH thresholds); routine consumable — failure manageable through normal planning and procurement lead time | 4 | 59.4
M1580 | CPCFCC-014 | 23140-SLP-1532 | CHPP CLOTH WASH PUMP | 31211507-0003 | SPRAY PAINT YELLOW 1 CAN | Chemical / Adhesive / Sealant | CPPMECHA | COAL HANDLING AND PREPARATION PLANT | 2.68 | 0 | 0 | 0 | 0 | 0 | 2 | 0 | 2 | 0.31 | 4 | 2 | 2 | 16 | LOW | Medium | Yes | No | Non-Critical | NON-CRITICAL: risk band LOW (S=4, RPN=16 below HIGH thresholds); routine consumable — failure manageable through normal planning and procurement lead time | 3 | 8.04
M1581 | CPCFCC-014 | 23140-SLP-1532 | CHPP CLOTH WASH PUMP | 31411703-0009 | 215B-AH VOLUTE FRAME SEAL | Pump / Impeller | CPPMECHA | COAL HANDLING AND PREPARATION PLANT | 18.24 | 1 | 0 | 0 | 0 | 0 | 0 | 0 | 1 | 0.15 | 10 | 2 | 4 | 80 | HIGH | Medium | No | No | Critical | CRITICAL: risk band HIGH per IEC 60812 / FMEA CHPP Rev 3 (S=10, RPN=80; band criterion S≥9 or RPN≥200) | 0 | 0
M1582 | CPCFCC-014 | 23140-SLP-1532 | CHPP CLOTH WASH PUMP | 40142505-0002 | Y-STRAINER DN80 316SS FLGD B16.5-150 | Filter / Strainer | CPPMECHA | COAL HANDLING AND PREPARATION PLANT | 426.52 | 0 | 0 | 0 | 0 | 0 | 1 | 0 | 1 | 0.15 | 5 | 2 | 2 | 20 | LOW | Medium | Yes | No | Non-Critical | NON-CRITICAL: risk band LOW (S=5, RPN=20 below HIGH thresholds); routine consumable — failure manageable through normal planning and procurement lead time | 3 | 1279.56
M1583 | CPCFCC-014 | 23140-SLP-1532 | CHPP CLOTH WASH PUMP | 40151503-0005 | CENTRIFUGAL SLURRY PUMP 215B-AH | Pump / Impeller | CPPMECHA | COAL HANDLING AND PREPARATION PLANT | 0 | 0 | 0 | 0 | 0 | 0 | 0 | 1 | 1 | 0.15 | 10 | 2 | 4 | 80 | HIGH | Medium | No | No | Critical | CRITICAL: risk band HIGH per IEC 60812 / FMEA CHPP Rev 3 (S=10, RPN=80; band criterion S≥9 or RPN≥200) | 0 | 0
M1584 | CPCFCC-014 | 23140-SLP-1532 | CHPP CLOTH WASH PUMP | 40151725-0024 | 215B-AH DISCHARGE JOINT RING | General Spare Part | CPPMECHA | COAL HANDLING AND PREPARATION PLANT | 113.43 | 1 | 0 | 0 | 0 | 0 | 0 | 1 | 2 | 0.31 | 5 | 2 | 5 | 50 | LOW | Medium | No | No | Non-Critical | NON-CRITICAL: risk band LOW (S=5, RPN=50 below HIGH thresholds); failure manageable through normal planning and procurement lead time | 2 | 226.86
M1585 | CPCFCC-014 | 23140-SLP-1532 | CHPP CLOTH WASH PUMP | 40151725-0031 | 215B-AH NECK RING | General Spare Part | CPPMECHA | COAL HANDLING AND PREPARATION PLANT | 65.71 | 0 | 0 | 0 | 0 | 0 | 1 | 0 | 1 | 0.15 | 5 | 2 | 5 | 50 | LOW | Medium | No | No | Non-Critical | NON-CRITICAL: risk band LOW (S=5, RPN=50 below HIGH thresholds); failure manageable through normal planning and procurement lead time | 5 | 328.55
M1586 | CPCFCC-014 | 23140-SLP-1532 | CHPP CLOTH WASH PUMP | 40171622-0005 | PIPE STAINLESS STEEL SCH40 2 INCH | Pipe / Fitting / Structural | CPPMECHA | COAL HANDLING AND PREPARATION PLANT | 112.19 | 0 | 0 | 0 | 0 | 0 | 1 | 0 | 1 | 0.15 | 7 | 2 | 9 | 126 | MEDIUM | Medium | Yes | No | Non-Critical | NON-CRITICAL: risk band MEDIUM (S=7, RPN=126 below HIGH thresholds); routine consumable — failure manageable through normal planning and procurement lead time | 21 | 2355.99
M1587 | CPCFCC-014 | 23140-SLP-1532 | CHPP CLOTH WASH PUMP | 40174002-0001 | FLANGE SLIP ON B16.5-150# 2 IN CARB-ST | Pipe / Fitting / Structural | CPPMECHA | COAL HANDLING AND PREPARATION PLANT | 5.36 | 0 | 0 | 0 | 0 | 0 | 3 | 0 | 3 | 0.46 | 7 | 3 | 9 | 189 | MEDIUM | Medium | Yes | No | Non-Critical | NON-CRITICAL: risk band MEDIUM (S=7, RPN=189 below HIGH thresholds); routine consumable — failure manageable through normal planning and procurement lead time | 7 | 37.52
M1588 | CPCFCC-014 | 23140-SLP-1532 | CHPP CLOTH WASH PUMP | 40174002-0003 | FLANGE SLIP ON B16.5-150# 3 IN CARB-ST | Pipe / Fitting / Structural | CPPMECHA | COAL HANDLING AND PREPARATION PLANT | 8.7 | 0 | 0 | 0 | 0 | 0 | 2 | 0 | 2 | 0.31 | 7 | 2 | 9 | 126 | MEDIUM | Medium | Yes | No | Non-Critical | NON-CRITICAL: risk band MEDIUM (S=7, RPN=126 below HIGH thresholds); routine consumable — failure manageable through normal planning and procurement lead time | 9 | 78.3
M1589 | CPCFCC-014 | 23140-SLP-1532 | CHPP CLOTH WASH PUMP | 40174006-0001 | FLANGE SLIP ON B16.5-150# 2 IN SS | Pipe / Fitting / Structural | CPPMECHA | COAL HANDLING AND PREPARATION PLANT | 20.33 | 0 | 0 | 0 | 0 | 0 | 1 | 0 | 1 | 0.15 | 7 | 2 | 9 | 126 | MEDIUM | Medium | Yes | No | Non-Critical | NON-CRITICAL: risk band MEDIUM (S=7, RPN=126 below HIGH thresholds); routine consumable — failure manageable through normal planning and procurement lead time | 6 | 121.98
M1590 | CPCFCC-014 | 23140-SLP-1532 | CHPP CLOTH WASH PUMP | 40174006-0003 | FLANGE SLIP ON B16.5-150# 3 IN SS | Pipe / Fitting / Structural | CPPMECHA | COAL HANDLING AND PREPARATION PLANT | 24.11 | 0 | 0 | 0 | 0 | 0 | 1 | 0 | 1 | 0.15 | 7 | 2 | 9 | 126 | MEDIUM | Medium | Yes | No | Non-Critical | NON-CRITICAL: risk band MEDIUM (S=7, RPN=126 below HIGH thresholds); routine consumable — failure manageable through normal planning and procurement lead time | 5 | 120.55
M1591 | CPCFCC-014 | 23140-SLP-1532 | CHPP CLOTH WASH PUMP | 53102504-0002 | DOTTING GLOVES OR MITTENS | PPE / Safety Item | CPPMECHA | COAL HANDLING AND PREPARATION PLANT | 1.95 | 0 | 0 | 0 | 0 | 0 | 26 | 0 | 26 | 4 | 2 | 7 | 1 | 14 | LOW | Medium | Yes | No | Non-Critical | NON-CRITICAL: risk band LOW (S=2, RPN=14 below HIGH thresholds); routine consumable — failure manageable through normal planning and procurement lead time | 786 | 1532.7
M1592 | CPCFCC-014 | 23140-SLP-1532 | CHPP CLOTH WASH PUMP | HP426 | OIL SAMPLE-WE & LP | Lubricant / Oil / Coolant | CPPMECHA | COAL HANDLING AND PREPARATION PLANT | 8.72 | 0 | 0 | 0 | 0 | 0 | 10 | 0 | 10 | 1.54 | 5 | 5 | 3 | 75 | LOW | Medium | Yes | No | Non-Critical | NON-CRITICAL: risk band LOW (S=5, RPN=75 below HIGH thresholds); routine consumable — failure manageable through normal planning and procurement lead time | 39 | 340.08
M1593 | CPCFCC-014 | 23140-SLP-1532 | CHPP CLOTH WASH PUMP | SPA-1207-RP | RED POWER V-BELT SPA 1207 | V-Belt / Transmission Belt | CPPMECHA | COAL HANDLING AND PREPARATION PLANT | 26.72 | 0 | 0 | 3 | 6 | 3 | 0 | 0 | 12 | 1.85 | 5 | 5 | 3 | 75 | LOW | Medium | Yes | No | Non-Critical | NON-CRITICAL: risk band LOW (S=5, RPN=75 below HIGH thresholds); routine consumable — failure manageable through normal planning and procurement lead time | 0 | 0
M1594 | CPCFCC-016 | 23140-WP-1537 | CHPP VACUUM SEAL WATER PUMP | 26111801-0007 | 3/3C-XU 5.5KW V-BELT SPB1250 | V-Belt / Transmission Belt | CPPMECHA | COAL HANDLING AND PREPARATION PLANT | 5.3 | 2 | 0 | 0 | 4 | 4 | 4 | 2 | 16 | 2.46 | 5 | 5 | 3 | 75 | LOW | Medium | Yes | No | Non-Critical | NON-CRITICAL: risk band LOW (S=5, RPN=75 below HIGH thresholds); routine consumable — failure manageable through normal planning and procurement lead time | 12 | 63.6
M1595 | CPCFCC-016 | 23140-WP-1537 | CHPP VACUUM SEAL WATER PUMP | 31171804-0026 | 215B-AH 7.5KW TAPERLOCK BUSH 2517X38MM | Coupling / Drive Element | CPPMECHA | COAL HANDLING AND PREPARATION PLANT | 7.88 | 0 | 0 | 0 | 0 | 0 | 1 | 0 | 1 | 0.15 | 6 | 2 | 5 | 60 | LOW | Medium | No | No | Non-Critical | NON-CRITICAL: risk band LOW (S=6, RPN=60 below HIGH thresholds); failure manageable through normal planning and procurement lead time | 2 | 15.76
M1596 | CPCFCC-016 | 23140-WP-1537 | CHPP VACUUM SEAL WATER PUMP | 31171804-0028 | 215B-AH 7.5KW TAPERLOCK BUSH 2012X28MM | Coupling / Drive Element | CPPMECHA | COAL HANDLING AND PREPARATION PLANT | 6.72 | 0 | 0 | 0 | 0 | 0 | 1 | 0 | 1 | 0.15 | 6 | 2 | 5 | 60 | LOW | Medium | No | No | Non-Critical | NON-CRITICAL: risk band LOW (S=6, RPN=60 below HIGH thresholds); failure manageable through normal planning and procurement lead time | 1 | 6.72
M1597 | CPCFCC-016 | 23140-WP-1537 | CHPP VACUUM SEAL WATER PUMP | 31171804-0032 | 215B-AH 15KW TAPERLOCK BUSH 1610X28MM | Coupling / Drive Element | CPPMECHA | COAL HANDLING AND PREPARATION PLANT | 5.28 | 0 | 0 | 0 | 0 | 0 | 1 | 0 | 1 | 0.15 | 6 | 2 | 5 | 60 | LOW | Medium | No | No | Non-Critical | NON-CRITICAL: risk band LOW (S=6, RPN=60 below HIGH thresholds); failure manageable through normal planning and procurement lead time | 2 | 10.56
M1598 | CPCFCC-016 | 23140-WP-1537 | CHPP VACUUM SEAL WATER PUMP | 31171804-0131 | PULLEY_118X2 SPB_FOR 2/1.5B-AH_5.5KW | Conveyor Pulley / Drum | CPPMECHA | COAL HANDLING AND PREPARATION PLANT | 38.13 | 0 | 0 | 0 | 0 | 0 | 1 | 0 | 1 | 0.15 | 7 | 2 | 4 | 56 | LOW | Medium | No | No | Non-Critical | NON-CRITICAL: risk band LOW (S=7, RPN=56 below HIGH thresholds); failure manageable through normal planning and procurement lead time | 5 | 190.65
M1599 | CPCFCC-016 | 23140-WP-1537 | CHPP VACUUM SEAL WATER PUMP | 31171804-0140 | MOTOR PULLEY_200MM OD_2 GROOVE_ SPBe | Electric Motor | CPPMECHA | COAL HANDLING AND PREPARATION PLANT | 28.96 | 0 | 0 | 0 | 0 | 0 | 1 | 0 | 1 | 0.15 | 9 | 2 | 4 | 72 | HIGH | Medium | No | No | Critical | CRITICAL: risk band HIGH per IEC 60812 / FMEA CHPP Rev 3 (S=9, RPN=72; band criterion S≥9 or RPN≥200) | 1 | 28.96
M1600 | CPCFCC-016 | 23140-WP-1537 | CHPP VACUUM SEAL WATER PUMP | 40151725-0024 | 215B-AH DISCHARGE JOINT RING | General Spare Part | CPPMECHA | COAL HANDLING AND PREPARATION PLANT | 113.43 | 1 | 0 | 0 | 0 | 0 | 0 | 0 | 1 | 0.15 | 5 | 2 | 5 | 50 | LOW | Medium | No | No | Non-Critical | NON-CRITICAL: risk band LOW (S=5, RPN=50 below HIGH thresholds); failure manageable through normal planning and procurement lead time | 2 | 226.86
M1601 | CPCFCC-016 | 23140-WP-1537 | CHPP VACUUM SEAL WATER PUMP | 53102504-0002 | DOTTING GLOVES OR MITTENS | PPE / Safety Item | CPPMECHA | COAL HANDLING AND PREPARATION PLANT | 1.95 | 0 | 0 | 0 | 0 | 0 | 10 | 0 | 10 | 1.54 | 2 | 5 | 1 | 10 | LOW | Medium | Yes | No | Non-Critical | NON-CRITICAL: risk band LOW (S=2, RPN=10 below HIGH thresholds); routine consumable — failure manageable through normal planning and procurement lead time | 786 | 1532.7
M1602 | CPCFCC-017 | 23140-SP-1545 | CHPP SPILLAGE SUMP PUMP | 26101100-0018 | 215B-AH 7.5KW MOTOR WEG7.5KW/D132M/4POLE | Electric Motor | CPPMECHA | COAL HANDLING AND PREPARATION PLANT | 1697.64 | 0 | 0 | 0 | 0 | 0 | 1 | 0 | 1 | 0.15 | 9 | 2 | 4 | 72 | HIGH | Medium | No | No | Critical | CRITICAL: risk band HIGH per IEC 60812 / FMEA CHPP Rev 3 (S=9, RPN=72; band criterion S≥9 or RPN≥200) | 0 | 0
M1603 | CPCFCC-017 | 23140-SP-1545 | CHPP SPILLAGE SUMP PUMP | 31171505-0005 | SLI-L4 BEARING ROLLER 6308-ZZ | Bearing | CPPELECT | COAL HANDLING AND PREPARATION PLANT | 14.99 | 0 | 0 | 0 | 0 | 0 | 1 | 0 | 1 | 0.15 | 7 | 2 | 4 | 56 | LOW | Medium | No | No | Non-Critical | NON-CRITICAL: risk band LOW (S=7, RPN=56 below HIGH thresholds); failure manageable through normal planning and procurement lead time | 67 | 1004.33
M1604 | CPCFCC-017 | 23140-SP-1545 | CHPP SPILLAGE SUMP PUMP | 31171505-0005 | SLI-L4 BEARING ROLLER 6308-ZZ | Bearing | CPPMECHA | COAL HANDLING AND PREPARATION PLANT | 14.99 | 0 | 0 | 1 | 0 | 0 | 0 | 0 | 1 | 0.15 | 7 | 2 | 4 | 56 | LOW | Medium | No | No | Non-Critical | NON-CRITICAL: risk band LOW (S=7, RPN=56 below HIGH thresholds); failure manageable through normal planning and procurement lead time | 67 | 1004.33
M1605 | CPCFCC-017 | 23140-SP-1545 | CHPP SPILLAGE SUMP PUMP | 31171505-0006 | SLI-L4 BEARING ROLLER 6207-ZZ | Bearing | CPPELECT | COAL HANDLING AND PREPARATION PLANT | 6.49 | 0 | 0 | 0 | 0 | 0 | 1 | 0 | 1 | 0.15 | 7 | 2 | 4 | 56 | LOW | Medium | No | No | Non-Critical | NON-CRITICAL: risk band LOW (S=7, RPN=56 below HIGH thresholds); failure manageable through normal planning and procurement lead time | 37 | 240.13
M1606 | CPCFCC-017 | 23140-SP-1545 | CHPP SPILLAGE SUMP PUMP | 31171505-0006 | SLI-L4 BEARING ROLLER 6207-ZZ | Bearing | CPPMECHA | COAL HANDLING AND PREPARATION PLANT | 6.49 | 0 | 0 | 1 | 0 | 0 | 0 | 0 | 1 | 0.15 | 7 | 2 | 4 | 56 | LOW | Medium | No | No | Non-Critical | NON-CRITICAL: risk band LOW (S=7, RPN=56 below HIGH thresholds); failure manageable through normal planning and procurement lead time | 37 | 240.13
M1607 | CPCFCC-017 | 23140-SP-1545 | CHPP SPILLAGE SUMP PUMP | 40151723-0004 | 65VDH-GPS JOINT RING DISCHARGE | General Spare Part | CPPMECHA | COAL HANDLING AND PREPARATION PLANT | 66.28 | 0 | 0 | 0 | 0 | 0 | 0 | 1 | 1 | 0.15 | 5 | 2 | 5 | 50 | LOW | Medium | No | No | Non-Critical | NON-CRITICAL: risk band LOW (S=5, RPN=50 below HIGH thresholds); failure manageable through normal planning and procurement lead time | 8 | 530.24
M1608 | CPCFCC-017 | 23140-SP-1545 | CHPP SPILLAGE SUMP PUMP | 40171612-0015 | INDUSTRIAL CAST IRON PIPE SCH40 2.5 INCH | Pipe / Fitting / Structural | CPPWELDR | COAL HANDLING AND PREPARATION PLANT | 119.03 | 0 | 0 | 0 | 0 | 1 | 0 | 0 | 1 | 0.15 | 7 | 2 | 9 | 126 | MEDIUM | Medium | Yes | No | Non-Critical | NON-CRITICAL: risk band MEDIUM (S=7, RPN=126 below HIGH thresholds); routine consumable — failure manageable through normal planning and procurement lead time | 0 | 0
M1609 | CPCFCC-017 | 23140-SP-1545 | CHPP SPILLAGE SUMP PUMP | 40174002-0002 | FLANGE SLIPON B16.5-150# 2 1/2IN CARB-ST | Pipe / Fitting / Structural | CPPWELDR | COAL HANDLING AND PREPARATION PLANT | 8.78 | 0 | 0 | 0 | 0 | 1 | 0 | 0 | 1 | 0.15 | 7 | 2 | 9 | 126 | MEDIUM | Medium | Yes | No | Non-Critical | NON-CRITICAL: risk band MEDIUM (S=7, RPN=126 below HIGH thresholds); routine consumable — failure manageable through normal planning and procurement lead time | 7 | 61.46
M1610 | CPCFCC-017 | 23140-SP-1545 | CHPP SPILLAGE SUMP PUMP | PLICSCOM.XB | PLUGGABLE DISPLAY AND ADJUSTMENT MODULE | Electrical Control / Protection | CPPMECHA | COAL HANDLING AND PREPARATION PLANT | 186.04 | 0 | 0 | 0 | 0 | 0 | 0 | 1 | 1 | 0.15 | 8 | 2 | 8 | 128 | MEDIUM | Medium | No | No | Non-Critical | NON-CRITICAL: risk band MEDIUM (S=8, RPN=128 below HIGH thresholds); failure manageable through normal planning and procurement lead time | 2 | 372.08
M1611 | CPCFCC-017 | 23140-SP-1545 | CHPP SPILLAGE SUMP PUMP | SPA1400RP | V-BELT, 1400MM LG, 10MM H, 12.7MM W, SPA | V-Belt / Transmission Belt | CPPMECHA | COAL HANDLING AND PREPARATION PLANT | 3.97 | 0 | 0 | 0 | 0 | 3 | 3 | 0 | 6 | 0.92 | 5 | 4 | 3 | 60 | LOW | Medium | Yes | No | Non-Critical | NON-CRITICAL: risk band LOW (S=5, RPN=60 below HIGH thresholds); routine consumable — failure manageable through normal planning and procurement lead time | 2 | 7.94
M1612 | CPCFCC-018 | 23140-AG-1487 | CHPP CONCENT FILTER FEED TANK AGITATOR | 20101700-0066 | GEARBOX MC4476/01-1087 | Gearbox / Speed Reducer | CPPMECHA | COAL HANDLING AND PREPARATION PLANT | 3659.08 | 0 | 0 | 1 | 0 | 0 | 1 | 0 | 2 | 0.31 | 7 | 2 | 4 | 56 | LOW | Medium | No | No | Non-Critical | NON-CRITICAL: risk band LOW (S=7, RPN=56 below HIGH thresholds); failure manageable through normal planning and procurement lead time | 1 | 3659.08
M1613 | CPCFCC-018 | 23140-AG-1487 | CHPP CONCENT FILTER FEED TANK AGITATOR | 40173302-0005 | HEX NIPPLE 2-3000#NPT A105 CARB-STEEL | Pipe / Fitting / Structural | CPPMECHA | COAL HANDLING AND PREPARATION PLANT | 10.69 | 0 | 0 | 0 | 0 | 0 | 0 | 1 | 1 | 0.15 | 7 | 2 | 9 | 126 | MEDIUM | Medium | Yes | No | Non-Critical | NON-CRITICAL: risk band MEDIUM (S=7, RPN=126 below HIGH thresholds); routine consumable — failure manageable through normal planning and procurement lead time | 19 | 203.11
M1614 | CPCFCC-018 | 23140-AG-1487 | CHPP CONCENT FILTER FEED TANK AGITATOR | 40174101-0003 | SOCKET 1-3000#NPT A105 CARB-STEEL | Pipe / Fitting / Structural | CPPMECHA | COAL HANDLING AND PREPARATION PLANT | 2.85 | 0 | 0 | 0 | 0 | 0 | 0 | 5 | 5 | 0.77 | 7 | 3 | 9 | 189 | MEDIUM | Medium | Yes | No | Non-Critical | NON-CRITICAL: risk band MEDIUM (S=7, RPN=189 below HIGH thresholds); routine consumable — failure manageable through normal planning and procurement lead time | 26 | 74.1
M1615 | CPCFCC-018 | 23140-AG-1487 | CHPP CONCENT FILTER FEED TANK AGITATOR | 40174101-0008 | RED-SOCK 1X3/4 IN-NPT A105 CARB-STEEL | Pipe / Fitting / Structural | CPPMECHA | COAL HANDLING AND PREPARATION PLANT | 3.57 | 0 | 0 | 0 | 0 | 0 | 0 | 2 | 2 | 0.31 | 7 | 2 | 9 | 126 | MEDIUM | Medium | Yes | No | Non-Critical | NON-CRITICAL: risk band MEDIUM (S=7, RPN=126 below HIGH thresholds); routine consumable — failure manageable through normal planning and procurement lead time | 20 | 71.4
M1616 | CPCFCC-018 | 23140-AG-1487 | CHPP CONCENT FILTER FEED TANK AGITATOR | 40174101-0012 | RED-SOCK 2X1-3000#NPT A105 CARB-STEEL | Pipe / Fitting / Structural | CPPMECHA | COAL HANDLING AND PREPARATION PLANT | 10.69 | 0 | 0 | 0 | 0 | 0 | 0 | 1 | 1 | 0.15 | 7 | 2 | 9 | 126 | MEDIUM | Medium | Yes | No | Non-Critical | NON-CRITICAL: risk band MEDIUM (S=7, RPN=126 below HIGH thresholds); routine consumable — failure manageable through normal planning and procurement lead time | 18 | 192.42
M1617 | CPCFCC-018 | 23140-AG-1487 | CHPP CONCENT FILTER FEED TANK AGITATOR | 47770 | H.S RH PIPE DIES 1 - 2INCH 11-1/2, NPT | Pipe / Fitting / Structural | CPPMECHA | COAL HANDLING AND PREPARATION PLANT | 233.92 | 0 | 0 | 0 | 0 | 0 | 0 | 1 | 1 | 0.15 | 7 | 2 | 9 | 126 | MEDIUM | Medium | Yes | No | Non-Critical | NON-CRITICAL: risk band MEDIUM (S=7, RPN=126 below HIGH thresholds); routine consumable — failure manageable through normal planning and procurement lead time | 3 | 701.76
M1618 | CPCFCC-018 | 23140-AG-1487 | CHPP CONCENT FILTER FEED TANK AGITATOR | 53102504-0002 | DOTTING GLOVES OR MITTENS | PPE / Safety Item | CPPMECHA | COAL HANDLING AND PREPARATION PLANT | 1.95 | 0 | 0 | 0 | 0 | 0 | 0 | 10 | 10 | 1.54 | 2 | 5 | 1 | 10 | LOW | Medium | Yes | No | Non-Critical | NON-CRITICAL: risk band LOW (S=2, RPN=10 below HIGH thresholds); routine consumable — failure manageable through normal planning and procurement lead time | 786 | 1532.7
M1619 | CPCFCC-018 | 23140-AG-1487 | CHPP CONCENT FILTER FEED TANK AGITATOR | HDF18 | HEAVY DUTY FLOOD NOZZLE 18MM | General Spare Part | CPPMECHA | COAL HANDLING AND PREPARATION PLANT | 53.05 | 0 | 0 | 0 | 0 | 0 | 0 | 5 | 5 | 0.77 | 5 | 3 | 5 | 75 | LOW | Medium | No | No | Non-Critical | NON-CRITICAL: risk band LOW (S=5, RPN=75 below HIGH thresholds); failure manageable through normal planning and procurement lead time | 31 | 1644.55
M1620 | CPCFCC-018 | 23140-AG-1487 | CHPP CONCENT FILTER FEED TANK AGITATOR | MFN13 | MINI FLOOD NOZZLE 13MM | General Spare Part | CPPMECHA | COAL HANDLING AND PREPARATION PLANT | 13.7 | 0 | 0 | 0 | 0 | 0 | 0 | 2 | 2 | 0.31 | 5 | 2 | 5 | 50 | LOW | Medium | No | No | Non-Critical | NON-CRITICAL: risk band LOW (S=5, RPN=50 below HIGH thresholds); failure manageable through normal planning and procurement lead time | 12 | 164.4
M1621 | CPCFCC-019 |  | CHPP COMBINED CLOTH WASH,SEAL,FILTR TANK | 41111938-0005 | RADAR LEVEL TRANSMITTER VEGAPULS 64 | Sensor / Instrument | CPPELECT | COAL HANDLING AND PREPARATION PLANT | 2744 | 0 | 0 | 1 | 0 | 0 | 0 | 4 | 5 | 0.77 | 6 | 3 | 7 | 126 | MEDIUM | Medium | No | No | Non-Critical | NON-CRITICAL: risk band MEDIUM (S=6, RPN=126 below HIGH thresholds); failure manageable through normal planning and procurement lead time | 0 | 0
M1622 | CPFCCS-001 |  | CHPP FINES TANK | 39122300-0006 | MINIATURE PLUG-IN RELAY_14PIN_24VDC_6A | Electrical Control / Protection | CPPELECT | COAL HANDLING AND PREPARATION PLANT | 6.23 | 0 | 0 | 0 | 5 | 0 | 0 | 0 | 5 | 0.77 | 8 | 3 | 8 | 192 | MEDIUM | Medium | No | No | Non-Critical | NON-CRITICAL: risk band MEDIUM (S=8, RPN=192 below HIGH thresholds); failure manageable through normal planning and procurement lead time | 0 | 0
M1623 | CPFCCS-001 |  | CHPP FINES TANK | 39122300-0023 | PLUG-IN SOCKET FOR PT RELAY 2 CHANGE OC | Electrical Control / Protection | CPPELECT | COAL HANDLING AND PREPARATION PLANT | 0 | 0 | 0 | 0 | 5 | 0 | 0 | 0 | 5 | 0.77 | 8 | 3 | 8 | 192 | MEDIUM | Medium | No | No | Non-Critical | NON-CRITICAL: risk band MEDIUM (S=8, RPN=192 below HIGH thresholds); failure manageable through normal planning and procurement lead time | 6 | 0
M1624 | CPFCCS-001 |  | CHPP FINES TANK | 40141603-0014 | B-FLY MANUAL FLANGE 150MM-TRIGGERTYPE411 | Pipe / Fitting / Structural | CPPELECT | COAL HANDLING AND PREPARATION PLANT | 104.37 | 0 | 0 | 0 | 0 | 1 | 0 | 0 | 1 | 0.15 | 7 | 2 | 9 | 126 | MEDIUM | Medium | Yes | No | Non-Critical | NON-CRITICAL: risk band MEDIUM (S=7, RPN=126 below HIGH thresholds); routine consumable — failure manageable through normal planning and procurement lead time | 2 | 208.74
M1625 | CPFCCS-001 |  | CHPP FINES TANK | 40141619-0009 | CONTROL BUTTERFLY VALVE - 150MM | Valve / Gate | CPPELECT | COAL HANDLING AND PREPARATION PLANT | 4047.1 | 0 | 0 | 1 | 0 | 0 | 0 | 0 | 1 | 0.15 | 6 | 2 | 4 | 48 | LOW | Medium | No | No | Non-Critical | NON-CRITICAL: risk band LOW (S=6, RPN=48 below HIGH thresholds); failure manageable through normal planning and procurement lead time | 0 | 0
M1626 | CPFCCS-001 |  | CHPP FINES TANK | 40141656-0003 | B-FLY DN150 C/IRON EPDM WAFER B16.5-150 | General Spare Part | CPPMECHA | COAL HANDLING AND PREPARATION PLANT | 246.04 | 0 | 0 | 0 | 0 | 1 | 0 | 0 | 1 | 0.15 | 5 | 2 | 5 | 50 | LOW | Medium | No | No | Non-Critical | NON-CRITICAL: risk band LOW (S=5, RPN=50 below HIGH thresholds); failure manageable through normal planning and procurement lead time | 0 | 0
M1627 | CPFCCS-002 | 23130-SLP-1300 | CHPP FINES PUMP | 15121803-0001 | WD40 - RUST REMOVER | Chemical / Adhesive / Sealant | CPPSVCLB | COAL HANDLING AND PREPARATION PLANT | 4.58 | 0 | 0 | 0 | 0 | 0 | 10 | 0 | 10 | 1.54 | 4 | 5 | 2 | 40 | LOW | Medium | Yes | No | Non-Critical | NON-CRITICAL: risk band LOW (S=4, RPN=40 below HIGH thresholds); routine consumable — failure manageable through normal planning and procurement lead time | 0 | 0
M1628 | CPFCCS-002 | 23130-SLP-1300 | CHPP FINES PUMP | 1JN-04 | ADAPTOR | General Spare Part | CPPMECHA | COAL HANDLING AND PREPARATION PLANT | 1.14 | 0 | 0 | 0 | 0 | 0 | 1 | 0 | 1 | 0.15 | 5 | 2 | 5 | 50 | LOW | Medium | No | No | Non-Critical | NON-CRITICAL: risk band LOW (S=5, RPN=50 below HIGH thresholds); failure manageable through normal planning and procurement lead time | 78 | 88.92
M1629 | CPFCCS-002 | 23130-SLP-1300 | CHPP FINES PUMP | 23130-SLP-1300 | FINES PUMP 23130-SLP-1300 | Pump / Impeller | CPPMECHA | COAL HANDLING AND PREPARATION PLANT | 27725.03 | 0 | 0 | 0 | 0 | 0 | 1 | 0 | 1 | 0.15 | 10 | 2 | 4 | 80 | HIGH | Medium | No | No | Critical | CRITICAL: risk band HIGH per IEC 60812 / FMEA CHPP Rev 3 (S=10, RPN=80; band criterion S≥9 or RPN≥200) | 0 | 0
M1630 | CPFCCS-002 | 23130-SLP-1300 | CHPP FINES PUMP | 23152104-0014 | HFC1300 SIMALUBE AUTOMATIC 125ML | Lubricant / Oil / Coolant | CPPMECHA | COAL HANDLING AND PREPARATION PLANT | 67.8 | 0 | 0 | 0 | 0 | 0 | 2 | 0 | 2 | 0.31 | 5 | 2 | 3 | 30 | LOW | Medium | Yes | No | Non-Critical | NON-CRITICAL: risk band LOW (S=5, RPN=30 below HIGH thresholds); routine consumable — failure manageable through normal planning and procurement lead time | 7 | 474.6
M1631 | CPFCCS-002 | 23130-SLP-1300 | CHPP FINES PUMP | 26101100-0022 | F-XU 160KW MOTOR WEG160KW/D315S/M/4POLE | Electric Motor | CPPELECT | COAL HANDLING AND PREPARATION PLANT | 12368.93 | 0 | 0 | 0 | 0 | 1 | 0 | 0 | 1 | 0.15 | 9 | 2 | 4 | 72 | HIGH | Medium | No | No | Critical | CRITICAL: risk band HIGH per IEC 60812 / FMEA CHPP Rev 3 (S=9, RPN=72; band criterion S≥9 or RPN≥200) | 1 | 12368.93
M1632 | CPFCCS-002 | 23130-SLP-1300 | CHPP FINES PUMP | 26111801-0013 | F-XU 160KW V-BELT SPC 3550 | V-Belt / Transmission Belt | CPPMECHA | COAL HANDLING AND PREPARATION PLANT | 29.57 | 0 | 0 | 0 | 8 | 8 | 8 | 0 | 24 | 3.69 | 5 | 6 | 3 | 90 | LOW | Medium | Yes | No | Non-Critical | NON-CRITICAL: risk band LOW (S=5, RPN=90 below HIGH thresholds); routine consumable — failure manageable through normal planning and procurement lead time | 24 | 709.68
M1633 | CPFCCS-002 | 23130-SLP-1300 | CHPP FINES PUMP | 27112913-0001 | LUBRICANT DISPENSER_125ML | Lubricant / Oil / Coolant | CPPELECT | COAL HANDLING AND PREPARATION PLANT | 60.03 | 0 | 0 | 0 | 0 | 1 | 0 | 0 | 1 | 0.15 | 5 | 2 | 3 | 30 | LOW | Medium | Yes | No | Non-Critical | NON-CRITICAL: risk band LOW (S=5, RPN=30 below HIGH thresholds); routine consumable — failure manageable through normal planning and procurement lead time | 22 | 1320.66
M1634 | CPFCCS-002 | 23130-SLP-1300 | CHPP FINES PUMP | 27112913-0001 | LUBRICANT DISPENSER_125ML | Lubricant / Oil / Coolant | CPPMECHA | COAL HANDLING AND PREPARATION PLANT | 60.03 | 0 | 0 | 0 | 0 | 3 | 5 | 0 | 8 | 1.23 | 5 | 4 | 3 | 60 | LOW | Medium | Yes | No | Non-Critical | NON-CRITICAL: risk band LOW (S=5, RPN=60 below HIGH thresholds); routine consumable — failure manageable through normal planning and procurement lead time | 22 | 1320.66
M1635 | CPFCCS-002 | 23130-SLP-1300 | CHPP FINES PUMP | 27112913-0001 | LUBRICANT DISPENSER_125ML | Lubricant / Oil / Coolant | CPPSVCLB | COAL HANDLING AND PREPARATION PLANT | 60.03 | 0 | 0 | 0 | 0 | 0 | 3 | 0 | 3 | 0.46 | 5 | 3 | 3 | 45 | LOW | Medium | Yes | No | Non-Critical | NON-CRITICAL: risk band LOW (S=5, RPN=45 below HIGH thresholds); routine consumable — failure manageable through normal planning and procurement lead time | 22 | 1320.66
M1636 | CPFCCS-002 | 23130-SLP-1300 | CHPP FINES PUMP | 30103900-0011 | F-XU SHAFT SLEEVE | Pump / Impeller | CPPMECHA | COAL HANDLING AND PREPARATION PLANT | 558.99 | 0 | 1 | 0 | 0 | 0 | 0 | 0 | 1 | 0.15 | 10 | 2 | 4 | 80 | HIGH | Medium | No | No | Critical | CRITICAL: risk band HIGH per IEC 60812 / FMEA CHPP Rev 3 (S=10, RPN=80; band criterion S≥9 or RPN≥200) | 0 | 0
M1637 | CPFCCS-002 | 23130-SLP-1300 | CHPP FINES PUMP | 31161740-0002 | VIBRATOR MOTOR NUT M36 | Fastener | CPPMECHA | COAL HANDLING AND PREPARATION PLANT | 11.74 | 0 | 0 | 0 | 0 | 0 | 1 | 0 | 1 | 0.15 | 4 | 2 | 3 | 24 | LOW | Medium | Yes | No | Non-Critical | NON-CRITICAL: risk band LOW (S=4, RPN=24 below HIGH thresholds); routine consumable — failure manageable through normal planning and procurement lead time | 23 | 270.02
M1638 | CPFCCS-002 | 23130-SLP-1300 | CHPP FINES PUMP | 31161740-0423 | HEX HEAD BOLT M30X260 C/W NUT&WASHER | Fastener | CPPMECHA | COAL HANDLING AND PREPARATION PLANT | 67.68 | 0 | 0 | 0 | 0 | 0 | 4 | 0 | 4 | 0.62 | 4 | 3 | 3 | 36 | LOW | Medium | Yes | No | Non-Critical | NON-CRITICAL: risk band LOW (S=4, RPN=36 below HIGH thresholds); routine consumable — failure manageable through normal planning and procurement lead time | 93 | 6294.24
M1639 | CPFCCS-002 | 23130-SLP-1300 | CHPP FINES PUMP | 31163300-0002 | M16 X 75, STUD - INVINCIBLE VALVES | Fastener | CPPMECHA | COAL HANDLING AND PREPARATION PLANT | 0 | 0 | 0 | 0 | 0 | 0 | 4 | 0 | 4 | 0.62 | 4 | 3 | 3 | 36 | LOW | Medium | Yes | No | Non-Critical | NON-CRITICAL: risk band LOW (S=4, RPN=36 below HIGH thresholds); routine consumable — failure manageable through normal planning and procurement lead time | 0 | 0
M1640 | CPFCCS-002 | 23130-SLP-1300 | CHPP FINES PUMP | 31171804-0048 | F-XU 160KW PULLEY MOTOR DIA355X8SPC | Electric Motor | CPPMECHA | COAL HANDLING AND PREPARATION PLANT | 364.88 | 0 | 0 | 0 | 0 | 0 | 1 | 0 | 1 | 0.15 | 9 | 2 | 4 | 72 | HIGH | Medium | No | No | Critical | CRITICAL: risk band HIGH per IEC 60812 / FMEA CHPP Rev 3 (S=9, RPN=72; band criterion S≥9 or RPN≥200) | 1 | 364.88
M1641 | CPFCCS-002 | 23130-SLP-1300 | CHPP FINES PUMP | 31171804-0049 | F-XU 160KW TAPERLOCK BUSH 3525X85DIA | Coupling / Drive Element | CPPMECHA | COAL HANDLING AND PREPARATION PLANT | 29.47 | 0 | 0 | 0 | 0 | 0 | 1 | 0 | 1 | 0.15 | 6 | 2 | 5 | 60 | LOW | Medium | No | No | Non-Critical | NON-CRITICAL: risk band LOW (S=6, RPN=60 below HIGH thresholds); failure manageable through normal planning and procurement lead time | 0 | 0
M1642 | CPFCCS-002 | 23130-SLP-1300 | CHPP FINES PUMP | 31171804-0050 | F-XU 160KW PULLEY PUMP DIA800X8SPC | Pump / Impeller | CPPMECHA | COAL HANDLING AND PREPARATION PLANT | 849.88 | 0 | 0 | 0 | 0 | 0 | 1 | 0 | 1 | 0.15 | 10 | 2 | 4 | 80 | HIGH | Medium | No | No | Critical | CRITICAL: risk band HIGH per IEC 60812 / FMEA CHPP Rev 3 (S=10, RPN=80; band criterion S≥9 or RPN≥200) | 1 | 849.88
M1643 | CPFCCS-002 | 23130-SLP-1300 | CHPP FINES PUMP | 31171804-0051 | F-XU 160KW TAPERLOCK BUSH 5040X100DIA | Coupling / Drive Element | CPPMECHA | COAL HANDLING AND PREPARATION PLANT | 86.29 | 0 | 0 | 0 | 0 | 0 | 1 | 0 | 1 | 0.15 | 6 | 2 | 5 | 60 | LOW | Medium | No | No | Non-Critical | NON-CRITICAL: risk band LOW (S=6, RPN=60 below HIGH thresholds); failure manageable through normal planning and procurement lead time | 2 | 172.58
M1644 | CPFCCS-002 | 23130-SLP-1300 | CHPP FINES PUMP | 31181700-0005 | F-XU PACKING RING SET | Seal / Gasket / O-Ring | CPPMECHA | COAL HANDLING AND PREPARATION PLANT | 385.05 | 1 | 1 | 0 | 0 | 0 | 0 | 0 | 2 | 0.31 | 6 | 2 | 3 | 36 | LOW | Medium | Yes | No | Non-Critical | NON-CRITICAL: risk band LOW (S=6, RPN=36 below HIGH thresholds); routine consumable — failure manageable through normal planning and procurement lead time | 3 | 1155.15
M1645 | CPFCCS-002 | 23130-SLP-1300 | CHPP FINES PUMP | 31201500-0006 | DENSO TAPE 600 (50MMX10M) | Tools / Workshop Consumable | CPPMECHA | COAL HANDLING AND PREPARATION PLANT | 14.85 | 0 | 0 | 0 | 0 | 0 | 4 | 0 | 4 | 0.62 | 2 | 3 | 1 | 6 | LOW | Medium | Yes | No | Non-Critical | NON-CRITICAL: risk band LOW (S=2, RPN=6 below HIGH thresholds); routine consumable — failure manageable through normal planning and procurement lead time | 4 | 59.4
M1646 | CPFCCS-002 | 23130-SLP-1300 | CHPP FINES PUMP | 31311302-0001 | SPOOL PIPE SUIT FINES PUMP DISCHARGE | Pump / Impeller | CPPMECHA | COAL HANDLING AND PREPARATION PLANT | 1458.64 | 0 | 0 | 0 | 1 | 0 | 0 | 0 | 1 | 0.15 | 10 | 2 | 4 | 80 | HIGH | Medium | No | No | Critical | CRITICAL: risk band HIGH per IEC 60812 / FMEA CHPP Rev 3 (S=10, RPN=80; band criterion S≥9 or RPN≥200) | 0 | 0
M1647 | CPFCCS-002 | 23130-SLP-1300 | CHPP FINES PUMP | 40141603-0007 | BALL MANUAL SCREWED 25MM-SS TYPE 214 | Fastener | CPPMECHA | COAL HANDLING AND PREPARATION PLANT | 16.66 | 0 | 0 | 0 | 1 | 0 | 0 | 0 | 1 | 0.15 | 4 | 2 | 3 | 24 | LOW | Medium | Yes | No | Non-Critical | NON-CRITICAL: risk band LOW (S=4, RPN=24 below HIGH thresholds); routine consumable — failure manageable through normal planning and procurement lead time | 0 | 0
M1648 | CPFCCS-002 | 23130-SLP-1300 | CHPP FINES PUMP | 40151725-0034 | F-XU EXPELLER | General Spare Part | CPPMECHA | COAL HANDLING AND PREPARATION PLANT | 2417.77 | 0 | 0 | 0 | 0 | 0 | 1 | 0 | 1 | 0.15 | 5 | 2 | 5 | 50 | LOW | Medium | No | No | Non-Critical | NON-CRITICAL: risk band LOW (S=5, RPN=50 below HIGH thresholds); failure manageable through normal planning and procurement lead time | 0 | 0
M1649 | CPFCCS-002 | 23130-SLP-1300 | CHPP FINES PUMP | 40151725-0039 | F-XU LANTERN RING | General Spare Part | CPPMECHA | COAL HANDLING AND PREPARATION PLANT | 174.79 | 0 | 1 | 0 | 0 | 0 | 0 | 0 | 1 | 0.15 | 5 | 2 | 5 | 50 | LOW | Medium | No | No | Non-Critical | NON-CRITICAL: risk band LOW (S=5, RPN=50 below HIGH thresholds); failure manageable through normal planning and procurement lead time | 0 | 0
M1650 | CPFCCS-002 | 23130-SLP-1300 | CHPP FINES PUMP | 40173302-0003 | HEX NIPPLE 1-3000#NPT A105 CARB-STEEL | Pipe / Fitting / Structural | CPPMECHA | COAL HANDLING AND PREPARATION PLANT | 3.56 | 0 | 0 | 0 | 1 | 0 | 0 | 0 | 1 | 0.15 | 7 | 2 | 9 | 126 | MEDIUM | Medium | Yes | No | Non-Critical | NON-CRITICAL: risk band MEDIUM (S=7, RPN=126 below HIGH thresholds); routine consumable — failure manageable through normal planning and procurement lead time | 1 | 3.56
M1651 | CPFCCS-002 | 23130-SLP-1300 | CHPP FINES PUMP | 40173702-0001 | CONC REDUCER SUIT FINES PUMP DISCHARGE | Gearbox / Speed Reducer | CPPMECHA | COAL HANDLING AND PREPARATION PLANT | 4226.71 | 0 | 0 | 0 | 1 | 0 | 0 | 0 | 1 | 0.15 | 7 | 2 | 4 | 56 | LOW | Medium | No | No | Non-Critical | NON-CRITICAL: risk band LOW (S=7, RPN=56 below HIGH thresholds); failure manageable through normal planning and procurement lead time | 0 | 0
M1652 | CPFCCS-002 | 23130-SLP-1300 | CHPP FINES PUMP | 41111926-0001 | PROXIMITY SENSOR XS4P30MA230 | Sensor / Instrument | CPPELECT | COAL HANDLING AND PREPARATION PLANT | 58.99 | 0 | 1 | 0 | 0 | 0 | 0 | 0 | 1 | 0.15 | 6 | 2 | 7 | 84 | LOW | Medium | No | No | Non-Critical | NON-CRITICAL: risk band LOW (S=6, RPN=84 below HIGH thresholds); failure manageable through normal planning and procurement lead time | 3 | 176.97
M1653 | CPFCCS-002 | 23130-SLP-1300 | CHPP FINES PUMP | 47131501-0001 | RAGS 1 BAG | General Spare Part | CPPSVCLB | COAL HANDLING AND PREPARATION PLANT | 1.07 | 0 | 0 | 0 | 0 | 0 | 50 | 0 | 50 | 7.69 | 5 | 7 | 5 | 175 | MEDIUM | Medium | No | No | Non-Critical | NON-CRITICAL: risk band MEDIUM (S=5, RPN=175 below HIGH thresholds); failure manageable through normal planning and procurement lead time | 955 | 1021.85
M1654 | CPFCCS-002 | 23130-SLP-1300 | CHPP FINES PUMP | 47131901-0001 | ABSORBENT MATS | Tools / Workshop Consumable | CPPSVCLB | COAL HANDLING AND PREPARATION PLANT | 53.23 | 0 | 0 | 0 | 0 | 0 | 1 | 0 | 1 | 0.15 | 2 | 2 | 1 | 4 | LOW | Medium | Yes | No | Non-Critical | NON-CRITICAL: risk band LOW (S=2, RPN=4 below HIGH thresholds); routine consumable — failure manageable through normal planning and procurement lead time | 57 | 3034.11
M1655 | CPFCCS-002 | 23130-SLP-1300 | CHPP FINES PUMP | 53102504-0002 | DOTTING GLOVES OR MITTENS | PPE / Safety Item | CPPMECHA | COAL HANDLING AND PREPARATION PLANT | 1.95 | 0 | 0 | 0 | 0 | 0 | 10 | 0 | 10 | 1.54 | 2 | 5 | 1 | 10 | LOW | Medium | Yes | No | Non-Critical | NON-CRITICAL: risk band LOW (S=2, RPN=10 below HIGH thresholds); routine consumable — failure manageable through normal planning and procurement lead time | 786 | 1532.7
M1656 | CPFCCS-002 | 23130-SLP-1300 | CHPP FINES PUMP | 5N-04-02 | ADAPTER | General Spare Part | CPPMECHA | COAL HANDLING AND PREPARATION PLANT | 2.53 | 0 | 0 | 0 | 0 | 0 | 2 | 0 | 2 | 0.31 | 5 | 2 | 5 | 50 | LOW | Medium | No | No | Non-Critical | NON-CRITICAL: risk band LOW (S=5, RPN=50 below HIGH thresholds); failure manageable through normal planning and procurement lead time | 63 | 159.39
M1657 | CPFCCS-002 | 23130-SLP-1300 | CHPP FINES PUMP | 7N-04 | ADAPTOR | General Spare Part | CPPMECHA | COAL HANDLING AND PREPARATION PLANT | 2.38 | 0 | 0 | 0 | 0 | 0 | 1 | 0 | 1 | 0.15 | 5 | 2 | 5 | 50 | LOW | Medium | No | No | Non-Critical | NON-CRITICAL: risk band LOW (S=5, RPN=50 below HIGH thresholds); failure manageable through normal planning and procurement lead time | 47 | 111.86
M1658 | CPFCCS-002 | 23130-SLP-1300 | CHPP FINES PUMP | 8UD1171-2AD11 | DOOR ROTARY HANDLE 45MM FOR DS 100A | Tools / Workshop Consumable | CPPELECT | COAL HANDLING AND PREPARATION PLANT | 44.17 | 0 | 0 | 0 | 0 | 2 | 0 | 0 | 2 | 0.31 | 2 | 2 | 1 | 4 | LOW | Medium | Yes | No | Non-Critical | NON-CRITICAL: risk band LOW (S=2, RPN=4 below HIGH thresholds); routine consumable — failure manageable through normal planning and procurement lead time | 0 | 0
M1659 | CPFCCS-002 | 23130-SLP-1300 | CHPP FINES PUMP | 8UD1171-2AD15 | DOOR COUPLING ROTARY WITH HANDLE 45MM | Coupling / Drive Element | CPPELECT | COAL HANDLING AND PREPARATION PLANT | 140.03 | 0 | 0 | 0 | 0 | 2 | 0 | 0 | 2 | 0.31 | 6 | 2 | 5 | 60 | LOW | Medium | No | No | Non-Critical | NON-CRITICAL: risk band LOW (S=6, RPN=60 below HIGH thresholds); failure manageable through normal planning and procurement lead time | 0 | 0
M1660 | CPFCCS-002 | 23130-SLP-1300 | CHPP FINES PUMP | 9349501 | JUMBO ROLL WIPERS_31X34.5CM_X60 | General Spare Part | CPPSVCLB | COAL HANDLING AND PREPARATION PLANT | 67.39 | 0 | 0 | 0 | 0 | 0 | 1 | 0 | 1 | 0.15 | 5 | 2 | 5 | 50 | LOW | Medium | No | No | Non-Critical | NON-CRITICAL: risk band LOW (S=5, RPN=50 below HIGH thresholds); failure manageable through normal planning and procurement lead time | 6 | 404.34
M1661 | CPFCCS-002 | 23130-SLP-1300 | CHPP FINES PUMP | EONHAND270 | WATERLESS HAND CLEANER | Chemical / Adhesive / Sealant | CPPSVCLB | COAL HANDLING AND PREPARATION PLANT | 32.34 | 0 | 0 | 0 | 0 | 0 | 5 | 0 | 5 | 0.77 | 4 | 3 | 2 | 24 | LOW | Medium | Yes | No | Non-Critical | NON-CRITICAL: risk band LOW (S=4, RPN=24 below HIGH thresholds); routine consumable — failure manageable through normal planning and procurement lead time | 33 | 1067.22
M1662 | CPFCCS-002 | 23130-SLP-1300 | CHPP FINES PUMP | F109S10 | SHAFT SLEEVE O RING | Seal / Gasket / O-Ring | CPPMECHA | COAL HANDLING AND PREPARATION PLANT | 2.84 | 0 | 0 | 0 | 0 | 0 | 1 | 0 | 1 | 0.15 | 6 | 2 | 3 | 36 | LOW | Medium | Yes | No | Non-Critical | NON-CRITICAL: risk band LOW (S=6, RPN=36 below HIGH thresholds); routine consumable — failure manageable through normal planning and procurement lead time | 5 | 14.2
M1663 | CPFCCS-002 | 23130-SLP-1300 | CHPP FINES PUMP | PS6X-E.2WEH1X | VEGAPULS 6X ELECTRONIC MODULE | Electrical Control / Protection | CPPELECT | COAL HANDLING AND PREPARATION PLANT | 1442.95 | 0 | 0 | 0 | 0 | 0 | 1 | 0 | 1 | 0.15 | 8 | 2 | 8 | 128 | MEDIUM | Medium | No | No | Non-Critical | NON-CRITICAL: risk band MEDIUM (S=8, RPN=128 below HIGH thresholds); failure manageable through normal planning and procurement lead time | 0 | 0
M1664 | CPFCCS-002 | 23130-SLP-1300 | CHPP FINES PUMP | S-GEV06LLMK | LUBRICATION PART | General Spare Part | CPPMECHA | COAL HANDLING AND PREPARATION PLANT | 3.04 | 0 | 0 | 0 | 0 | 1 | 0 | 0 | 1 | 0.15 | 5 | 2 | 5 | 50 | LOW | Medium | No | No | Non-Critical | NON-CRITICAL: risk band LOW (S=5, RPN=50 below HIGH thresholds); failure manageable through normal planning and procurement lead time | 55 | 167.2
M1665 | CPFCCS-003 |  | CHPP SPIRAL FEED TANK | 40141619-0009 | CONTROL BUTTERFLY VALVE - 150MM | Valve / Gate | CPPELECT | COAL HANDLING AND PREPARATION PLANT | 4047.1 | 0 | 0 | 0 | 0 | 0 | 0 | 1 | 1 | 0.15 | 6 | 2 | 4 | 48 | LOW | Medium | No | No | Non-Critical | NON-CRITICAL: risk band LOW (S=6, RPN=48 below HIGH thresholds); failure manageable through normal planning and procurement lead time | 0 | 0
M1666 | CPFCCS-003 |  | CHPP SPIRAL FEED TANK | 41111938-0009 | ULTRASONIC LEVEL TRANSMITTER VEGASON 61 | Sensor / Instrument | CPPELECT | COAL HANDLING AND PREPARATION PLANT | 1395.91 | 0 | 0 | 1 | 0 | 0 | 0 | 0 | 1 | 0.15 | 6 | 2 | 7 | 84 | LOW | Medium | No | No | Non-Critical | NON-CRITICAL: risk band LOW (S=6, RPN=84 below HIGH thresholds); failure manageable through normal planning and procurement lead time | 0 | 0
M1667 | CPFCCS-003 |  | CHPP SPIRAL FEED TANK | PS6X-E.2WEH1X | VEGAPULS 6X ELECTRONIC MODULE | Electrical Control / Protection | CPPELECT | COAL HANDLING AND PREPARATION PLANT | 1442.95 | 0 | 0 | 0 | 0 | 1 | 0 | 0 | 1 | 0.15 | 8 | 2 | 8 | 128 | MEDIUM | Medium | No | No | Non-Critical | NON-CRITICAL: risk band MEDIUM (S=8, RPN=128 below HIGH thresholds); failure manageable through normal planning and procurement lead time | 0 | 0
M1668 | CPFCCS-004 | 23130-SLP-1360 | CHPP SPIRAL FEED PUMP | 23130-SLP-1360 | SPIRAL FEED PUMP 23130-SLP-1360 | Pump / Impeller | CPPMECHA | COAL HANDLING AND PREPARATION PLANT | 7355.35 | 0 | 0 | 0 | 0 | 0 | 0 | 0 | 0 | 0 | 10 | 1 | 4 | 40 | HIGH | Medium | No | No | Critical | CRITICAL: risk band HIGH per IEC 60812 / FMEA CHPP Rev 3 (S=10, RPN=40; band criterion S≥9 or RPN≥200) | 0 | 0
M1669 | CPFCCS-004 | 23130-SLP-1360 | CHPP SPIRAL FEED PUMP | 26101100-0023 | E-XU 45KW MOTOR WEG45KW/D225S/M/4POLE | Electric Motor | CPPELECT | COAL HANDLING AND PREPARATION PLANT | 7657.63 | 0 | 0 | 1 | 0 | 0 | 0 | 0 | 1 | 0.15 | 9 | 2 | 4 | 72 | HIGH | Medium | No | No | Critical | CRITICAL: risk band HIGH per IEC 60812 / FMEA CHPP Rev 3 (S=9, RPN=72; band criterion S≥9 or RPN≥200) | 1 | 7657.63
M1670 | CPFCCS-004 | 23130-SLP-1360 | CHPP SPIRAL FEED PUMP | 26111801-0014 | E-XU 45KW V-BELT SPB2500 | V-Belt / Transmission Belt | CPPMECHA | COAL HANDLING AND PREPARATION PLANT | 12.25 | 0 | 5 | 0 | 5 | 10 | 5 | 0 | 25 | 3.85 | 5 | 6 | 3 | 90 | LOW | Medium | Yes | No | Non-Critical | NON-CRITICAL: risk band LOW (S=5, RPN=90 below HIGH thresholds); routine consumable — failure manageable through normal planning and procurement lead time | 4 | 49
M1671 | CPFCCS-004 | 23130-SLP-1360 | CHPP SPIRAL FEED PUMP | 30103900-0030 | SHAFT SLEEVE ; EAMXU6075C21 - WM | Pipe / Fitting / Structural | CPPMECHA | COAL HANDLING AND PREPARATION PLANT | 0 | 0 | 0 | 0 | 0 | 0 | 1 | 0 | 1 | 0.15 | 7 | 2 | 9 | 126 | MEDIUM | Medium | Yes | No | Non-Critical | NON-CRITICAL: risk band MEDIUM (S=7, RPN=126 below HIGH thresholds); routine consumable — failure manageable through normal planning and procurement lead time | 1 | 0
M1672 | CPFCCS-004 | 23130-SLP-1360 | CHPP SPIRAL FEED PUMP | 31171804-0047 | E-XU 55KW TAPERLOCK BUSH 3525X80DIA | Coupling / Drive Element | CPPMECHA | COAL HANDLING AND PREPARATION PLANT | 28.34 | 0 | 0 | 0 | 0 | 1 | 0 | 0 | 1 | 0.15 | 6 | 2 | 5 | 60 | LOW | Medium | No | No | Non-Critical | NON-CRITICAL: risk band LOW (S=6, RPN=60 below HIGH thresholds); failure manageable through normal planning and procurement lead time | 9 | 255.06
M1673 | CPFCCS-004 | 23130-SLP-1360 | CHPP SPIRAL FEED PUMP | 31171804-0052 | E-XU 45KW PULLEY MOTOR DIA 224X5SPB | Electric Motor | CPPMECHA | COAL HANDLING AND PREPARATION PLANT | 67.66 | 0 | 0 | 0 | 0 | 1 | 0 | 0 | 1 | 0.15 | 9 | 2 | 4 | 72 | HIGH | Medium | No | No | Critical | CRITICAL: risk band HIGH per IEC 60812 / FMEA CHPP Rev 3 (S=9, RPN=72; band criterion S≥9 or RPN≥200) | 1 | 67.66
M1674 | CPFCCS-004 | 23130-SLP-1360 | CHPP SPIRAL FEED PUMP | 31171804-0053 | E-XU 45KW TAPERLOCK BUSH 3020X60 DIA | Coupling / Drive Element | CPPMECHA | COAL HANDLING AND PREPARATION PLANT | 16.96 | 0 | 0 | 0 | 0 | 1 | 0 | 0 | 1 | 0.15 | 6 | 2 | 5 | 60 | LOW | Medium | No | No | Non-Critical | NON-CRITICAL: risk band LOW (S=6, RPN=60 below HIGH thresholds); failure manageable through normal planning and procurement lead time | 2 | 33.92
M1675 | CPFCCS-004 | 23130-SLP-1360 | CHPP SPIRAL FEED PUMP | 31171804-0054 | E-XU 45KW PULLEY PUMP DIA 500X5SPB | Pump / Impeller | CPPMECHA | COAL HANDLING AND PREPARATION PLANT | 193.17 | 0 | 0 | 0 | 0 | 1 | 0 | 0 | 1 | 0.15 | 10 | 2 | 4 | 80 | HIGH | Medium | No | No | Critical | CRITICAL: risk band HIGH per IEC 60812 / FMEA CHPP Rev 3 (S=10, RPN=80; band criterion S≥9 or RPN≥200) | 2 | 386.34
M1676 | CPFCCS-004 | 23130-SLP-1360 | CHPP SPIRAL FEED PUMP | 31181700-0006 | E-XU PACKING RING SET | Seal / Gasket / O-Ring | CPPMECHA | COAL HANDLING AND PREPARATION PLANT | 224.66 | 0 | 1 | 0 | 0 | 2 | 2 | 0 | 5 | 0.77 | 6 | 3 | 3 | 54 | LOW | Medium | Yes | No | Non-Critical | NON-CRITICAL: risk band LOW (S=6, RPN=54 below HIGH thresholds); routine consumable — failure manageable through normal planning and procurement lead time | 10 | 2246.6
M1677 | CPFCCS-004 | 23130-SLP-1360 | CHPP SPIRAL FEED PUMP | 31201500-0006 | DENSO TAPE 600 (50MMX10M) | Tools / Workshop Consumable | CPPMECHA | COAL HANDLING AND PREPARATION PLANT | 14.85 | 0 | 0 | 0 | 0 | 1 | 0 | 0 | 1 | 0.15 | 2 | 2 | 1 | 4 | LOW | Medium | Yes | No | Non-Critical | NON-CRITICAL: risk band LOW (S=2, RPN=4 below HIGH thresholds); routine consumable — failure manageable through normal planning and procurement lead time | 4 | 59.4
M1678 | CPFCCS-004 | 23130-SLP-1360 | CHPP SPIRAL FEED PUMP | 40151503-0014 | HORIZONTAL CENTRIFUGAL PUMP_86E-XU | Pump / Impeller | CPPMECHA | COAL HANDLING AND PREPARATION PLANT | 10703.15 | 0 | 0 | 0 | 0 | 1 | 1 | 0 | 2 | 0.31 | 10 | 2 | 4 | 80 | HIGH | Medium | No | No | Critical | CRITICAL: risk band HIGH per IEC 60812 / FMEA CHPP Rev 3 (S=10, RPN=80; band criterion S≥9 or RPN≥200) | 1 | 10703.15
M1679 | CPFCCS-004 | 23130-SLP-1360 | CHPP SPIRAL FEED PUMP | 40151725-0041 | E-XU CASING | General Spare Part | CPPMECHA | COAL HANDLING AND PREPARATION PLANT | 8664.43 | 0 | 0 | 0 | 0 | 0 | 1 | 0 | 1 | 0.15 | 5 | 2 | 5 | 50 | LOW | Medium | No | No | Non-Critical | NON-CRITICAL: risk band LOW (S=5, RPN=50 below HIGH thresholds); failure manageable through normal planning and procurement lead time | 0 | 0
M1680 | CPFCCS-004 | 23130-SLP-1360 | CHPP SPIRAL FEED PUMP | 53102504-0002 | DOTTING GLOVES OR MITTENS | PPE / Safety Item | CPPMECHA | COAL HANDLING AND PREPARATION PLANT | 1.95 | 0 | 0 | 0 | 0 | 0 | 10 | 0 | 10 | 1.54 | 2 | 5 | 1 | 10 | LOW | Medium | Yes | No | Non-Critical | NON-CRITICAL: risk band LOW (S=2, RPN=10 below HIGH thresholds); routine consumable — failure manageable through normal planning and procurement lead time | 786 | 1532.7
M1681 | CPFCCS-004 | 23130-SLP-1360 | CHPP SPIRAL FEED PUMP | EXU6032D20 | 86E-XU FRAME PLATE | Pipe / Fitting / Structural | CPPMECHA | COAL HANDLING AND PREPARATION PLANT | 1864.65 | 0 | 0 | 0 | 0 | 0 | 1 | 0 | 1 | 0.15 | 7 | 2 | 9 | 126 | MEDIUM | Medium | Yes | No | Non-Critical | NON-CRITICAL: risk band MEDIUM (S=7, RPN=126 below HIGH thresholds); routine consumable — failure manageable through normal planning and procurement lead time | 1 | 1864.65
M1682 | CPFCCS-004 | 23130-SLP-1360 | CHPP SPIRAL FEED PUMP | EXU6124R55 | 86E-XU T-LINER | Liner / Wear Plate | CPPMECHA | COAL HANDLING AND PREPARATION PLANT | 1033.82 | 0 | 0 | 0 | 0 | 0 | 1 | 0 | 1 | 0.15 | 6 | 2 | 9 | 108 | MEDIUM | Medium | Yes | No | Non-Critical | NON-CRITICAL: risk band MEDIUM (S=6, RPN=108 below HIGH thresholds); routine consumable — failure manageable through normal planning and procurement lead time | 0 | 0
M1683 | CPFCCS-005 | 23130-BX-1320 | CHPP SPIRAL FEED SPLITTER BOX | 39122200-0006 | YT1000RDN122S01 – YT1000R+PTM POSITIONER | Electrical Control / Protection | CPPELECT | COAL HANDLING AND PREPARATION PLANT | 2168.99 | 0 | 0 | 0 | 1 | 0 | 0 | 0 | 1 | 0.15 | 8 | 2 | 8 | 128 | MEDIUM | Low | No | No | Non-Critical | NON-CRITICAL: risk band MEDIUM (S=8, RPN=128 below HIGH thresholds); failure manageable through normal planning and procurement lead time | 0 | 0
M1684 | CPFCCS-005 | 23130-BX-1320 | CHPP SPIRAL FEED SPLITTER BOX | 41112513-0001 | Y-TYPE PULP DISTRIBUTOR ORIFICE_NB200_8" | General Spare Part | CPPMECHA | COAL HANDLING AND PREPARATION PLANT | 737.79 | 0 | 0 | 0 | 0 | 0 | 2 | 0 | 2 | 0.31 | 5 | 2 | 5 | 50 | LOW | Low | No | No | Non-Critical | NON-CRITICAL: risk band LOW (S=5, RPN=50 below HIGH thresholds); failure manageable through normal planning and procurement lead time | 0 | 0
M1685 | CPFCCS-006 | 23130-SPR-1365 | CHPP SPIRAL BANK 01 | 23131501-0003 | WEARING COMPOUND NORDBAK 7218 LOCTITE | Liner / Wear Plate | CPPMECHA | COAL HANDLING AND PREPARATION PLANT | 299.7 | 0 | 1 | 0 | 0 | 0 | 1 | 0 | 2 | 0.31 | 6 | 2 | 9 | 108 | MEDIUM | Medium | Yes | No | Non-Critical | NON-CRITICAL: risk band MEDIUM (S=6, RPN=108 below HIGH thresholds); routine consumable — failure manageable through normal planning and procurement lead time | 7 | 2097.9
M1686 | CPFCCS-006 | 23130-SPR-1365 | CHPP SPIRAL BANK 01 | 23153420-0001 | SLI-L4 CABLE TIE 7.0x460 | Cable / Wiring Accessory | CPPMECHA | COAL HANDLING AND PREPARATION PLANT | 6 | 0 | 0 | 0 | 0 | 0 | 3 | 0 | 3 | 0.46 | 5 | 3 | 5 | 75 | LOW | Medium | Yes | No | Non-Critical | NON-CRITICAL: risk band LOW (S=5, RPN=75 below HIGH thresholds); routine consumable — failure manageable through normal planning and procurement lead time | 56 | 336
M1687 | CPFCCS-006 | 23130-SPR-1365 | CHPP SPIRAL BANK 01 | 31201632-0004 | SILICONE ADHESIVE SIKATITAN-258 | Chemical / Adhesive / Sealant | CPPMECHA | COAL HANDLING AND PREPARATION PLANT | 7.6 | 0 | 0 | 0 | 0 | 0 | 10 | 0 | 10 | 1.54 | 4 | 5 | 2 | 40 | LOW | Medium | Yes | No | Non-Critical | NON-CRITICAL: risk band LOW (S=4, RPN=40 below HIGH thresholds); routine consumable — failure manageable through normal planning and procurement lead time | 98 | 744.8
M1688 | CPFCCS-006 | 23130-SPR-1365 | CHPP SPIRAL BANK 01 | 40141607-0003 | BALL FULL DN25 316SS PTFE THRD B1.20.1 | General Spare Part | CPPMECHA | COAL HANDLING AND PREPARATION PLANT | 58.2 | 0 | 0 | 0 | 0 | 1 | 0 | 0 | 1 | 0.15 | 5 | 2 | 5 | 50 | LOW | Medium | No | No | Non-Critical | NON-CRITICAL: risk band LOW (S=5, RPN=50 below HIGH thresholds); failure manageable through normal planning and procurement lead time | 0 | 0
M1689 | CPFCCS-006 | 23130-SPR-1365 | CHPP SPIRAL BANK 01 | 40171620-0053 | HDPE PIPE_CLASS 10_160 OD_6M LENGTH | Pipe / Fitting / Structural | CPPMECHA | COAL HANDLING AND PREPARATION PLANT | 65.39 | 0 | 0 | 0 | 0 | 0 | 2 | 0 | 2 | 0.31 | 7 | 2 | 9 | 126 | MEDIUM | Medium | Yes | No | Non-Critical | NON-CRITICAL: risk band MEDIUM (S=7, RPN=126 below HIGH thresholds); routine consumable — failure manageable through normal planning and procurement lead time | 0 | 0
M1690 | CPFCCS-006 | 23130-SPR-1365 | CHPP SPIRAL BANK 01 | 40171620-0054 | HDPE PIPE_CLASS 6_75 OD_6M LENGTH | Pipe / Fitting / Structural | CPPMECHA | COAL HANDLING AND PREPARATION PLANT | 12.81 | 0 | 0 | 0 | 0 | 0 | 8 | 0 | 8 | 1.23 | 7 | 4 | 9 | 252 | HIGH | Medium | Yes | No | Critical | CRITICAL: risk band HIGH per IEC 60812 / FMEA CHPP Rev 3 (S=7, RPN=252; band criterion S≥9 or RPN≥200) | 0 | 0
M1691 | CPFCCS-006 | 23130-SPR-1365 | CHPP SPIRAL BANK 01 | 40172811-0002 | MX7/7 SPIRAL ELBOW 110 DEG 75 ID | Pipe / Fitting / Structural | CPPMECHA | COAL HANDLING AND PREPARATION PLANT | 59.47 | 0 | 0 | 7 | 10 | 34 | 175 | 0 | 226 | 34.77 | 7 | 10 | 9 | 630 | HIGH | Medium | Yes | No | Critical | CRITICAL: risk band HIGH per IEC 60812 / FMEA CHPP Rev 3 (S=7, RPN=630; band criterion S≥9 or RPN≥200) | 0 | 0
M1692 | CPFCCS-006 | 23130-SPR-1365 | CHPP SPIRAL BANK 01 | 40174902-0005 | UNION FEMALE 2-3000#NPT A105 CARB-STEEL | Pipe / Fitting / Structural | CPPMECHA | COAL HANDLING AND PREPARATION PLANT | 17.82 | 0 | 0 | 0 | 0 | 1 | 0 | 0 | 1 | 0.15 | 7 | 2 | 9 | 126 | MEDIUM | Medium | Yes | No | Non-Critical | NON-CRITICAL: risk band MEDIUM (S=7, RPN=126 below HIGH thresholds); routine consumable — failure manageable through normal planning and procurement lead time | 11 | 196.02
M1693 | CPFCCS-006 | 23130-SPR-1365 | CHPP SPIRAL BANK 01 | 40183004-0001 | MX7/7 SPIRAL PU OFFTAKES 75 ID | General Spare Part | CPPMECHA | COAL HANDLING AND PREPARATION PLANT | 13.49 | 0 | 0 | 0 | 0 | 5 | 0 | 0 | 5 | 0.77 | 5 | 3 | 5 | 75 | LOW | Medium | No | No | Non-Critical | NON-CRITICAL: risk band LOW (S=5, RPN=75 below HIGH thresholds); failure manageable through normal planning and procurement lead time | 15 | 202.35
M1694 | CPFCCS-006 | 23130-SPR-1365 | CHPP SPIRAL BANK 01 | 53102504-0002 | DOTTING GLOVES OR MITTENS | PPE / Safety Item | CPPMECHA | COAL HANDLING AND PREPARATION PLANT | 1.95 | 0 | 0 | 0 | 0 | 0 | 15 | 0 | 15 | 2.31 | 2 | 5 | 1 | 10 | LOW | Medium | Yes | No | Non-Critical | NON-CRITICAL: risk band LOW (S=2, RPN=10 below HIGH thresholds); routine consumable — failure manageable through normal planning and procurement lead time | 786 | 1532.7
M1695 | CPFCCS-006 | 23130-SPR-1365 | CHPP SPIRAL BANK 01 | SP-BB-SP-100 | SPIRAL ELBOW_110DEG X 75ID | Pipe / Fitting / Structural | CPPMECHA | COAL HANDLING AND PREPARATION PLANT | 59.47 | 0 | 0 | 0 | 0 | 0 | 0 | 20 | 20 | 3.08 | 7 | 6 | 9 | 378 | HIGH | Medium | Yes | No | Critical | CRITICAL: risk band HIGH per IEC 60812 / FMEA CHPP Rev 3 (S=7, RPN=378; band criterion S≥9 or RPN≥200) | 80 | 4757.6
M1696 | CPFCCS-007 |  | CHPP SPIRAL PRODUCT LAUNDER 01 | 23271810-0011 | WELDING ELECTRODE LB-52 3.2MM | Welding / Cutting Consumable | CPPMECHA | COAL HANDLING AND PREPARATION PLANT | 3.03 | 0 | 0 | 5 | 0 | 0 | 0 | 0 | 5 | 0.77 | 3 | 3 | 1 | 9 | LOW | Low | Yes | No | Non-Critical | NON-CRITICAL: risk band LOW (S=3, RPN=9 below HIGH thresholds); routine consumable — failure manageable through normal planning and procurement lead time | 40 | 121.2
M1697 | CPFCCS-007 |  | CHPP SPIRAL PRODUCT LAUNDER 01 | 23271810-0015 | WELDING ELECTRODE LB52U 2.6MM | Welding / Cutting Consumable | CPPMECHA | COAL HANDLING AND PREPARATION PLANT | 3.54 | 0 | 0 | 5 | 0 | 0 | 0 | 0 | 5 | 0.77 | 3 | 3 | 1 | 9 | LOW | Low | Yes | No | Non-Critical | NON-CRITICAL: risk band LOW (S=3, RPN=9 below HIGH thresholds); routine consumable — failure manageable through normal planning and procurement lead time | 60 | 212.4
M1698 | CPFCCS-007 |  | CHPP SPIRAL PRODUCT LAUNDER 01 | 308580 | SOAPSTONE WELDING | Welding / Cutting Consumable | CPPMECHA | COAL HANDLING AND PREPARATION PLANT | 31.6 | 0 | 0 | 1 | 0 | 0 | 0 | 0 | 1 | 0.15 | 3 | 2 | 1 | 6 | LOW | Low | Yes | No | Non-Critical | NON-CRITICAL: risk band LOW (S=3, RPN=6 below HIGH thresholds); routine consumable — failure manageable through normal planning and procurement lead time | 13 | 410.8
M1699 | CPFCCS-008 |  | CHPP SPIRAL MIDDS LAUNDER 01 | 31161740-0429 | HEX HEAD BOLT M24X240 C/W NUT&WASHER | Fastener | CPPMECHA | COAL HANDLING AND PREPARATION PLANT | 19.88 | 0 | 0 | 0 | 40 | 0 | 0 | 0 | 40 | 6.15 | 4 | 7 | 3 | 84 | LOW | Low | Yes | No | Non-Critical | NON-CRITICAL: risk band LOW (S=4, RPN=84 below HIGH thresholds); routine consumable — failure manageable through normal planning and procurement lead time | 204 | 4055.52
M1700 | CPFCCS-008 |  | CHPP SPIRAL MIDDS LAUNDER 01 | 31163300-0002 | M16 X 75, STUD - INVINCIBLE VALVES | Fastener | CPPMECHA | COAL HANDLING AND PREPARATION PLANT | 0 | 0 | 0 | 0 | 16 | 0 | 0 | 0 | 16 | 2.46 | 4 | 5 | 3 | 60 | LOW | Low | Yes | No | Non-Critical | NON-CRITICAL: risk band LOW (S=4, RPN=60 below HIGH thresholds); routine consumable — failure manageable through normal planning and procurement lead time | 0 | 0
M1701 | CPFCCS-008 |  | CHPP SPIRAL MIDDS LAUNDER 01 | 40141623-0014 | KNIFE GATE MANUAL 125MM TYPE 121 | Valve / Gate | CPPMECHA | COAL HANDLING AND PREPARATION PLANT | 631.79 | 0 | 0 | 0 | 1 | 0 | 0 | 0 | 1 | 0.15 | 6 | 2 | 4 | 48 | LOW | Low | No | No | Non-Critical | NON-CRITICAL: risk band LOW (S=6, RPN=48 below HIGH thresholds); failure manageable through normal planning and procurement lead time | 1 | 631.79
M1702 | CPFCCS-009 |  | CHPP SPIRAL REJECTS LAUNDER 01 | 23131501-0003 | WEARING COMPOUND NORDBAK 7218 LOCTITE | Liner / Wear Plate | CPPMECHA | COAL HANDLING AND PREPARATION PLANT | 299.7 | 0 | 1 | 0 | 0 | 0 | 0 | 0 | 1 | 0.15 | 6 | 2 | 9 | 108 | MEDIUM | Low | Yes | No | Non-Critical | NON-CRITICAL: risk band MEDIUM (S=6, RPN=108 below HIGH thresholds); routine consumable — failure manageable through normal planning and procurement lead time | 7 | 2097.9
M1703 | CPFCCS-009 |  | CHPP SPIRAL REJECTS LAUNDER 01 | 40141603-0013 | B-FLY MANUAL FLANGE 125MM-TRIGGERTYPE411 | Pipe / Fitting / Structural | CPPMECHA | COAL HANDLING AND PREPARATION PLANT | 93.74 | 0 | 1 | 0 | 0 | 0 | 0 | 0 | 1 | 0.15 | 7 | 2 | 9 | 126 | MEDIUM | Low | Yes | No | Non-Critical | NON-CRITICAL: risk band MEDIUM (S=7, RPN=126 below HIGH thresholds); routine consumable — failure manageable through normal planning and procurement lead time | 2 | 187.48
M1704 | CPFCCS-009 |  | CHPP SPIRAL REJECTS LAUNDER 01 | 40174002-0005 | FLANGE SLIP ON B16.5-150# 5 IN CARB-ST | Pipe / Fitting / Structural | CPPMECHA | COAL HANDLING AND PREPARATION PLANT | 14.99 | 0 | 1 | 0 | 0 | 0 | 0 | 0 | 1 | 0.15 | 7 | 2 | 9 | 126 | MEDIUM | Low | Yes | No | Non-Critical | NON-CRITICAL: risk band MEDIUM (S=7, RPN=126 below HIGH thresholds); routine consumable — failure manageable through normal planning and procurement lead time | 0 | 0
M1705 | CPFCCS-011 |  | CHPP REJECTS DEWATERING SCREEN UNDERPAN | 40141603-0012 | B-FLY MANUAL FLANGE 100MM-TRIGGERTYPE411 | Pipe / Fitting / Structural | CPPMECHA | COAL HANDLING AND PREPARATION PLANT | 913.81 | 0 | 1 | 0 | 0 | 0 | 0 | 0 | 1 | 0.15 | 7 | 2 | 9 | 126 | MEDIUM | High | Yes | No | Critical | CRITICAL: supports HIGH-criticality equipment (FMEA Tier A / single-stream) — severity 7/10 on key production asset | 1 | 913.81
M1706 | CPFCCS-012 |  | CHPP SPIRAL PRODUCT TANK | 39122300-0006 | MINIATURE PLUG-IN RELAY_14PIN_24VDC_6A | Electrical Control / Protection | CPPELECT | COAL HANDLING AND PREPARATION PLANT | 6.23 | 0 | 0 | 0 | 0 | 0 | 1 | 0 | 1 | 0.15 | 8 | 2 | 8 | 128 | MEDIUM | Medium | No | No | Non-Critical | NON-CRITICAL: risk band MEDIUM (S=8, RPN=128 below HIGH thresholds); failure manageable through normal planning and procurement lead time | 0 | 0
M1707 | CPFCCS-012 |  | CHPP SPIRAL PRODUCT TANK | 40141619-0011 | CONTROL BUTTERFLY VALVE - 80MM | Valve / Gate | CPPELECT | COAL HANDLING AND PREPARATION PLANT | 0 | 0 | 0 | 0 | 0 | 1 | 0 | 0 | 1 | 0.15 | 6 | 2 | 4 | 48 | LOW | Medium | No | No | Non-Critical | NON-CRITICAL: risk band LOW (S=6, RPN=48 below HIGH thresholds); failure manageable through normal planning and procurement lead time | 0 | 0
M1708 | CPFCCS-012 |  | CHPP SPIRAL PRODUCT TANK | 40171620-0011 | HDPE PIPE DIA 400MM PN 16, SDR 11, 6M | Pipe / Fitting / Structural | CPPMECHA | COAL HANDLING AND PREPARATION PLANT | 529.29 | 0 | 0 | 0 | 0 | 0 | 0 | 1 | 1 | 0.15 | 7 | 2 | 9 | 126 | MEDIUM | Medium | Yes | No | Non-Critical | NON-CRITICAL: risk band MEDIUM (S=7, RPN=126 below HIGH thresholds); routine consumable — failure manageable through normal planning and procurement lead time | 1 | 529.29
M1709 | CPFCCS-012 |  | CHPP SPIRAL PRODUCT TANK | 40171620-0025 | HDPE PULLED BEND PIPE_64.8 DEG_DIA 400MM | Pipe / Fitting / Structural | CPPMECHA | COAL HANDLING AND PREPARATION PLANT | 1256.99 | 0 | 0 | 0 | 0 | 0 | 0 | 1 | 1 | 0.15 | 7 | 2 | 9 | 126 | MEDIUM | Medium | Yes | No | Non-Critical | NON-CRITICAL: risk band MEDIUM (S=7, RPN=126 below HIGH thresholds); routine consumable — failure manageable through normal planning and procurement lead time | 0 | 0
M1710 | CPFCCS-012 |  | CHPP SPIRAL PRODUCT TANK | 40171907-0011 | FLANGES 400MM | Pipe / Fitting / Structural | CPPMECHA | COAL HANDLING AND PREPARATION PLANT | 192.72 | 0 | 0 | 0 | 0 | 0 | 0 | 2 | 2 | 0.31 | 7 | 2 | 9 | 126 | MEDIUM | Medium | Yes | No | Non-Critical | NON-CRITICAL: risk band MEDIUM (S=7, RPN=126 below HIGH thresholds); routine consumable — failure manageable through normal planning and procurement lead time | 2 | 385.44
M1711 | CPFCCS-012 |  | CHPP SPIRAL PRODUCT TANK | 40174107-0011 | HDPE PN16 STUB END BUTT 16" - 400MM | Pipe / Fitting / Structural | CPPMECHA | COAL HANDLING AND PREPARATION PLANT | 193.31 | 0 | 0 | 0 | 0 | 0 | 0 | 2 | 2 | 0.31 | 7 | 2 | 9 | 126 | MEDIUM | Medium | Yes | No | Non-Critical | NON-CRITICAL: risk band MEDIUM (S=7, RPN=126 below HIGH thresholds); routine consumable — failure manageable through normal planning and procurement lead time | 2 | 386.62
M1712 | CPFCCS-012 |  | CHPP SPIRAL PRODUCT TANK | 41111938-0005 | RADAR LEVEL TRANSMITTER VEGAPULS 64 | Sensor / Instrument | CPPINSTR | COAL HANDLING AND PREPARATION PLANT | 2744 | 1 | 0 | 0 | 0 | 0 | 1 | 0 | 2 | 0.31 | 6 | 2 | 7 | 84 | LOW | Medium | No | No | Non-Critical | NON-CRITICAL: risk band LOW (S=6, RPN=84 below HIGH thresholds); failure manageable through normal planning and procurement lead time | 0 | 0
M1713 | CPFCCS-012 |  | CHPP SPIRAL PRODUCT TANK | PS6X-E.2WEH1X | VEGAPULS 6X ELECTRONIC MODULE | Electrical Control / Protection | CPPELECT | COAL HANDLING AND PREPARATION PLANT | 1442.95 | 0 | 0 | 0 | 2 | 0 | 0 | 0 | 2 | 0.31 | 8 | 2 | 8 | 128 | MEDIUM | Medium | No | No | Non-Critical | NON-CRITICAL: risk band MEDIUM (S=8, RPN=128 below HIGH thresholds); failure manageable through normal planning and procurement lead time | 0 | 0
M1714 | CPFCCS-013 | 23130-SLP-1400 | CHPP SPIRAL PRODUCT PUMP | 23130-SLP-1360 | SPIRAL FEED PUMP 23130-SLP-1360 | Pump / Impeller | CPPMECHA | COAL HANDLING AND PREPARATION PLANT | 7355.35 | 0 | 0 | 1 | 0 | 0 | 0 | 0 | 1 | 0.15 | 10 | 2 | 4 | 80 | HIGH | Medium | No | No | Critical | CRITICAL: risk band HIGH per IEC 60812 / FMEA CHPP Rev 3 (S=10, RPN=80; band criterion S≥9 or RPN≥200) | 0 | 0
M1715 | CPFCCS-013 | 23130-SLP-1400 | CHPP SPIRAL PRODUCT PUMP | 26111801-0015 | E-XU 75KW V-BELT SPC 3150 | V-Belt / Transmission Belt | CPPMECHA | COAL HANDLING AND PREPARATION PLANT | 20.35 | 0 | 4 | 4 | 4 | 8 | 8 | 4 | 32 | 4.92 | 5 | 7 | 3 | 105 | MEDIUM | Medium | Yes | No | Non-Critical | NON-CRITICAL: risk band MEDIUM (S=5, RPN=105 below HIGH thresholds); routine consumable — failure manageable through normal planning and procurement lead time | 21 | 427.35
M1716 | CPFCCS-013 | 23130-SLP-1400 | CHPP SPIRAL PRODUCT PUMP | 306072 | CUTTING NOZLLE NI SPEED | Welding / Cutting Consumable | CPPMECHA | COAL HANDLING AND PREPARATION PLANT | 19.3 | 0 | 0 | 0 | 1 | 0 | 0 | 0 | 1 | 0.15 | 3 | 2 | 1 | 6 | LOW | Medium | Yes | No | Non-Critical | NON-CRITICAL: risk band LOW (S=3, RPN=6 below HIGH thresholds); routine consumable — failure manageable through normal planning and procurement lead time | 0 | 0
M1717 | CPFCCS-013 | 23130-SLP-1400 | CHPP SPIRAL PRODUCT PUMP | 31171804-0047 | E-XU 55KW TAPERLOCK BUSH 3525X80DIA | Coupling / Drive Element | CPPMECHA | COAL HANDLING AND PREPARATION PLANT | 28.34 | 0 | 0 | 0 | 0 | 0 | 0 | 1 | 1 | 0.15 | 6 | 2 | 5 | 60 | LOW | Medium | No | No | Non-Critical | NON-CRITICAL: risk band LOW (S=6, RPN=60 below HIGH thresholds); failure manageable through normal planning and procurement lead time | 9 | 255.06
M1718 | CPFCCS-013 | 23130-SLP-1400 | CHPP SPIRAL PRODUCT PUMP | 31171804-0055 | E-XU 75KW PULLEY MOTOR DIA300X4SPC | Electric Motor | CPPMECHA | COAL HANDLING AND PREPARATION PLANT | 164.05 | 0 | 0 | 0 | 0 | 0 | 0 | 1 | 1 | 0.15 | 9 | 2 | 4 | 72 | HIGH | Medium | No | No | Critical | CRITICAL: risk band HIGH per IEC 60812 / FMEA CHPP Rev 3 (S=9, RPN=72; band criterion S≥9 or RPN≥200) | 1 | 164.05
M1719 | CPFCCS-013 | 23130-SLP-1400 | CHPP SPIRAL PRODUCT PUMP | 31171804-0056 | E-XU 75KW TAPERLOCK BUSH 3525X70DIA | Coupling / Drive Element | CPPMECHA | COAL HANDLING AND PREPARATION PLANT | 29.23 | 0 | 0 | 0 | 0 | 0 | 0 | 1 | 1 | 0.15 | 6 | 2 | 5 | 60 | LOW | Medium | No | No | Non-Critical | NON-CRITICAL: risk band LOW (S=6, RPN=60 below HIGH thresholds); failure manageable through normal planning and procurement lead time | 8 | 233.84
M1720 | CPFCCS-013 | 23130-SLP-1400 | CHPP SPIRAL PRODUCT PUMP | 31171804-0057 | E-XU 75KW PULLEY PUMP DIA 560X4SPC | Pump / Impeller | CPPMECHA | COAL HANDLING AND PREPARATION PLANT | 326.4 | 0 | 0 | 0 | 0 | 0 | 0 | 1 | 1 | 0.15 | 10 | 2 | 4 | 80 | HIGH | Medium | No | No | Critical | CRITICAL: risk band HIGH per IEC 60812 / FMEA CHPP Rev 3 (S=10, RPN=80; band criterion S≥9 or RPN≥200) | 2 | 652.8
M1721 | CPFCCS-013 | 23130-SLP-1400 | CHPP SPIRAL PRODUCT PUMP | 31201500-0006 | DENSO TAPE 600 (50MMX10M) | Tools / Workshop Consumable | CPPMECHA | COAL HANDLING AND PREPARATION PLANT | 14.85 | 0 | 0 | 0 | 0 | 0 | 3 | 0 | 3 | 0.46 | 2 | 3 | 1 | 6 | LOW | Medium | Yes | No | Non-Critical | NON-CRITICAL: risk band LOW (S=2, RPN=6 below HIGH thresholds); routine consumable — failure manageable through normal planning and procurement lead time | 4 | 59.4
M1722 | CPFCCS-013 | 23130-SLP-1400 | CHPP SPIRAL PRODUCT PUMP | 40141603-0007 | BALL MANUAL SCREWED 25MM-SS TYPE 214 | Fastener | CPPMECHA | COAL HANDLING AND PREPARATION PLANT | 16.66 | 0 | 0 | 0 | 0 | 0 | 0 | 1 | 1 | 0.15 | 4 | 2 | 3 | 24 | LOW | Medium | Yes | No | Non-Critical | NON-CRITICAL: risk band LOW (S=4, RPN=24 below HIGH thresholds); routine consumable — failure manageable through normal planning and procurement lead time | 0 | 0
M1723 | CPFCCS-013 | 23130-SLP-1400 | CHPP SPIRAL PRODUCT PUMP | 40174002-0006 | FLANGE SLIP ON B16.5-150# 6 IN CARB-ST | Pipe / Fitting / Structural | CPPMECHA | COAL HANDLING AND PREPARATION PLANT | 16.87 | 0 | 0 | 0 | 1 | 0 | 0 | 0 | 1 | 0.15 | 7 | 2 | 9 | 126 | MEDIUM | Medium | Yes | No | Non-Critical | NON-CRITICAL: risk band MEDIUM (S=7, RPN=126 below HIGH thresholds); routine consumable — failure manageable through normal planning and procurement lead time | 0 | 0
M1724 | CPFCCS-014 | 23130-CY-1405 | CHPP PRODUCT CYCLONE #1 | 111337 | WASHER_20MM DIA_AS1237_ZINC | Fastener | CPPMECHA | COAL HANDLING AND PREPARATION PLANT | 93.09 | 0 | 0 | 0 | 0 | 0 | 4 | 0 | 4 | 0.62 | 4 | 3 | 3 | 36 | LOW | Medium | Yes | No | Non-Critical | NON-CRITICAL: risk band LOW (S=4, RPN=36 below HIGH thresholds); routine consumable — failure manageable through normal planning and procurement lead time | 14 | 1303.26
M1725 | CPFCCS-014 | 23130-CY-1405 | CHPP PRODUCT CYCLONE #1 | 170-SH-MS | HA350-10 SPIGOT HOUSING | Pipe / Fitting / Structural | CPPMECHA | COAL HANDLING AND PREPARATION PLANT | 963.13 | 0 | 0 | 0 | 1 | 1 | 0 | 0 | 2 | 0.31 | 7 | 2 | 9 | 126 | MEDIUM | Medium | Yes | No | Non-Critical | NON-CRITICAL: risk band MEDIUM (S=7, RPN=126 below HIGH thresholds); routine consumable — failure manageable through normal planning and procurement lead time | 0 | 0
M1726 | CPFCCS-014 | 23130-CY-1405 | CHPP PRODUCT CYCLONE #1 | 31161740-0426 | HEX HEAD BOLT M20X90 C/W NUT&WASHER | Fastener | CPPELECT | COAL HANDLING AND PREPARATION PLANT | 26.23 | 0 | 0 | 0 | 8 | 0 | 0 | 0 | 8 | 1.23 | 4 | 4 | 3 | 48 | LOW | Medium | Yes | No | Non-Critical | NON-CRITICAL: risk band LOW (S=4, RPN=48 below HIGH thresholds); routine consumable — failure manageable through normal planning and procurement lead time | 0 | 0
M1727 | CPFCCS-014 | 23130-CY-1405 | CHPP PRODUCT CYCLONE #1 | 31161740-0450 | HEX HEAD BOLT M20X80,GRADE 8.8,ZDP | Fastener | CPPWELDR | COAL HANDLING AND PREPARATION PLANT | 0.56 | 0 | 0 | 0 | 8 | 0 | 0 | 0 | 8 | 1.23 | 4 | 4 | 3 | 48 | LOW | Medium | Yes | No | Non-Critical | NON-CRITICAL: risk band LOW (S=4, RPN=48 below HIGH thresholds); routine consumable — failure manageable through normal planning and procurement lead time | 72 | 40.32
M1728 | CPFCCS-014 | 23130-CY-1405 | CHPP PRODUCT CYCLONE #1 | 40161704-0011 | HA500-15 170HS SILICA CARBIDE SPIGOT | Pipe / Fitting / Structural | CPPMECHA | COAL HANDLING AND PREPARATION PLANT | 747.89 | 0 | 0 | 0 | 2 | 0 | 0 | 0 | 2 | 0.31 | 7 | 2 | 9 | 126 | MEDIUM | Medium | Yes | No | Non-Critical | NON-CRITICAL: risk band MEDIUM (S=7, RPN=126 below HIGH thresholds); routine consumable — failure manageable through normal planning and procurement lead time | 5 | 3739.45
M1729 | CPFCCS-014 | 23130-CY-1405 | CHPP PRODUCT CYCLONE #1 | 40161704-0395 | HA350-10 CYCLONE PRODUCT COMPLETE | Cyclone / DMC Component | CPPMECHA | COAL HANDLING AND PREPARATION PLANT | 8108.62 | 0 | 0 | 0 | 0 | 2 | 0 | 2 | 4 | 0.62 | 10 | 3 | 9 | 270 | HIGH | Medium | No | No | Critical | CRITICAL: risk band HIGH per IEC 60812 / FMEA CHPP Rev 3 (S=10, RPN=270; band criterion S≥9 or RPN≥200) | 0 | 0
M1730 | CPFCCS-014 | 23130-CY-1405 | CHPP PRODUCT CYCLONE #1 | 40161704-0397 | HA350-10 OVERFLOW ELBOW SLEEVE | Pipe / Fitting / Structural | CPPMECHA | COAL HANDLING AND PREPARATION PLANT | 95.84 | 0 | 0 | 0 | 0 | 1 | 0 | 0 | 1 | 0.15 | 7 | 2 | 9 | 126 | MEDIUM | Medium | Yes | No | Non-Critical | NON-CRITICAL: risk band MEDIUM (S=7, RPN=126 below HIGH thresholds); routine consumable — failure manageable through normal planning and procurement lead time | 1 | 95.84
M1731 | CPFCCS-014 | 23130-CY-1405 | CHPP PRODUCT CYCLONE #1 | 40174002-0006 | FLANGE SLIP ON B16.5-150# 6 IN CARB-ST | Pipe / Fitting / Structural | CPPWELDR | COAL HANDLING AND PREPARATION PLANT | 16.87 | 0 | 0 | 0 | 2 | 0 | 0 | 4 | 6 | 0.92 | 7 | 4 | 9 | 252 | HIGH | Medium | Yes | No | Critical | CRITICAL: risk band HIGH per IEC 60812 / FMEA CHPP Rev 3 (S=7, RPN=252; band criterion S≥9 or RPN≥200) | 0 | 0
M1732 | CPFCCS-014 | 23130-CY-1405 | CHPP PRODUCT CYCLONE #1 | SP-SC-275 | HA350-10 SPIGOT 80MM | Cyclone / DMC Component | CPPMECHA | COAL HANDLING AND PREPARATION PLANT | 924.88 | 0 | 1 | 0 | 7 | 0 | 0 | 0 | 8 | 1.23 | 10 | 4 | 9 | 360 | HIGH | Medium | No | No | Critical | CRITICAL: risk band HIGH per IEC 60812 / FMEA CHPP Rev 3 (S=10, RPN=360; band criterion S≥9 or RPN≥200) | 0 | 0
M1733 | CPFCCS-014 | 23130-CY-1405 | CHPP PRODUCT CYCLONE #1 | SP-SC-290 | SPIGOT_110MM ID_BOTTOM_SIC INSERT | Cyclone / DMC Component | CPPMECHA | COAL HANDLING AND PREPARATION PLANT | 521.55 | 0 | 0 | 0 | 0 | 0 | 2 | 0 | 2 | 0.31 | 10 | 2 | 9 | 180 | HIGH | Medium | No | No | Critical | CRITICAL: risk band HIGH per IEC 60812 / FMEA CHPP Rev 3 (S=10, RPN=180; band criterion S≥9 or RPN≥200) | 2 | 1043.1
M1734 | CPFCCS-014 | 23130-CY-1405 | CHPP PRODUCT CYCLONE #1 | V100973.B01 | BOLT HEX HD-M20X90-GR8.8-ZP | Fastener | CPPMECHA | COAL HANDLING AND PREPARATION PLANT | 6.68 | 0 | 0 | 0 | 0 | 0 | 4 | 0 | 4 | 0.62 | 4 | 3 | 3 | 36 | LOW | Medium | Yes | No | Non-Critical | NON-CRITICAL: risk band LOW (S=4, RPN=36 below HIGH thresholds); routine consumable — failure manageable through normal planning and procurement lead time | 137 | 915.16
M1735 | CPFCCS-015 | 23130-CY-1407 | CHPP PRODUCT CYCLONE #2 | 170-SH-MS | HA350-10 SPIGOT HOUSING | Cyclone / DMC Component | CPPMECHA | COAL HANDLING AND PREPARATION PLANT | 963.13 | 0 | 0 | 0 | 2 | 0 | 0 | 0 | 2 | 0.31 | 10 | 2 | 9 | 180 | HIGH | Low | No | No | Critical | CRITICAL: risk band HIGH per IEC 60812 / FMEA CHPP Rev 3 (S=10, RPN=180; band criterion S≥9 or RPN≥200) | 0 | 0
M1736 | CPFCCS-015 | 23130-CY-1407 | CHPP PRODUCT CYCLONE #2 | SP-SC-275 | HA350-10 SPIGOT 80MM | Cyclone / DMC Component | CPPMECHA | COAL HANDLING AND PREPARATION PLANT | 924.88 | 0 | 1 | 0 | 1 | 0 | 0 | 0 | 2 | 0.31 | 10 | 2 | 9 | 180 | HIGH | Low | No | No | Critical | CRITICAL: risk band HIGH per IEC 60812 / FMEA CHPP Rev 3 (S=10, RPN=180; band criterion S≥9 or RPN≥200) | 0 | 0
M1737 | CPFCCS-016 | 23130-BX-1410 | CHPP PRODUCT CYCLONE OVERFLOW BOX | 31211904-0005 | PAINT BRUSHES_2 INCH_WOODEN HANDLE | Paint / Coating | CPPMECHA | COAL HANDLING AND PREPARATION PLANT | 0.98 | 0 | 0 | 0 | 3 | 0 | 0 | 0 | 3 | 0.46 | 2 | 3 | 1 | 6 | LOW | Low | Yes | No | Non-Critical | NON-CRITICAL: risk band LOW (S=2, RPN=6 below HIGH thresholds); routine consumable — failure manageable through normal planning and procurement lead time | 0 | 0
M1738 | CPFCCS-016 | 23130-BX-1410 | CHPP PRODUCT CYCLONE OVERFLOW BOX | 40174002-0006 | FLANGE SLIP ON B16.5-150# 6 IN CARB-ST | Pipe / Fitting / Structural | CPPMECHA | COAL HANDLING AND PREPARATION PLANT | 16.87 | 0 | 0 | 0 | 2 | 0 | 0 | 0 | 2 | 0.31 | 7 | 2 | 9 | 126 | MEDIUM | Low | Yes | No | Non-Critical | NON-CRITICAL: risk band MEDIUM (S=7, RPN=126 below HIGH thresholds); routine consumable — failure manageable through normal planning and procurement lead time | 0 | 0
M1739 | CPFCCS-017 | 23130-BX-1415 | CHPP PRODUCT CYCLONE UNDERFLOW BOX | 1000302182 | WEAR-MAX EPOXY CERAMIC COATING | Chemical / Adhesive / Sealant | CPPMECHA | COAL HANDLING AND PREPARATION PLANT | 262.47 | 0 | 0 | 0 | 0 | 0 | 1 | 1 | 2 | 0.31 | 4 | 2 | 2 | 16 | LOW | Low | Yes | No | Non-Critical | NON-CRITICAL: risk band LOW (S=4, RPN=16 below HIGH thresholds); routine consumable — failure manageable through normal planning and procurement lead time | 9 | 2362.23
M1740 | CPFCCS-017 | 23130-BX-1415 | CHPP PRODUCT CYCLONE UNDERFLOW BOX | 1000302182 | WEAR-MAX EPOXY CERAMIC COATING | Chemical / Adhesive / Sealant | CPPWELDR | COAL HANDLING AND PREPARATION PLANT | 262.47 | 0 | 0 | 0 | 0 | 0 | 1 | 0 | 1 | 0.15 | 4 | 2 | 2 | 16 | LOW | Low | Yes | No | Non-Critical | NON-CRITICAL: risk band LOW (S=4, RPN=16 below HIGH thresholds); routine consumable — failure manageable through normal planning and procurement lead time | 9 | 2362.23
M1741 | CPFCCS-017 | 23130-BX-1415 | CHPP PRODUCT CYCLONE UNDERFLOW BOX | 23131501-0003 | WEARING COMPOUND NORDBAK 7218 LOCTITE | Chemical / Adhesive / Sealant | CPPMECHA | COAL HANDLING AND PREPARATION PLANT | 299.7 | 0 | 1 | 0 | 0 | 0 | 0 | 0 | 1 | 0.15 | 4 | 2 | 2 | 16 | LOW | Low | Yes | No | Non-Critical | NON-CRITICAL: risk band LOW (S=4, RPN=16 below HIGH thresholds); routine consumable — failure manageable through normal planning and procurement lead time | 7 | 2097.9
M1742 | CPFCCS-017 | 23130-BX-1415 | CHPP PRODUCT CYCLONE UNDERFLOW BOX | 31161740-0425 | HEX HEAD BOLT M20X200 C/W NUT&WASHER | Fastener | CPPMECHA | COAL HANDLING AND PREPARATION PLANT | 2.75 | 0 | 0 | 0 | 0 | 0 | 12 | 0 | 12 | 1.85 | 4 | 5 | 3 | 60 | LOW | Low | Yes | No | Non-Critical | NON-CRITICAL: risk band LOW (S=4, RPN=60 below HIGH thresholds); routine consumable — failure manageable through normal planning and procurement lead time | 56 | 154
M1743 | CPFCCS-017 | 23130-BX-1415 | CHPP PRODUCT CYCLONE UNDERFLOW BOX | 31161740-0453 | HEX NUT M20, GRADE 8.8,ZDP | Fastener | CPPMECHA | COAL HANDLING AND PREPARATION PLANT | 0.27 | 0 | 0 | 0 | 0 | 0 | 36 | 0 | 36 | 5.54 | 4 | 7 | 3 | 84 | LOW | Low | Yes | No | Non-Critical | NON-CRITICAL: risk band LOW (S=4, RPN=84 below HIGH thresholds); routine consumable — failure manageable through normal planning and procurement lead time | 4228 | 1141.56
M1744 | CPFCCS-017 | 23130-BX-1415 | CHPP PRODUCT CYCLONE UNDERFLOW BOX | 31161740-0454 | FLAT WASHER M20,ZDP | Fastener | CPPMECHA | COAL HANDLING AND PREPARATION PLANT | 0.14 | 0 | 0 | 0 | 0 | 0 | 48 | 0 | 48 | 7.38 | 4 | 7 | 3 | 84 | LOW | Low | Yes | No | Non-Critical | NON-CRITICAL: risk band LOW (S=4, RPN=84 below HIGH thresholds); routine consumable — failure manageable through normal planning and procurement lead time | 98 | 13.72
M1745 | CPFCCS-017 | 23130-BX-1415 | CHPP PRODUCT CYCLONE UNDERFLOW BOX | 40172910-0003 | FLEXIBLE RUBBER JOINT C/W SPOOL_250NPS | Pipe / Fitting / Structural | CPPMECHA | COAL HANDLING AND PREPARATION PLANT | 257.41 | 0 | 0 | 0 | 0 | 0 | 2 | 0 | 2 | 0.31 | 7 | 2 | 9 | 126 | MEDIUM | Low | Yes | No | Non-Critical | NON-CRITICAL: risk band MEDIUM (S=7, RPN=126 below HIGH thresholds); routine consumable — failure manageable through normal planning and procurement lead time | 1 | 257.41
M1746 | CPFCCS-017 | 23130-BX-1415 | CHPP PRODUCT CYCLONE UNDERFLOW BOX | V100973.B01 | BOLT HEX HD-M20X90-GR8.8-ZP | Fastener | CPPMECHA | COAL HANDLING AND PREPARATION PLANT | 6.68 | 0 | 0 | 0 | 0 | 0 | 12 | 0 | 12 | 1.85 | 4 | 5 | 3 | 60 | LOW | Low | Yes | No | Non-Critical | NON-CRITICAL: risk band LOW (S=4, RPN=60 below HIGH thresholds); routine consumable — failure manageable through normal planning and procurement lead time | 137 | 915.16
M1747 | CPFCCS-018 | 23130-CG-1425 | CHPP FINE PRODUCT CENTRIFUGE #1 | 00925449-1622 | SOCKET HEAD CAP SCREW_M16-2X40 | Fastener | CPPMECHA | COAL HANDLING AND PREPARATION PLANT | 7.83 | 0 | 0 | 0 | 0 | 0 | 12 | 0 | 12 | 1.85 | 4 | 5 | 3 | 60 | LOW | High | Yes | No | Non-Critical | NON-CRITICAL: risk band LOW (S=4, RPN=60 below HIGH thresholds); routine consumable — failure manageable through normal planning and procurement lead time | 0 | 0
M1748 | CPFCCS-018 | 23130-CG-1425 | CHPP FINE PRODUCT CENTRIFUGE #1 | 03310-08 | FERRULE | Hydraulic / Pneumatic Component | CPPMECHA | COAL HANDLING AND PREPARATION PLANT | 1.12 | 0 | 0 | 0 | 0 | 0 | 2 | 0 | 2 | 0.31 | 6 | 2 | 4 | 48 | LOW | High | No | No | Critical | CRITICAL: supports HIGH-criticality equipment (FMEA Tier A / single-stream) — severity 6/10 on key production asset | 0 | 0
M1749 | CPFCCS-018 | 23130-CG-1425 | CHPP FINE PRODUCT CENTRIFUGE #1 | 1"-KUAS | PAINT BRUSHES 1 INCH | Paint / Coating | CPPMECHA | COAL HANDLING AND PREPARATION PLANT | 0.42 | 0 | 0 | 0 | 0 | 0 | 3 | 0 | 3 | 0.46 | 2 | 3 | 1 | 6 | LOW | High | Yes | No | Non-Critical | NON-CRITICAL: risk band LOW (S=2, RPN=6 below HIGH thresholds); routine consumable — failure manageable through normal planning and procurement lead time | 0 | 0
M1750 | CPFCCS-018 | 23130-CG-1425 | CHPP FINE PRODUCT CENTRIFUGE #1 | 1001P01845 | CENTRIFUGE VM LUBE FILTER CARTRIDGE | Filter / Strainer | CPPMECHA | COAL HANDLING AND PREPARATION PLANT | 268.15 | 0 | 0 | 0 | 1 | 1 | 0 | 0 | 2 | 0.31 | 5 | 2 | 2 | 20 | LOW | High | Yes | No | Non-Critical | NON-CRITICAL: risk band LOW (S=5, RPN=20 below HIGH thresholds); routine consumable — failure manageable through normal planning and procurement lead time | 21 | 5631.15
M1751 | CPFCCS-018 | 23130-CG-1425 | CHPP FINE PRODUCT CENTRIFUGE #1 | 1003A00015 | BASKET CARRIER CENTRIFUGE_HFC1300 | Cyclone / DMC Component | CPPMECHA | COAL HANDLING AND PREPARATION PLANT | 18929.24 | 0 | 0 | 0 | 0 | 0 | 0 | 1 | 1 | 0.15 | 10 | 2 | 9 | 180 | HIGH | High | No | No | Critical | CRITICAL: risk band HIGH per IEC 60812 / FMEA CHPP Rev 3 (S=10, RPN=180; band criterion S≥9 or RPN≥200); supports HIGH-criticality equipment (FMEA Tier A / single-stream) — severity 10/10 on key production asset | 1 | 18929.24
M1752 | CPFCCS-018 | 23130-CG-1425 | CHPP FINE PRODUCT CENTRIFUGE #1 | 1003A00021 | DRIVE HFC1300 DRIVE ASSEMBLY | Cyclone / DMC Component | CPPMECHA | COAL HANDLING AND PREPARATION PLANT | 78101.33 | 0 | 0 | 0 | 0 | 2 | 1 | 1 | 4 | 0.62 | 10 | 3 | 9 | 270 | HIGH | High | No | No | Critical | CRITICAL: risk band HIGH per IEC 60812 / FMEA CHPP Rev 3 (S=10, RPN=270; band criterion S≥9 or RPN≥200); supports HIGH-criticality equipment (FMEA Tier A / single-stream) — severity 10/10 on key production asset | 2 | 156202.66
M1753 | CPFCCS-018 | 23130-CG-1425 | CHPP FINE PRODUCT CENTRIFUGE #1 | 1003A00025 | LUBRICATION FEED LINE CYCLO DRIVE 1750LG | Lubricant / Oil / Coolant | CPPMECHA | COAL HANDLING AND PREPARATION PLANT | 78.9 | 0 | 0 | 0 | 0 | 2 | 0 | 0 | 2 | 0.31 | 5 | 2 | 3 | 30 | LOW | High | Yes | No | Non-Critical | NON-CRITICAL: risk band LOW (S=5, RPN=30 below HIGH thresholds); routine consumable — failure manageable through normal planning and procurement lead time | 0 | 0
M1754 | CPFCCS-018 | 23130-CG-1425 | CHPP FINE PRODUCT CENTRIFUGE #1 | 1003A00029 | LUBRICATION HFC1300 PIPE EXTENSION FAB | Pipe / Fitting / Structural | CPPMECHA | COAL HANDLING AND PREPARATION PLANT | 34.71 | 0 | 0 | 0 | 0 | 1 | 0 | 0 | 1 | 0.15 | 7 | 2 | 9 | 126 | MEDIUM | High | Yes | No | Critical | CRITICAL: supports HIGH-criticality equipment (FMEA Tier A / single-stream) — severity 7/10 on key production asset | 1 | 34.71
M1755 | CPFCCS-018 | 23130-CG-1425 | CHPP FINE PRODUCT CENTRIFUGE #1 | 1003A00036 | COVER HFC1300 LABYRINTH POLY | Cyclone / DMC Component | CPPMECHA | COAL HANDLING AND PREPARATION PLANT | 428.37 | 0 | 0 | 0 | 0 | 1 | 0 | 0 | 1 | 0.15 | 10 | 2 | 9 | 180 | HIGH | High | No | No | Critical | CRITICAL: risk band HIGH per IEC 60812 / FMEA CHPP Rev 3 (S=10, RPN=180; band criterion S≥9 or RPN≥200); supports HIGH-criticality equipment (FMEA Tier A / single-stream) — severity 10/10 on key production asset | 2 | 856.74
M1756 | CPFCCS-018 | 23130-CG-1425 | CHPP FINE PRODUCT CENTRIFUGE #1 | 1003A00052 | ANCHOR CLUTCH DRIVE CENTRIFUGE_HFC1300 | Cyclone / DMC Component | CPPMECHA | COAL HANDLING AND PREPARATION PLANT | 154.87 | 0 | 0 | 0 | 1 | 2 | 1 | 0 | 4 | 0.62 | 10 | 3 | 9 | 270 | HIGH | High | No | No | Critical | CRITICAL: risk band HIGH per IEC 60812 / FMEA CHPP Rev 3 (S=10, RPN=270; band criterion S≥9 or RPN≥200); supports HIGH-criticality equipment (FMEA Tier A / single-stream) — severity 10/10 on key production asset | 1 | 154.87
M1757 | CPFCCS-018 | 23130-CG-1425 | CHPP FINE PRODUCT CENTRIFUGE #1 | 1003P00016 | CENTRIFUGE HFC1300 SCROLL MOUNTING PLATE | Cyclone / DMC Component | CPPMECHA | COAL HANDLING AND PREPARATION PLANT | 651.47 | 0 | 0 | 0 | 0 | 0 | 0 | 1 | 1 | 0.15 | 10 | 2 | 9 | 180 | HIGH | High | No | No | Critical | CRITICAL: risk band HIGH per IEC 60812 / FMEA CHPP Rev 3 (S=10, RPN=180; band criterion S≥9 or RPN≥200); supports HIGH-criticality equipment (FMEA Tier A / single-stream) — severity 10/10 on key production asset | 1 | 651.47
M1758 | CPFCCS-018 | 23130-CG-1425 | CHPP FINE PRODUCT CENTRIFUGE #1 | 1003P00354 | SCROLL FEED DISTRIBUTOR PLUG | Cable / Wiring Accessory | CPPMECHA | COAL HANDLING AND PREPARATION PLANT | 82.96 | 0 | 0 | 0 | 0 | 0 | 1 | 1 | 2 | 0.31 | 5 | 2 | 5 | 50 | LOW | High | Yes | No | Non-Critical | NON-CRITICAL: risk band LOW (S=5, RPN=50 below HIGH thresholds); routine consumable — failure manageable through normal planning and procurement lead time | 1 | 82.96
M1759 | CPFCCS-018 | 23130-CG-1425 | CHPP FINE PRODUCT CENTRIFUGE #1 | 15121503-0007 | SHELL OMALA S2 GX 220 | Lubricant / Oil / Coolant | CPPMECHA | COAL HANDLING AND PREPARATION PLANT | 649.86 | 0 | 0 | 1 | 0 | 0 | 0 | 0 | 1 | 0.15 | 5 | 2 | 3 | 30 | LOW | High | Yes | No | Non-Critical | NON-CRITICAL: risk band LOW (S=5, RPN=30 below HIGH thresholds); routine consumable — failure manageable through normal planning and procurement lead time | 0 | 0
M1760 | CPFCCS-018 | 23130-CG-1425 | CHPP FINE PRODUCT CENTRIFUGE #1 | 153032 | FESTO QS.6 | General Spare Part | CPPMECHA | COAL HANDLING AND PREPARATION PLANT | 4.42 | 0 | 0 | 4 | 0 | 0 | 0 | 0 | 4 | 0.62 | 5 | 3 | 5 | 75 | LOW | High | No | No | Non-Critical | NON-CRITICAL: risk band LOW (S=5, RPN=75 below HIGH thresholds); failure manageable through normal planning and procurement lead time | 16 | 70.72
M1761 | CPFCCS-018 | 23130-CG-1425 | CHPP FINE PRODUCT CENTRIFUGE #1 | 153033 | FESTO QS.8 | General Spare Part | CPPMECHA | COAL HANDLING AND PREPARATION PLANT | 4.49 | 0 | 0 | 4 | 0 | 0 | 0 | 0 | 4 | 0.62 | 5 | 3 | 5 | 75 | LOW | High | No | No | Non-Critical | NON-CRITICAL: risk band LOW (S=5, RPN=75 below HIGH thresholds); failure manageable through normal planning and procurement lead time | 16 | 71.84
M1762 | CPFCCS-018 | 23130-CG-1425 | CHPP FINE PRODUCT CENTRIFUGE #1 | 153034 | FESTO QS.10 | General Spare Part | CPPMECHA | COAL HANDLING AND PREPARATION PLANT | 5.05 | 0 | 0 | 4 | 0 | 0 | 0 | 0 | 4 | 0.62 | 5 | 3 | 5 | 75 | LOW | High | No | No | Non-Critical | NON-CRITICAL: risk band LOW (S=5, RPN=75 below HIGH thresholds); failure manageable through normal planning and procurement lead time | 16 | 80.8
M1763 | CPFCCS-018 | 23130-CG-1425 | CHPP FINE PRODUCT CENTRIFUGE #1 | 153035 | FESTO QS.12 | General Spare Part | CPPMECHA | COAL HANDLING AND PREPARATION PLANT | 5.97 | 0 | 0 | 4 | 0 | 0 | 0 | 0 | 4 | 0.62 | 5 | 3 | 5 | 75 | LOW | High | No | No | Non-Critical | NON-CRITICAL: risk band LOW (S=5, RPN=75 below HIGH thresholds); failure manageable through normal planning and procurement lead time | 14 | 83.58
M1764 | CPFCCS-018 | 23130-CG-1425 | CHPP FINE PRODUCT CENTRIFUGE #1 | 1622A000024-BNE1 | HFC1300 WEDGE WIRE BASKET | Cyclone / DMC Component | CPPMECHA | COAL HANDLING AND PREPARATION PLANT | 5080.42 | 0 | 0 | 0 | 0 | 6 | 15 | 5 | 26 | 4 | 10 | 7 | 9 | 630 | HIGH | High | No | No | Critical | CRITICAL: risk band HIGH per IEC 60812 / FMEA CHPP Rev 3 (S=10, RPN=630; band criterion S≥9 or RPN≥200); supports HIGH-criticality equipment (FMEA Tier A / single-stream) — severity 10/10 on key production asset | 11 | 55884.62
M1765 | CPFCCS-018 | 23130-CG-1425 | CHPP FINE PRODUCT CENTRIFUGE #1 | 1622A000024-BNE1 | HFC1300 WEDGE WIRE BASKET | Cyclone / DMC Component | CPPWELDR | COAL HANDLING AND PREPARATION PLANT | 5080.42 | 0 | 0 | 0 | 0 | 0 | 1 | 0 | 1 | 0.15 | 10 | 2 | 9 | 180 | HIGH | High | No | No | Critical | CRITICAL: risk band HIGH per IEC 60812 / FMEA CHPP Rev 3 (S=10, RPN=180; band criterion S≥9 or RPN≥200); supports HIGH-criticality equipment (FMEA Tier A / single-stream) — severity 10/10 on key production asset | 11 | 55884.62
M1766 | CPFCCS-018 | 23130-CG-1425 | CHPP FINE PRODUCT CENTRIFUGE #1 | 1JN-08 | ADAPTOR | Hydraulic / Pneumatic Component | CPPMECHA | COAL HANDLING AND PREPARATION PLANT | 1.56 | 0 | 0 | 0 | 0 | 0 | 2 | 0 | 2 | 0.31 | 6 | 2 | 4 | 48 | LOW | High | No | No | Critical | CRITICAL: supports HIGH-criticality equipment (FMEA Tier A / single-stream) — severity 6/10 on key production asset | 0 | 0
M1767 | CPFCCS-018 | 23130-CG-1425 | CHPP FINE PRODUCT CENTRIFUGE #1 | 2002P00173 | SEAL O-RING [7]ID X [1/8] BUNA N | Seal / Gasket / O-Ring | CPPMECHA | COAL HANDLING AND PREPARATION PLANT | 36.6 | 0 | 0 | 0 | 1 | 0 | 0 | 0 | 1 | 0.15 | 6 | 2 | 3 | 36 | LOW | High | Yes | No | Critical | CRITICAL: supports HIGH-criticality equipment (FMEA Tier A / single-stream) — severity 6/10 on key production asset | 7 | 256.2
M1768 | CPFCCS-018 | 23130-CG-1425 | CHPP FINE PRODUCT CENTRIFUGE #1 | 2002P00193 | SEAL O-RING [10-1/4]ID X [0.275] BUNA N | Seal / Gasket / O-Ring | CPPMECHA | COAL HANDLING AND PREPARATION PLANT | 46.51 | 0 | 0 | 0 | 1 | 2 | 0 | 0 | 3 | 0.46 | 6 | 3 | 3 | 54 | LOW | High | Yes | No | Critical | CRITICAL: supports HIGH-criticality equipment (FMEA Tier A / single-stream) — severity 6/10 on key production asset | 4 | 186.04
M1769 | CPFCCS-018 | 23130-CG-1425 | CHPP FINE PRODUCT CENTRIFUGE #1 | 23131501-0003 | WEARING COMPOUND NORDBAK 7218 LOCTITE | Chemical / Adhesive / Sealant | CPPMECHA | COAL HANDLING AND PREPARATION PLANT | 299.7 | 0 | 0 | 1 | 2 | 0 | 0 | 0 | 3 | 0.46 | 4 | 3 | 2 | 24 | LOW | High | Yes | No | Non-Critical | NON-CRITICAL: risk band LOW (S=4, RPN=24 below HIGH thresholds); routine consumable — failure manageable through normal planning and procurement lead time | 7 | 2097.9
M1770 | CPFCCS-018 | 23130-CG-1425 | CHPP FINE PRODUCT CENTRIFUGE #1 | 23152104-0002 | BASKET COMPLETE_HFC1300X22 DEG_131W-WIRE | Cyclone / DMC Component | CPPMECHA | COAL HANDLING AND PREPARATION PLANT | 5487.71 | 1 | 4 | 6 | 8 | 9 | 0 | 0 | 28 | 4.31 | 10 | 7 | 9 | 630 | HIGH | High | No | No | Critical | CRITICAL: risk band HIGH per IEC 60812 / FMEA CHPP Rev 3 (S=10, RPN=630; band criterion S≥9 or RPN≥200); supports HIGH-criticality equipment (FMEA Tier A / single-stream) — severity 10/10 on key production asset | 0 | 0
M1771 | CPFCCS-018 | 23130-CG-1425 | CHPP FINE PRODUCT CENTRIFUGE #1 | 23152104-0003 | HFC1300 SCROLL ASSEMBLY | Cyclone / DMC Component | CPPMECHA | COAL HANDLING AND PREPARATION PLANT | 14178.48 | 0 | 0 | 1 | 0 | 0 | 0 | 0 | 1 | 0.15 | 10 | 2 | 9 | 180 | HIGH | High | No | No | Critical | CRITICAL: risk band HIGH per IEC 60812 / FMEA CHPP Rev 3 (S=10, RPN=180; band criterion S≥9 or RPN≥200); supports HIGH-criticality equipment (FMEA Tier A / single-stream) — severity 10/10 on key production asset | 0 | 0
M1772 | CPFCCS-018 | 23130-CG-1425 | CHPP FINE PRODUCT CENTRIFUGE #1 | 23152104-0004 | HFC1300 SCROLL FEED DISTR WEAR RESIST T1 | Cyclone / DMC Component | CPPMECHA | COAL HANDLING AND PREPARATION PLANT | 5412.65 | 0 | 0 | 1 | 0 | 0 | 0 | 1 | 2 | 0.31 | 10 | 2 | 9 | 180 | HIGH | High | No | No | Critical | CRITICAL: risk band HIGH per IEC 60812 / FMEA CHPP Rev 3 (S=10, RPN=180; band criterion S≥9 or RPN≥200); supports HIGH-criticality equipment (FMEA Tier A / single-stream) — severity 10/10 on key production asset | 1 | 5412.65
M1773 | CPFCCS-018 | 23130-CG-1425 | CHPP FINE PRODUCT CENTRIFUGE #1 | 23152104-0014 | HFC1300 SIMALUBE AUTOMATIC 125ML | Lubricant / Oil / Coolant | CPPMECHA | COAL HANDLING AND PREPARATION PLANT | 67.8 | 0 | 0 | 0 | 1 | 1 | 1 | 2 | 5 | 0.77 | 5 | 3 | 3 | 45 | LOW | High | Yes | No | Non-Critical | NON-CRITICAL: risk band LOW (S=5, RPN=45 below HIGH thresholds); routine consumable — failure manageable through normal planning and procurement lead time | 7 | 474.6
M1774 | CPFCCS-018 | 23130-CG-1425 | CHPP FINE PRODUCT CENTRIFUGE #1 | 23152104-0014 | HFC1300 SIMALUBE AUTOMATIC 125ML | Lubricant / Oil / Coolant | CPPSVCLB | COAL HANDLING AND PREPARATION PLANT | 67.8 | 0 | 0 | 0 | 0 | 1 | 0 | 0 | 1 | 0.15 | 5 | 2 | 3 | 30 | LOW | High | Yes | No | Non-Critical | NON-CRITICAL: risk band LOW (S=5, RPN=30 below HIGH thresholds); routine consumable — failure manageable through normal planning and procurement lead time | 7 | 474.6
M1775 | CPFCCS-018 | 23130-CG-1425 | CHPP FINE PRODUCT CENTRIFUGE #1 | 23152104-0015 | HFC1300 SIMALUBE AUTOMATIC 250ML | Lubricant / Oil / Coolant | CPPMECHA | COAL HANDLING AND PREPARATION PLANT | 137.26 | 0 | 4 | 6 | 3 | 7 | 0 | 0 | 20 | 3.08 | 5 | 6 | 3 | 90 | LOW | High | Yes | No | Non-Critical | NON-CRITICAL: risk band LOW (S=5, RPN=90 below HIGH thresholds); routine consumable — failure manageable through normal planning and procurement lead time | 0 | 0
M1776 | CPFCCS-018 | 23130-CG-1425 | CHPP FINE PRODUCT CENTRIFUGE #1 | 23152104-0408 | HFC1300 BASKET CARRIER ASSEMBLY | Cyclone / DMC Component | CPPMECHA | COAL HANDLING AND PREPARATION PLANT | 14762.3 | 0 | 0 | 0 | 1 | 1 | 0 | 0 | 2 | 0.31 | 10 | 2 | 9 | 180 | HIGH | High | No | No | Critical | CRITICAL: risk band HIGH per IEC 60812 / FMEA CHPP Rev 3 (S=10, RPN=180; band criterion S≥9 or RPN≥200); supports HIGH-criticality equipment (FMEA Tier A / single-stream) — severity 10/10 on key production asset | 0 | 0
M1777 | CPFCCS-018 | 23130-CG-1425 | CHPP FINE PRODUCT CENTRIFUGE #1 | 23271810-0003 | WELDING ELECTRODE CARBON GOUGING 8MM | Welding / Cutting Consumable | CPPMECHA | COAL HANDLING AND PREPARATION PLANT | 25.72 | 0 | 0 | 0 | 0 | 0 | 2 | 0 | 2 | 0.31 | 3 | 2 | 1 | 6 | LOW | High | Yes | No | Non-Critical | NON-CRITICAL: risk band LOW (S=3, RPN=6 below HIGH thresholds); routine consumable — failure manageable through normal planning and procurement lead time | 2 | 51.44
M1778 | CPFCCS-018 | 23130-CG-1425 | CHPP FINE PRODUCT CENTRIFUGE #1 | 23271810-0011 | WELDING ELECTRODE LB-52 3.2MM | Welding / Cutting Consumable | CPPMECHA | COAL HANDLING AND PREPARATION PLANT | 3.03 | 0 | 0 | 0 | 0 | 0 | 0 | 10 | 10 | 1.54 | 3 | 5 | 1 | 15 | LOW | High | Yes | No | Non-Critical | NON-CRITICAL: risk band LOW (S=3, RPN=15 below HIGH thresholds); routine consumable — failure manageable through normal planning and procurement lead time | 40 | 121.2
M1779 | CPFCCS-018 | 23130-CG-1425 | CHPP FINE PRODUCT CENTRIFUGE #1 | 25173811-0004 | HFC1300 DRIVE SHAFT CLUTCH | Cyclone / DMC Component | CPPMECHA | COAL HANDLING AND PREPARATION PLANT | 9841.54 | 0 | 1 | 0 | 0 | 0 | 0 | 0 | 1 | 0.15 | 10 | 2 | 9 | 180 | HIGH | High | No | No | Critical | CRITICAL: risk band HIGH per IEC 60812 / FMEA CHPP Rev 3 (S=10, RPN=180; band criterion S≥9 or RPN≥200); supports HIGH-criticality equipment (FMEA Tier A / single-stream) — severity 10/10 on key production asset | 0 | 0
M1780 | CPFCCS-018 | 23130-CG-1425 | CHPP FINE PRODUCT CENTRIFUGE #1 | 26111801-0032 | V-BELT SPC 4500 X 1 | V-Belt / Transmission Belt | CPPMECHA | COAL HANDLING AND PREPARATION PLANT | 29.26 | 0 | 6 | 6 | 6 | 0 | 6 | 0 | 24 | 3.69 | 5 | 6 | 3 | 90 | LOW | High | Yes | No | Non-Critical | NON-CRITICAL: risk band LOW (S=5, RPN=90 below HIGH thresholds); routine consumable — failure manageable through normal planning and procurement lead time | 0 | 0
M1781 | CPFCCS-018 | 23130-CG-1425 | CHPP FINE PRODUCT CENTRIFUGE #1 | 26711-08-08 | FITTING | General Spare Part | CPPMECHA | COAL HANDLING AND PREPARATION PLANT | 1.67 | 0 | 0 | 0 | 0 | 0 | 1 | 0 | 1 | 0.15 | 5 | 2 | 5 | 50 | LOW | High | No | No | Non-Critical | NON-CRITICAL: risk band LOW (S=5, RPN=50 below HIGH thresholds); failure manageable through normal planning and procurement lead time | 0 | 0
M1782 | CPFCCS-018 | 23130-CG-1425 | CHPP FINE PRODUCT CENTRIFUGE #1 | 26741-08-08 | FITTING | General Spare Part | CPPMECHA | COAL HANDLING AND PREPARATION PLANT | 4.27 | 0 | 0 | 0 | 0 | 0 | 1 | 0 | 1 | 0.15 | 5 | 2 | 5 | 50 | LOW | High | No | No | Non-Critical | NON-CRITICAL: risk band LOW (S=5, RPN=50 below HIGH thresholds); failure manageable through normal planning and procurement lead time | 0 | 0
M1783 | CPFCCS-018 | 23130-CG-1425 | CHPP FINE PRODUCT CENTRIFUGE #1 | 27112914-0001 | AUTO LUBRICATOR CENTRIFUGE_VM1500 | General Spare Part | CPPMECHA | COAL HANDLING AND PREPARATION PLANT | 166.8 | 0 | 1 | 0 | 0 | 0 | 0 | 0 | 1 | 0.15 | 5 | 2 | 5 | 50 | LOW | High | No | No | Non-Critical | NON-CRITICAL: risk band LOW (S=5, RPN=50 below HIGH thresholds); failure manageable through normal planning and procurement lead time | 5 | 834
M1784 | CPFCCS-018 | 23130-CG-1425 | CHPP FINE PRODUCT CENTRIFUGE #1 | 31161600-0007 | FASTENER BOLT M 16 x 50 GRADE 8.8 | Fastener | CPPMECHA | COAL HANDLING AND PREPARATION PLANT | 1 | 0 | 0 | 0 | 0 | 0 | 16 | 0 | 16 | 2.46 | 4 | 5 | 3 | 60 | LOW | High | Yes | No | Non-Critical | NON-CRITICAL: risk band LOW (S=4, RPN=60 below HIGH thresholds); routine consumable — failure manageable through normal planning and procurement lead time | 38 | 38
M1785 | CPFCCS-018 | 23130-CG-1425 | CHPP FINE PRODUCT CENTRIFUGE #1 | 31161727-0002 | SLI-L4 HEXAGONAL NUT M12 | Fastener | CPPMECHA | COAL HANDLING AND PREPARATION PLANT | 0.24 | 0 | 0 | 0 | 0 | 0 | 0 | 20 | 20 | 3.08 | 4 | 6 | 3 | 72 | LOW | High | Yes | No | Non-Critical | NON-CRITICAL: risk band LOW (S=4, RPN=72 below HIGH thresholds); routine consumable — failure manageable through normal planning and procurement lead time | 0 | 0
M1786 | CPFCCS-018 | 23130-CG-1425 | CHPP FINE PRODUCT CENTRIFUGE #1 | 31161740-0017 | HEAD HEX BOLT M12X40 GR8.8 | Fastener | CPPMECHA | COAL HANDLING AND PREPARATION PLANT | 0.1 | 0 | 0 | 0 | 0 | 60 | 0 | 20 | 80 | 12.31 | 4 | 8 | 3 | 96 | LOW | High | Yes | No | Non-Critical | NON-CRITICAL: risk band LOW (S=4, RPN=96 below HIGH thresholds); routine consumable — failure manageable through normal planning and procurement lead time | 640 | 64
M1787 | CPFCCS-018 | 23130-CG-1425 | CHPP FINE PRODUCT CENTRIFUGE #1 | 31161740-0018 | HEAD HEX BOLT M10X30 GR8.8 | Fastener | CPPMECHA | COAL HANDLING AND PREPARATION PLANT | 0.06 | 0 | 0 | 0 | 20 | 0 | 30 | 0 | 50 | 7.69 | 4 | 7 | 3 | 84 | LOW | High | Yes | No | Non-Critical | NON-CRITICAL: risk band LOW (S=4, RPN=84 below HIGH thresholds); routine consumable — failure manageable through normal planning and procurement lead time | 204 | 12.24
M1788 | CPFCCS-018 | 23130-CG-1425 | CHPP FINE PRODUCT CENTRIFUGE #1 | 31161740-0432 | HEX SOCKET CAP SCREW M16X60,CLASS 12.9 | Fastener | CPPMECHA | COAL HANDLING AND PREPARATION PLANT | 0.48 | 0 | 0 | 0 | 0 | 18 | 18 | 0 | 36 | 5.54 | 4 | 7 | 3 | 84 | LOW | High | Yes | No | Non-Critical | NON-CRITICAL: risk band LOW (S=4, RPN=84 below HIGH thresholds); routine consumable — failure manageable through normal planning and procurement lead time | 0 | 0
M1789 | CPFCCS-018 | 23130-CG-1425 | CHPP FINE PRODUCT CENTRIFUGE #1 | 31161740-0433 | HEX SOCKET CAP SCREW M16X40,CLASS 12.9 | Fastener | CPPMECHA | COAL HANDLING AND PREPARATION PLANT | 0.52 | 0 | 0 | 0 | 32 | 0 | 52 | 0 | 84 | 12.92 | 4 | 8 | 3 | 96 | LOW | High | Yes | No | Non-Critical | NON-CRITICAL: risk band LOW (S=4, RPN=96 below HIGH thresholds); routine consumable — failure manageable through normal planning and procurement lead time | 96 | 49.92
M1790 | CPFCCS-018 | 23130-CG-1425 | CHPP FINE PRODUCT CENTRIFUGE #1 | 31161740-0434 | HEX SOCKET CAP SCREW M16X70,CLASS 12.9 | Fastener | CPPMECHA | COAL HANDLING AND PREPARATION PLANT | 1.62 | 0 | 0 | 0 | 0 | 0 | 10 | 10 | 20 | 3.08 | 4 | 6 | 3 | 72 | LOW | High | Yes | No | Non-Critical | NON-CRITICAL: risk band LOW (S=4, RPN=72 below HIGH thresholds); routine consumable — failure manageable through normal planning and procurement lead time | 53 | 85.86
M1791 | CPFCCS-018 | 23130-CG-1425 | CHPP FINE PRODUCT CENTRIFUGE #1 | 31161740-0435 | HEX SOCKET CAP SCREW M12X25,CLASS 12.9 | Fastener | CPPMECHA | COAL HANDLING AND PREPARATION PLANT | 0.11 | 0 | 0 | 0 | 0 | 0 | 5 | 5 | 10 | 1.54 | 4 | 5 | 3 | 60 | LOW | High | Yes | No | Non-Critical | NON-CRITICAL: risk band LOW (S=4, RPN=60 below HIGH thresholds); routine consumable — failure manageable through normal planning and procurement lead time | 90 | 9.9
M1792 | CPFCCS-018 | 23130-CG-1425 | CHPP FINE PRODUCT CENTRIFUGE #1 | 31161740-0436 | WASHER SPRING RECTANGULR AS1968,M12,ZP | Fastener | CPPMECHA | COAL HANDLING AND PREPARATION PLANT | 0.03 | 0 | 0 | 0 | 0 | 0 | 5 | 25 | 30 | 4.62 | 4 | 7 | 3 | 84 | LOW | High | Yes | No | Non-Critical | NON-CRITICAL: risk band LOW (S=4, RPN=84 below HIGH thresholds); routine consumable — failure manageable through normal planning and procurement lead time | 38 | 1.14
M1793 | CPFCCS-018 | 23130-CG-1425 | CHPP FINE PRODUCT CENTRIFUGE #1 | 31161740-0444 | FLAT WASHER M12,ZDP | Fastener | CPPMECHA | COAL HANDLING AND PREPARATION PLANT | 0.07 | 0 | 0 | 0 | 0 | 144 | 0 | 0 | 144 | 22.15 | 4 | 9 | 3 | 108 | MEDIUM | High | Yes | No | Non-Critical | NON-CRITICAL: risk band MEDIUM (S=4, RPN=108 below HIGH thresholds); routine consumable — failure manageable through normal planning and procurement lead time | 30 | 2.1
M1794 | CPFCCS-018 | 23130-CG-1425 | CHPP FINE PRODUCT CENTRIFUGE #1 | 31161740-0450 | HEX HEAD BOLT M20X80,GRADE 8.8,ZDP | Fastener | CPPMECHA | COAL HANDLING AND PREPARATION PLANT | 0.56 | 0 | 0 | 0 | 0 | 0 | 0 | 8 | 8 | 1.23 | 4 | 4 | 3 | 48 | LOW | High | Yes | No | Non-Critical | NON-CRITICAL: risk band LOW (S=4, RPN=48 below HIGH thresholds); routine consumable — failure manageable through normal planning and procurement lead time | 72 | 40.32
M1795 | CPFCCS-018 | 23130-CG-1425 | CHPP FINE PRODUCT CENTRIFUGE #1 | 31161740-0451 | HEX NUT M16, GRADE 8.8,ZDP | Fastener | CPPMECHA | COAL HANDLING AND PREPARATION PLANT | 0.65 | 0 | 0 | 0 | 0 | 0 | 0 | 30 | 30 | 4.62 | 4 | 7 | 3 | 84 | LOW | High | Yes | No | Non-Critical | NON-CRITICAL: risk band LOW (S=4, RPN=84 below HIGH thresholds); routine consumable — failure manageable through normal planning and procurement lead time | 25 | 16.25
M1796 | CPFCCS-018 | 23130-CG-1425 | CHPP FINE PRODUCT CENTRIFUGE #1 | 31161740-0452 | FLAT WASHER M16,ZDP | Fastener | CPPMECHA | COAL HANDLING AND PREPARATION PLANT | 0.36 | 0 | 0 | 0 | 0 | 0 | 16 | 0 | 16 | 2.46 | 4 | 5 | 3 | 60 | LOW | High | Yes | No | Non-Critical | NON-CRITICAL: risk band LOW (S=4, RPN=60 below HIGH thresholds); routine consumable — failure manageable through normal planning and procurement lead time | 0 | 0
M1797 | CPFCCS-018 | 23130-CG-1425 | CHPP FINE PRODUCT CENTRIFUGE #1 | 31161740-0454 | FLAT WASHER M20,ZDP | Fastener | CPPMECHA | COAL HANDLING AND PREPARATION PLANT | 0.14 | 0 | 0 | 0 | 0 | 0 | 0 | 8 | 8 | 1.23 | 4 | 4 | 3 | 48 | LOW | High | Yes | No | Non-Critical | NON-CRITICAL: risk band LOW (S=4, RPN=48 below HIGH thresholds); routine consumable — failure manageable through normal planning and procurement lead time | 98 | 13.72
M1798 | CPFCCS-018 | 23130-CG-1425 | CHPP FINE PRODUCT CENTRIFUGE #1 | 31163301-0001 | STUD | Fastener | CPPMECHA | COAL HANDLING AND PREPARATION PLANT | 5.87 | 0 | 0 | 0 | 0 | 0 | 0 | 4 | 4 | 0.62 | 4 | 3 | 3 | 36 | LOW | High | Yes | No | Non-Critical | NON-CRITICAL: risk band LOW (S=4, RPN=36 below HIGH thresholds); routine consumable — failure manageable through normal planning and procurement lead time | 42 | 246.54
M1799 | CPFCCS-018 | 23130-CG-1425 | CHPP FINE PRODUCT CENTRIFUGE #1 | 31201632-0004 | SILICONE ADHESIVE SIKATITAN-258 | Chemical / Adhesive / Sealant | CPPMECHA | COAL HANDLING AND PREPARATION PLANT | 7.6 | 0 | 5 | 2 | 0 | 0 | 20 | 0 | 27 | 4.15 | 4 | 7 | 2 | 56 | LOW | High | Yes | No | Non-Critical | NON-CRITICAL: risk band LOW (S=4, RPN=56 below HIGH thresholds); routine consumable — failure manageable through normal planning and procurement lead time | 98 | 744.8
M1800 | CPFCCS-018 | 23130-CG-1425 | CHPP FINE PRODUCT CENTRIFUGE #1 | 31201632-0005 | SILICONE ADHESIVE GLASS-DOWSIL | Chemical / Adhesive / Sealant | CPPMECHA | COAL HANDLING AND PREPARATION PLANT | 2.95 | 0 | 2 | 0 | 0 | 0 | 0 | 0 | 2 | 0.31 | 4 | 2 | 2 | 16 | LOW | High | Yes | No | Non-Critical | NON-CRITICAL: risk band LOW (S=4, RPN=16 below HIGH thresholds); routine consumable — failure manageable through normal planning and procurement lead time | 41 | 120.95
M1801 | CPFCCS-018 | 23130-CG-1425 | CHPP FINE PRODUCT CENTRIFUGE #1 | 31411703-0014 | HFC1300 SEAL LIPS 220X250X15 | Seal / Gasket / O-Ring | CPPMECHA | COAL HANDLING AND PREPARATION PLANT | 292.48 | 0 | 0 | 0 | 2 | 4 | 0 | 0 | 6 | 0.92 | 6 | 4 | 3 | 72 | LOW | High | Yes | No | Critical | CRITICAL: supports HIGH-criticality equipment (FMEA Tier A / single-stream) — severity 6/10 on key production asset | 4 | 1169.92
M1802 | CPFCCS-018 | 23130-CG-1425 | CHPP FINE PRODUCT CENTRIFUGE #1 | 31411703-0015 | HFC1300 SEAL LIPS 280X310X15 | Seal / Gasket / O-Ring | CPPMECHA | COAL HANDLING AND PREPARATION PLANT | 511.12 | 0 | 0 | 0 | 2 | 4 | 0 | 0 | 6 | 0.92 | 6 | 4 | 3 | 72 | LOW | High | Yes | No | Critical | CRITICAL: supports HIGH-criticality equipment (FMEA Tier A / single-stream) — severity 6/10 on key production asset | 0 | 0
M1803 | CPFCCS-018 | 23130-CG-1425 | CHPP FINE PRODUCT CENTRIFUGE #1 | 31411703-0029 | HFC1300 SEAL LIP 350X380X15 TYPE TF | Seal / Gasket / O-Ring | CPPMECHA | COAL HANDLING AND PREPARATION PLANT | 805.54 | 0 | 0 | 1 | 0 | 0 | 0 | 1 | 2 | 0.31 | 6 | 2 | 3 | 36 | LOW | High | Yes | No | Critical | CRITICAL: supports HIGH-criticality equipment (FMEA Tier A / single-stream) — severity 6/10 on key production asset | 4 | 3222.16
M1804 | CPFCCS-018 | 23130-CG-1425 | CHPP FINE PRODUCT CENTRIFUGE #1 | 31411900-0003 | HFC1300 COVER SCROLL FEED DISTR. PLUG | Cyclone / DMC Component | CPPMECHA | COAL HANDLING AND PREPARATION PLANT | 83.4 | 0 | 0 | 0 | 0 | 1 | 0 | 0 | 1 | 0.15 | 10 | 2 | 9 | 180 | HIGH | High | No | No | Critical | CRITICAL: risk band HIGH per IEC 60812 / FMEA CHPP Rev 3 (S=10, RPN=180; band criterion S≥9 or RPN≥200); supports HIGH-criticality equipment (FMEA Tier A / single-stream) — severity 10/10 on key production asset | 1 | 83.4
M1805 | CPFCCS-018 | 23130-CG-1425 | CHPP FINE PRODUCT CENTRIFUGE #1 | 31411900-0008 | HFC1300 LABYRINTH RING | Cyclone / DMC Component | CPPMECHA | COAL HANDLING AND PREPARATION PLANT | 1668.05 | 0 | 0 | 0 | 0 | 0 | 1 | 0 | 1 | 0.15 | 10 | 2 | 9 | 180 | HIGH | High | No | No | Critical | CRITICAL: risk band HIGH per IEC 60812 / FMEA CHPP Rev 3 (S=10, RPN=180; band criterion S≥9 or RPN≥200); supports HIGH-criticality equipment (FMEA Tier A / single-stream) — severity 10/10 on key production asset | 1 | 1668.05
M1806 | CPFCCS-018 | 23130-CG-1425 | CHPP FINE PRODUCT CENTRIFUGE #1 | 31411900-0017 | HFC1300 COVER LABYRINTH POLY | Cyclone / DMC Component | CPPMECHA | COAL HANDLING AND PREPARATION PLANT | 417.01 | 0 | 1 | 0 | 0 | 0 | 0 | 0 | 1 | 0.15 | 10 | 2 | 9 | 180 | HIGH | High | No | No | Critical | CRITICAL: risk band HIGH per IEC 60812 / FMEA CHPP Rev 3 (S=10, RPN=180; band criterion S≥9 or RPN≥200); supports HIGH-criticality equipment (FMEA Tier A / single-stream) — severity 10/10 on key production asset | 0 | 0
M1807 | CPFCCS-018 | 23130-CG-1425 | CHPP FINE PRODUCT CENTRIFUGE #1 | 400002414 | SCROLL HFC1300 FEED DISTRIBUTOR | Cyclone / DMC Component | CPPMECHA | COAL HANDLING AND PREPARATION PLANT | 4356.04 | 0 | 0 | 0 | 1 | 0 | 0 | 0 | 1 | 0.15 | 10 | 2 | 9 | 180 | HIGH | High | No | No | Critical | CRITICAL: risk band HIGH per IEC 60812 / FMEA CHPP Rev 3 (S=10, RPN=180; band criterion S≥9 or RPN≥200); supports HIGH-criticality equipment (FMEA Tier A / single-stream) — severity 10/10 on key production asset | 0 | 0
M1808 | CPFCCS-018 | 23130-CG-1425 | CHPP FINE PRODUCT CENTRIFUGE #1 | 40141603-0003 | BALL ACTUATED SCREWED 25MM-SS TYPE223 | Fastener | CPPELECT | COAL HANDLING AND PREPARATION PLANT | 280.74 | 0 | 0 | 0 | 0 | 1 | 0 | 0 | 1 | 0.15 | 4 | 2 | 3 | 24 | LOW | High | Yes | No | Non-Critical | NON-CRITICAL: risk band LOW (S=4, RPN=24 below HIGH thresholds); routine consumable — failure manageable through normal planning and procurement lead time | 4 | 1122.96
M1809 | CPFCCS-018 | 23130-CG-1425 | CHPP FINE PRODUCT CENTRIFUGE #1 | 40161504-0002 | VM1500/HFC1300 LUBE FILTER | Filter / Strainer | CPPMECHA | COAL HANDLING AND PREPARATION PLANT | 309.66 | 0 | 3 | 1 | 1 | 0 | 0 | 0 | 5 | 0.77 | 5 | 3 | 2 | 30 | LOW | High | Yes | No | Non-Critical | NON-CRITICAL: risk band LOW (S=5, RPN=30 below HIGH thresholds); routine consumable — failure manageable through normal planning and procurement lead time | 9 | 2786.94
M1810 | CPFCCS-018 | 23130-CG-1425 | CHPP FINE PRODUCT CENTRIFUGE #1 | 40161504-0002 | VM1500/HFC1300 LUBE FILTER | Filter / Strainer | CPPSVCLB | COAL HANDLING AND PREPARATION PLANT | 309.66 | 0 | 0 | 0 | 0 | 0 | 1 | 0 | 1 | 0.15 | 5 | 2 | 2 | 20 | LOW | High | Yes | No | Non-Critical | NON-CRITICAL: risk band LOW (S=5, RPN=20 below HIGH thresholds); routine consumable — failure manageable through normal planning and procurement lead time | 9 | 2786.94
M1811 | CPFCCS-018 | 23130-CG-1425 | CHPP FINE PRODUCT CENTRIFUGE #1 | 40171620-0007 | HDPE PIPE DIA 250MM PN 16, SDR 11, 6M | Pipe / Fitting / Structural | CPPMECHA | COAL HANDLING AND PREPARATION PLANT | 306.01 | 0 | 0 | 0 | 0 | 0 | 0 | 2 | 2 | 0.31 | 7 | 2 | 9 | 126 | MEDIUM | High | Yes | No | Critical | CRITICAL: supports HIGH-criticality equipment (FMEA Tier A / single-stream) — severity 7/10 on key production asset | 6 | 1836.06
M1812 | CPFCCS-018 | 23130-CG-1425 | CHPP FINE PRODUCT CENTRIFUGE #1 | 40171620-0018 | HDPE PIPE DIA 225MM PN 16, SDR 11, 6M | Pipe / Fitting / Structural | CPPMECHA | COAL HANDLING AND PREPARATION PLANT | 153.42 | 0 | 0 | 0 | 6 | 0 | 0 | 0 | 6 | 0.92 | 7 | 4 | 9 | 252 | HIGH | High | Yes | No | Critical | CRITICAL: risk band HIGH per IEC 60812 / FMEA CHPP Rev 3 (S=7, RPN=252; band criterion S≥9 or RPN≥200); supports HIGH-criticality equipment (FMEA Tier A / single-stream) — severity 7/10 on key production asset | 4 | 613.68
M1813 | CPFCCS-018 | 23130-CG-1425 | CHPP FINE PRODUCT CENTRIFUGE #1 | 40171907-0007 | FLANGES 225MM | Pipe / Fitting / Structural | CPPMECHA | COAL HANDLING AND PREPARATION PLANT | 39.69 | 0 | 0 | 0 | 2 | 0 | 0 | 0 | 2 | 0.31 | 7 | 2 | 9 | 126 | MEDIUM | High | Yes | No | Critical | CRITICAL: supports HIGH-criticality equipment (FMEA Tier A / single-stream) — severity 7/10 on key production asset | 7 | 277.83
M1814 | CPFCCS-018 | 23130-CG-1425 | CHPP FINE PRODUCT CENTRIFUGE #1 | 40171907-0008 | FLANGES 250MM | Pipe / Fitting / Structural | CPPMECHA | COAL HANDLING AND PREPARATION PLANT | 72.02 | 0 | 0 | 0 | 0 | 0 | 0 | 12 | 12 | 1.85 | 7 | 5 | 9 | 315 | HIGH | High | Yes | No | Critical | CRITICAL: risk band HIGH per IEC 60812 / FMEA CHPP Rev 3 (S=7, RPN=315; band criterion S≥9 or RPN≥200); supports HIGH-criticality equipment (FMEA Tier A / single-stream) — severity 7/10 on key production asset | 13 | 936.26
M1815 | CPFCCS-018 | 23130-CG-1425 | CHPP FINE PRODUCT CENTRIFUGE #1 | 40172201-0008 | FLANGE BLIND B16.5-150# 10 IN CARB-ST | Pipe / Fitting / Structural | CPPMECHA | COAL HANDLING AND PREPARATION PLANT | 100.4 | 0 | 0 | 0 | 0 | 0 | 0 | 1 | 1 | 0.15 | 7 | 2 | 9 | 126 | MEDIUM | High | Yes | No | Critical | CRITICAL: supports HIGH-criticality equipment (FMEA Tier A / single-stream) — severity 7/10 on key production asset | 0 | 0
M1816 | CPFCCS-018 | 23130-CG-1425 | CHPP FINE PRODUCT CENTRIFUGE #1 | 40172811-0056 | SWEEP BEND HDPE_FL/FL_37D_DIA250MM_PN16 | Pipe / Fitting / Structural | CPPMECHA | COAL HANDLING AND PREPARATION PLANT | 1085.62 | 0 | 0 | 0 | 0 | 0 | 0 | 1 | 1 | 0.15 | 7 | 2 | 9 | 126 | MEDIUM | High | Yes | No | Critical | CRITICAL: supports HIGH-criticality equipment (FMEA Tier A / single-stream) — severity 7/10 on key production asset | 1 | 1085.62
M1817 | CPFCCS-018 | 23130-CG-1425 | CHPP FINE PRODUCT CENTRIFUGE #1 | 40172811-0058 | SWEEP BEND HDPE_FL/FL_45D_DIA250MM_PN16 | Pipe / Fitting / Structural | CPPMECHA | COAL HANDLING AND PREPARATION PLANT | 1196.92 | 0 | 0 | 0 | 0 | 0 | 0 | 1 | 1 | 0.15 | 7 | 2 | 9 | 126 | MEDIUM | High | Yes | No | Critical | CRITICAL: supports HIGH-criticality equipment (FMEA Tier A / single-stream) — severity 7/10 on key production asset | 0 | 0
M1818 | CPFCCS-018 | 23130-CG-1425 | CHPP FINE PRODUCT CENTRIFUGE #1 | 40174002-0007 | FLANGE SLIP ON B16.5-150# 8 IN CARB-ST | Pipe / Fitting / Structural | CPPMECHA | COAL HANDLING AND PREPARATION PLANT | 28.42 | 0 | 0 | 0 | 0 | 0 | 0 | 2 | 2 | 0.31 | 7 | 2 | 9 | 126 | MEDIUM | High | Yes | No | Critical | CRITICAL: supports HIGH-criticality equipment (FMEA Tier A / single-stream) — severity 7/10 on key production asset | 5 | 142.1
M1819 | CPFCCS-018 | 23130-CG-1425 | CHPP FINE PRODUCT CENTRIFUGE #1 | 40174002-0008 | FLANGE SLIP ON B16.5-150# 10 IN CARB-ST | Pipe / Fitting / Structural | CPPMECHA | COAL HANDLING AND PREPARATION PLANT | 45.95 | 0 | 0 | 0 | 0 | 0 | 0 | 3 | 3 | 0.46 | 7 | 3 | 9 | 189 | MEDIUM | High | Yes | No | Critical | CRITICAL: supports HIGH-criticality equipment (FMEA Tier A / single-stream) — severity 7/10 on key production asset | 0 | 0
M1820 | CPFCCS-018 | 23130-CG-1425 | CHPP FINE PRODUCT CENTRIFUGE #1 | 40174107-0007 | HDPE PN16 STUB END BUTT 8" - 225MM | Pipe / Fitting / Structural | CPPMECHA | COAL HANDLING AND PREPARATION PLANT | 44.54 | 0 | 0 | 0 | 4 | 0 | 0 | 0 | 4 | 0.62 | 7 | 3 | 9 | 189 | MEDIUM | High | Yes | No | Critical | CRITICAL: supports HIGH-criticality equipment (FMEA Tier A / single-stream) — severity 7/10 on key production asset | 7 | 311.78
M1821 | CPFCCS-018 | 23130-CG-1425 | CHPP FINE PRODUCT CENTRIFUGE #1 | 40174107-0008 | HDPE PN16 STUB END BUTT 10" - 250MM | Pipe / Fitting / Structural | CPPMECHA | COAL HANDLING AND PREPARATION PLANT | 91.13 | 0 | 0 | 0 | 0 | 0 | 0 | 12 | 12 | 1.85 | 7 | 5 | 9 | 315 | HIGH | High | Yes | No | Critical | CRITICAL: risk band HIGH per IEC 60812 / FMEA CHPP Rev 3 (S=7, RPN=315; band criterion S≥9 or RPN≥200); supports HIGH-criticality equipment (FMEA Tier A / single-stream) — severity 7/10 on key production asset | 8 | 729.04
M1822 | CPFCCS-018 | 23130-CG-1425 | CHPP FINE PRODUCT CENTRIFUGE #1 | 40174107-0019 | ELBOW 45D HDPE DIA 225MM PN 16. LR 5D | Pipe / Fitting / Structural | CPPMECHA | COAL HANDLING AND PREPARATION PLANT | 1221.05 | 0 | 0 | 0 | 1 | 4 | 2 | 0 | 7 | 1.08 | 7 | 4 | 9 | 252 | HIGH | High | Yes | No | Critical | CRITICAL: risk band HIGH per IEC 60812 / FMEA CHPP Rev 3 (S=7, RPN=252; band criterion S≥9 or RPN≥200); supports HIGH-criticality equipment (FMEA Tier A / single-stream) — severity 7/10 on key production asset | 0 | 0
M1823 | CPFCCS-018 | 23130-CG-1425 | CHPP FINE PRODUCT CENTRIFUGE #1 | 40174602-0073 | REDUCING TEE_10X10X8_S80_BW_ASMEB16.9_CS | Pipe / Fitting / Structural | CPPMECHA | COAL HANDLING AND PREPARATION PLANT | 258.36 | 0 | 0 | 0 | 0 | 0 | 0 | 1 | 1 | 0.15 | 7 | 2 | 9 | 126 | MEDIUM | High | Yes | No | Critical | CRITICAL: supports HIGH-criticality equipment (FMEA Tier A / single-stream) — severity 7/10 on key production asset | 1 | 258.36
M1824 | CPFCCS-018 | 23130-CG-1425 | CHPP FINE PRODUCT CENTRIFUGE #1 | 40183112-0041 | REDUCER M/S SCH80 - 10X8" | Gearbox / Speed Reducer | CPPMECHA | COAL HANDLING AND PREPARATION PLANT | 64.59 | 0 | 0 | 0 | 0 | 0 | 0 | 1 | 1 | 0.15 | 7 | 2 | 4 | 56 | LOW | High | No | No | Critical | CRITICAL: supports HIGH-criticality equipment (FMEA Tier A / single-stream) — severity 7/10 on key production asset | 6 | 387.54
M1825 | CPFCCS-018 | 23130-CG-1425 | CHPP FINE PRODUCT CENTRIFUGE #1 | 47131901-0001 | ABSORBENT MATS | Tools / Workshop Consumable | CPPMECHA | COAL HANDLING AND PREPARATION PLANT | 53.23 | 0 | 1 | 0 | 0 | 0 | 0 | 0 | 1 | 0.15 | 2 | 2 | 1 | 4 | LOW | High | Yes | No | Non-Critical | NON-CRITICAL: risk band LOW (S=2, RPN=4 below HIGH thresholds); routine consumable — failure manageable through normal planning and procurement lead time | 57 | 3034.11
M1826 | CPFCCS-018 | 23130-CG-1425 | CHPP FINE PRODUCT CENTRIFUGE #1 | 7016418 | EAS-COMPACT OVERLOAD CLUTCH 3/490.714.0 | Cyclone / DMC Component | CPPMECHA | COAL HANDLING AND PREPARATION PLANT | 2378.49 | 0 | 0 | 0 | 0 | 0 | 0 | 1 | 1 | 0.15 | 10 | 2 | 9 | 180 | HIGH | High | No | No | Critical | CRITICAL: risk band HIGH per IEC 60812 / FMEA CHPP Rev 3 (S=10, RPN=180; band criterion S≥9 or RPN≥200); supports HIGH-criticality equipment (FMEA Tier A / single-stream) — severity 10/10 on key production asset | 1 | 2378.49
M1827 | CPFCCS-018 | 23130-CG-1425 | CHPP FINE PRODUCT CENTRIFUGE #1 | 7N-08 | SOCKET | Hydraulic / Pneumatic Component | CPPMECHA | COAL HANDLING AND PREPARATION PLANT | 4.99 | 0 | 0 | 0 | 0 | 0 | 2 | 0 | 2 | 0.31 | 6 | 2 | 4 | 48 | LOW | High | No | No | Critical | CRITICAL: supports HIGH-criticality equipment (FMEA Tier A / single-stream) — severity 6/10 on key production asset | 0 | 0
M1828 | CPFCCS-018 | 23130-CG-1425 | CHPP FINE PRODUCT CENTRIFUGE #1 | 9000P00141 | DRIVE HFC1300 SUMITOMO ROTARY UNION | Cyclone / DMC Component | CPPMECHA | COAL HANDLING AND PREPARATION PLANT | 766.85 | 0 | 0 | 1 | 0 | 0 | 0 | 0 | 1 | 0.15 | 10 | 2 | 9 | 180 | HIGH | High | No | No | Critical | CRITICAL: risk band HIGH per IEC 60812 / FMEA CHPP Rev 3 (S=10, RPN=180; band criterion S≥9 or RPN≥200); supports HIGH-criticality equipment (FMEA Tier A / single-stream) — severity 10/10 on key production asset | 0 | 0
M1829 | CPFCCS-018 | 23130-CG-1425 | CHPP FINE PRODUCT CENTRIFUGE #1 | 9001P00278 | SCREW SKT HD_M12-1.75 X 25_CL12.9 | Fastener | CPPMECHA | COAL HANDLING AND PREPARATION PLANT | 9.24 | 0 | 0 | 0 | 0 | 5 | 0 | 5 | 10 | 1.54 | 4 | 5 | 3 | 60 | LOW | High | Yes | No | Non-Critical | NON-CRITICAL: risk band LOW (S=4, RPN=60 below HIGH thresholds); routine consumable — failure manageable through normal planning and procurement lead time | 0 | 0
M1830 | CPFCCS-018 | 23130-CG-1425 | CHPP FINE PRODUCT CENTRIFUGE #1 | 9001P00293 | SCREW SOCKET CAP M12X050LG GRADE 12.9 ZP | Fastener | CPPMECHA | COAL HANDLING AND PREPARATION PLANT | 28.35 | 0 | 0 | 0 | 15 | 0 | 0 | 0 | 15 | 2.31 | 4 | 5 | 3 | 60 | LOW | High | Yes | No | Non-Critical | NON-CRITICAL: risk band LOW (S=4, RPN=60 below HIGH thresholds); routine consumable — failure manageable through normal planning and procurement lead time | 0 | 0
M1831 | CPFCCS-018 | 23130-CG-1425 | CHPP FINE PRODUCT CENTRIFUGE #1 | 9001P00316 | SCREW SOCKET CAP M16X040LG GRADE 12.9 | Fastener | CPPMECHA | COAL HANDLING AND PREPARATION PLANT | 12.45 | 0 | 0 | 0 | 0 | 42 | 176 | 112 | 330 | 50.77 | 4 | 10 | 3 | 120 | MEDIUM | High | Yes | No | Non-Critical | NON-CRITICAL: risk band MEDIUM (S=4, RPN=120 below HIGH thresholds); routine consumable — failure manageable through normal planning and procurement lead time | 32 | 398.4
M1832 | CPFCCS-018 | 23130-CG-1425 | CHPP FINE PRODUCT CENTRIFUGE #1 | 9001P00316 | SCREW SOCKET CAP M16X040LG GRADE 12.9 | Fastener | CPPWELDR | COAL HANDLING AND PREPARATION PLANT | 12.45 | 0 | 0 | 0 | 0 | 0 | 16 | 0 | 16 | 2.46 | 4 | 5 | 3 | 60 | LOW | High | Yes | No | Non-Critical | NON-CRITICAL: risk band LOW (S=4, RPN=60 below HIGH thresholds); routine consumable — failure manageable through normal planning and procurement lead time | 32 | 398.4
M1833 | CPFCCS-018 | 23130-CG-1425 | CHPP FINE PRODUCT CENTRIFUGE #1 | 9001P00323 | SCREW SOCKET CAP M16X55LG GRADE 12.9 | Fastener | CPPMECHA | COAL HANDLING AND PREPARATION PLANT | 18.47 | 0 | 0 | 0 | 0 | 4 | 0 | 0 | 4 | 0.62 | 4 | 3 | 3 | 36 | LOW | High | Yes | No | Non-Critical | NON-CRITICAL: risk band LOW (S=4, RPN=36 below HIGH thresholds); routine consumable — failure manageable through normal planning and procurement lead time | 0 | 0
M1834 | CPFCCS-018 | 23130-CG-1425 | CHPP FINE PRODUCT CENTRIFUGE #1 | 9001P00325 | SCREW SOCKET CAP M16X060LG GRADE 12.9 | Fastener | CPPMECHA | COAL HANDLING AND PREPARATION PLANT | 15.91 | 0 | 0 | 0 | 0 | 18 | 0 | 18 | 36 | 5.54 | 4 | 7 | 3 | 84 | LOW | High | Yes | No | Non-Critical | NON-CRITICAL: risk band LOW (S=4, RPN=84 below HIGH thresholds); routine consumable — failure manageable through normal planning and procurement lead time | 4 | 63.64
M1835 | CPFCCS-018 | 23130-CG-1425 | CHPP FINE PRODUCT CENTRIFUGE #1 | 9001P00328 | SCREW SOCKET CAP M16X070LG GRADE 12.9 | Fastener | CPPMECHA | COAL HANDLING AND PREPARATION PLANT | 18.48 | 0 | 0 | 0 | 0 | 10 | 4 | 0 | 14 | 2.15 | 4 | 5 | 3 | 60 | LOW | High | Yes | No | Non-Critical | NON-CRITICAL: risk band LOW (S=4, RPN=60 below HIGH thresholds); routine consumable — failure manageable through normal planning and procurement lead time | 0 | 0
M1836 | CPFCCS-018 | 23130-CG-1425 | CHPP FINE PRODUCT CENTRIFUGE #1 | 9001P00410 | WASHER SPRING RECTANGULAR AS1968 M12 ZP | Fastener | CPPMECHA | COAL HANDLING AND PREPARATION PLANT | 4.87 | 0 | 0 | 0 | 0 | 5 | 0 | 5 | 10 | 1.54 | 4 | 5 | 3 | 60 | LOW | High | Yes | No | Non-Critical | NON-CRITICAL: risk band LOW (S=4, RPN=60 below HIGH thresholds); routine consumable — failure manageable through normal planning and procurement lead time | 0 | 0
M1837 | CPFCCS-018 | 23130-CG-1425 | CHPP FINE PRODUCT CENTRIFUGE #1 | 9001P00416 | WASHER FLAT ROUND NORMAL M16 A 200 ZP | Fastener | CPPMECHA | COAL HANDLING AND PREPARATION PLANT | 3.45 | 0 | 0 | 0 | 0 | 42 | 176 | 96 | 314 | 48.31 | 4 | 10 | 3 | 120 | MEDIUM | High | Yes | No | Non-Critical | NON-CRITICAL: risk band MEDIUM (S=4, RPN=120 below HIGH thresholds); routine consumable — failure manageable through normal planning and procurement lead time | 176 | 607.2
M1838 | CPFCCS-018 | 23130-CG-1425 | CHPP FINE PRODUCT CENTRIFUGE #1 | 9001P00416 | WASHER FLAT ROUND NORMAL M16 A 200 ZP | Fastener | CPPWELDR | COAL HANDLING AND PREPARATION PLANT | 3.45 | 0 | 0 | 0 | 0 | 0 | 16 | 0 | 16 | 2.46 | 4 | 5 | 3 | 60 | LOW | High | Yes | No | Non-Critical | NON-CRITICAL: risk band LOW (S=4, RPN=60 below HIGH thresholds); routine consumable — failure manageable through normal planning and procurement lead time | 176 | 607.2
M1839 | CPFCCS-018 | 23130-CG-1425 | CHPP FINE PRODUCT CENTRIFUGE #1 | 9001P00594 | DRIVE SHAFT CLUTCH 50BORE X 160-400 NM | Gearbox / Speed Reducer | CPPMECHA | COAL HANDLING AND PREPARATION PLANT | 5587.82 | 0 | 0 | 0 | 0 | 0 | 1 | 0 | 1 | 0.15 | 7 | 2 | 4 | 56 | LOW | High | No | No | Critical | CRITICAL: supports HIGH-criticality equipment (FMEA Tier A / single-stream) — severity 7/10 on key production asset | 1 | 5587.82
M1840 | CPFCCS-018 | 23130-CG-1425 | CHPP FINE PRODUCT CENTRIFUGE #1 | 9001P00633 | SPRING VIBRATION MOUNT 4 BOLT | Fastener | CPPMECHA | COAL HANDLING AND PREPARATION PLANT | 661.12 | 0 | 0 | 0 | 0 | 10 | 0 | 0 | 10 | 1.54 | 4 | 5 | 3 | 60 | LOW | High | Yes | No | Non-Critical | NON-CRITICAL: risk band LOW (S=4, RPN=60 below HIGH thresholds); routine consumable — failure manageable through normal planning and procurement lead time | 14 | 9255.68
M1841 | CPFCCS-018 | 23130-CG-1425 | CHPP FINE PRODUCT CENTRIFUGE #1 | 9001P03542 | SENSOR CONNECTOR CABLE M8 3P R/A 5M | Sensor / Instrument | CPPMECHA | COAL HANDLING AND PREPARATION PLANT | 70.72 | 0 | 0 | 0 | 0 | 1 | 0 | 0 | 1 | 0.15 | 6 | 2 | 7 | 84 | LOW | High | No | No | Critical | CRITICAL: supports HIGH-criticality equipment (FMEA Tier A / single-stream) — severity 6/10 on key production asset | 2 | 141.44
M1842 | CPFCCS-018 | 23130-CG-1425 | CHPP FINE PRODUCT CENTRIFUGE #1 | 9001P04756 | SENSOR INDUCTIVE M8X1 [10-30VDC] | Sensor / Instrument | CPPMECHA | COAL HANDLING AND PREPARATION PLANT | 231.92 | 0 | 0 | 0 | 0 | 1 | 0 | 0 | 1 | 0.15 | 6 | 2 | 7 | 84 | LOW | High | No | No | Critical | CRITICAL: supports HIGH-criticality equipment (FMEA Tier A / single-stream) — severity 6/10 on key production asset | 0 | 0
M1843 | CPFCCS-018 | 23130-CG-1425 | CHPP FINE PRODUCT CENTRIFUGE #1 | ASG-1-12X12-UMWP-1 | MAGNETIC TEMPORARY PATCH LINER 12"X12" | Chemical / Adhesive / Sealant | CPPMECHA | COAL HANDLING AND PREPARATION PLANT | 1277.87 | 0 | 0 | 0 | 0 | 0 | 1 | 0 | 1 | 0.15 | 4 | 2 | 2 | 16 | LOW | High | Yes | No | Non-Critical | NON-CRITICAL: risk band LOW (S=4, RPN=16 below HIGH thresholds); routine consumable — failure manageable through normal planning and procurement lead time | 0 | 0
M1844 | CPFCCS-018 | 23130-CG-1425 | CHPP FINE PRODUCT CENTRIFUGE #1 | EC2110-08 | HOSE SAE 100 R2AT/2SN | Hydraulic / Pneumatic Component | CPPMECHA | COAL HANDLING AND PREPARATION PLANT | 0.01 | 0 | 0 | 0 | 0 | 0 | 500 | 0 | 500 | 76.92 | 6 | 10 | 4 | 240 | HIGH | High | No | No | Critical | CRITICAL: risk band HIGH per IEC 60812 / FMEA CHPP Rev 3 (S=6, RPN=240; band criterion S≥9 or RPN≥200); supports HIGH-criticality equipment (FMEA Tier A / single-stream) — severity 6/10 on key production asset | 0 | 0
M1845 | CPFCCS-018 | 23130-CG-1425 | CHPP FINE PRODUCT CENTRIFUGE #1 | HP426 | OIL SAMPLE-WE & LP | Lubricant / Oil / Coolant | CPPMECHA | COAL HANDLING AND PREPARATION PLANT | 8.72 | 0 | 0 | 0 | 0 | 0 | 0 | 1 | 1 | 0.15 | 5 | 2 | 3 | 30 | LOW | High | Yes | No | Non-Critical | NON-CRITICAL: risk band LOW (S=5, RPN=30 below HIGH thresholds); routine consumable — failure manageable through normal planning and procurement lead time | 39 | 340.08
M1846 | CPFCCS-018 | 23130-CG-1425 | CHPP FINE PRODUCT CENTRIFUGE #1 | HP426 | OIL SAMPLE-WE & LP | Lubricant / Oil / Coolant | CPPSVCLB | COAL HANDLING AND PREPARATION PLANT | 8.72 | 0 | 0 | 0 | 0 | 0 | 1 | 0 | 1 | 0.15 | 5 | 2 | 3 | 30 | LOW | High | Yes | No | Non-Critical | NON-CRITICAL: risk band LOW (S=5, RPN=30 below HIGH thresholds); routine consumable — failure manageable through normal planning and procurement lead time | 39 | 340.08
M1847 | CPFCCS-018 | 23130-CG-1425 | CHPP FINE PRODUCT CENTRIFUGE #1 | SPC-4500-RP | RED POWER V-BELT SPC 4500 | V-Belt / Transmission Belt | CPPMECHA | COAL HANDLING AND PREPARATION PLANT | 74.19 | 0 | 0 | 0 | 6 | 6 | 0 | 6 | 18 | 2.77 | 5 | 6 | 3 | 90 | LOW | High | Yes | No | Non-Critical | NON-CRITICAL: risk band LOW (S=5, RPN=90 below HIGH thresholds); routine consumable — failure manageable through normal planning and procurement lead time | 12 | 890.28
M1848 | CPFCCS-018 | 23130-CG-1425 | CHPP FINE PRODUCT CENTRIFUGE #1 | V101174.B01 | NUT NYLOC-M10-CLASS 8-ZP | Fastener | CPPMECHA | COAL HANDLING AND PREPARATION PLANT | 0.1 | 0 | 0 | 0 | 20 | 0 | 30 | 0 | 50 | 7.69 | 4 | 7 | 3 | 84 | LOW | High | Yes | No | Non-Critical | NON-CRITICAL: risk band LOW (S=4, RPN=84 below HIGH thresholds); routine consumable — failure manageable through normal planning and procurement lead time | 48 | 4.8
M1849 | CPFCCS-019 | 23130-HS-1427 | CHPP CENTRIFUGE BASKET HOIST #1 | HP426 | OIL SAMPLE-WE & LP | Lubricant / Oil / Coolant | CPPMECHA | COAL HANDLING AND PREPARATION PLANT | 8.72 | 0 | 20 | 0 | 0 | 0 | 0 | 0 | 20 | 3.08 | 5 | 6 | 3 | 90 | LOW | Medium | Yes | No | Non-Critical | NON-CRITICAL: risk band LOW (S=5, RPN=90 below HIGH thresholds); routine consumable — failure manageable through normal planning and procurement lead time | 39 | 340.08
M1850 | CPFCCS-019 | 23130-HS-1427 | CHPP CENTRIFUGE BASKET HOIST #1 | POQ422Y | CRANE PENDANT CONTROL STATION_50/60HZ | General Spare Part | CPPELECT | COAL HANDLING AND PREPARATION PLANT | 353.62 | 0 | 0 | 0 | 0 | 1 | 0 | 0 | 1 | 0.15 | 5 | 2 | 5 | 50 | LOW | Medium | No | No | Non-Critical | NON-CRITICAL: risk band LOW (S=5, RPN=50 below HIGH thresholds); failure manageable through normal planning and procurement lead time | 1 | 353.62
M1851 | CPFCCS-020 | 23130-CG-1435 | CHPP FINE PRODUCT CENTRIFUGE #2 | 03310-08 | FERRULE | Hydraulic / Pneumatic Component | CPPMECHA | COAL HANDLING AND PREPARATION PLANT | 1.12 | 0 | 0 | 0 | 0 | 0 | 2 | 0 | 2 | 0.31 | 6 | 2 | 4 | 48 | LOW | Low | No | No | Non-Critical | NON-CRITICAL: risk band LOW (S=6, RPN=48 below HIGH thresholds); failure manageable through normal planning and procurement lead time | 0 | 0
M1852 | CPFCCS-020 | 23130-CG-1435 | CHPP FINE PRODUCT CENTRIFUGE #2 | 1000302182 | WEAR-MAX EPOXY CERAMIC COATING | Chemical / Adhesive / Sealant | CPPMECHA | COAL HANDLING AND PREPARATION PLANT | 262.47 | 0 | 0 | 0 | 0 | 0 | 1 | 0 | 1 | 0.15 | 4 | 2 | 2 | 16 | LOW | Low | Yes | No | Non-Critical | NON-CRITICAL: risk band LOW (S=4, RPN=16 below HIGH thresholds); routine consumable — failure manageable through normal planning and procurement lead time | 9 | 2362.23
M1853 | CPFCCS-020 | 23130-CG-1435 | CHPP FINE PRODUCT CENTRIFUGE #2 | 1001P01845 | CENTRIFUGE VM LUBE FILTER CARTRIDGE | Filter / Strainer | CPPMECHA | COAL HANDLING AND PREPARATION PLANT | 268.15 | 0 | 0 | 0 | 1 | 1 | 0 | 1 | 3 | 0.46 | 5 | 3 | 2 | 30 | LOW | Low | Yes | No | Non-Critical | NON-CRITICAL: risk band LOW (S=5, RPN=30 below HIGH thresholds); routine consumable — failure manageable through normal planning and procurement lead time | 21 | 5631.15
M1854 | CPFCCS-020 | 23130-CG-1435 | CHPP FINE PRODUCT CENTRIFUGE #2 | 1003A00021 | DRIVE HFC1300 DRIVE ASSEMBLY | Cyclone / DMC Component | CPPMECHA | COAL HANDLING AND PREPARATION PLANT | 78101.33 | 0 | 0 | 0 | 1 | 0 | 0 | 0 | 1 | 0.15 | 10 | 2 | 9 | 180 | HIGH | Low | No | No | Critical | CRITICAL: risk band HIGH per IEC 60812 / FMEA CHPP Rev 3 (S=10, RPN=180; band criterion S≥9 or RPN≥200) | 2 | 156202.66
M1855 | CPFCCS-020 | 23130-CG-1435 | CHPP FINE PRODUCT CENTRIFUGE #2 | 1003A00029 | LUBRICATION HFC1300 PIPE EXTENSION FAB | Pipe / Fitting / Structural | CPPMECHA | COAL HANDLING AND PREPARATION PLANT | 34.71 | 0 | 0 | 0 | 1 | 0 | 1 | 0 | 2 | 0.31 | 7 | 2 | 9 | 126 | MEDIUM | Low | Yes | No | Non-Critical | NON-CRITICAL: risk band MEDIUM (S=7, RPN=126 below HIGH thresholds); routine consumable — failure manageable through normal planning and procurement lead time | 1 | 34.71
M1856 | CPFCCS-020 | 23130-CG-1435 | CHPP FINE PRODUCT CENTRIFUGE #2 | 1003A00032 | CENTRIFUGE HFC1300 SCROLL ASSY | Cyclone / DMC Component | CPPMECHA | COAL HANDLING AND PREPARATION PLANT | 21167.83 | 0 | 0 | 0 | 0 | 2 | 1 | 0 | 3 | 0.46 | 10 | 3 | 9 | 270 | HIGH | Low | No | No | Critical | CRITICAL: risk band HIGH per IEC 60812 / FMEA CHPP Rev 3 (S=10, RPN=270; band criterion S≥9 or RPN≥200) | 1 | 21167.83
M1857 | CPFCCS-020 | 23130-CG-1435 | CHPP FINE PRODUCT CENTRIFUGE #2 | 1003A00036 | COVER HFC1300 LABYRINTH POLY | Cyclone / DMC Component | CPPMECHA | COAL HANDLING AND PREPARATION PLANT | 428.37 | 0 | 0 | 0 | 0 | 1 | 2 | 0 | 3 | 0.46 | 10 | 3 | 9 | 270 | HIGH | Low | No | No | Critical | CRITICAL: risk band HIGH per IEC 60812 / FMEA CHPP Rev 3 (S=10, RPN=270; band criterion S≥9 or RPN≥200) | 2 | 856.74
M1858 | CPFCCS-020 | 23130-CG-1435 | CHPP FINE PRODUCT CENTRIFUGE #2 | 1003A00052 | ANCHOR CLUTCH DRIVE CENTRIFUGE_HFC1300 | Cyclone / DMC Component | CPPMECHA | COAL HANDLING AND PREPARATION PLANT | 154.87 | 0 | 0 | 0 | 1 | 0 | 0 | 0 | 1 | 0.15 | 10 | 2 | 9 | 180 | HIGH | Low | No | No | Critical | CRITICAL: risk band HIGH per IEC 60812 / FMEA CHPP Rev 3 (S=10, RPN=180; band criterion S≥9 or RPN≥200) | 1 | 154.87
M1859 | CPFCCS-020 | 23130-CG-1435 | CHPP FINE PRODUCT CENTRIFUGE #2 | 1003A00053 | DRIVE HFC 1300 CLUTCH HOUSING FAB | Cyclone / DMC Component | CPPMECHA | COAL HANDLING AND PREPARATION PLANT | 633.97 | 0 | 0 | 0 | 1 | 0 | 0 | 0 | 1 | 0.15 | 10 | 2 | 9 | 180 | HIGH | Low | No | No | Critical | CRITICAL: risk band HIGH per IEC 60812 / FMEA CHPP Rev 3 (S=10, RPN=180; band criterion S≥9 or RPN≥200) | 1 | 633.97
M1860 | CPFCCS-020 | 23130-CG-1435 | CHPP FINE PRODUCT CENTRIFUGE #2 | 1003A00146 | LUBRICATION FEED LINE CYCLO DRIVE 400LG | Lubricant / Oil / Coolant | CPPMECHA | COAL HANDLING AND PREPARATION PLANT | 91.69 | 0 | 0 | 0 | 1 | 0 | 0 | 0 | 1 | 0.15 | 5 | 2 | 3 | 30 | LOW | Low | Yes | No | Non-Critical | NON-CRITICAL: risk band LOW (S=5, RPN=30 below HIGH thresholds); routine consumable — failure manageable through normal planning and procurement lead time | 0 | 0
M1861 | CPFCCS-020 | 23130-CG-1435 | CHPP FINE PRODUCT CENTRIFUGE #2 | 1003P00354 | SCROLL FEED DISTRIBUTOR PLUG | Cyclone / DMC Component | CPPMECHA | COAL HANDLING AND PREPARATION PLANT | 82.96 | 0 | 0 | 0 | 0 | 1 | 0 | 0 | 1 | 0.15 | 10 | 2 | 9 | 180 | HIGH | Low | No | No | Critical | CRITICAL: risk band HIGH per IEC 60812 / FMEA CHPP Rev 3 (S=10, RPN=180; band criterion S≥9 or RPN≥200) | 1 | 82.96
M1862 | CPFCCS-020 | 23130-CG-1435 | CHPP FINE PRODUCT CENTRIFUGE #2 | 15121803-0001 | WD40 - RUST REMOVER | Chemical / Adhesive / Sealant | CPPMECHA | COAL HANDLING AND PREPARATION PLANT | 4.58 | 0 | 0 | 0 | 0 | 0 | 4 | 0 | 4 | 0.62 | 4 | 3 | 2 | 24 | LOW | Low | Yes | No | Non-Critical | NON-CRITICAL: risk band LOW (S=4, RPN=24 below HIGH thresholds); routine consumable — failure manageable through normal planning and procurement lead time | 0 | 0
M1863 | CPFCCS-020 | 23130-CG-1435 | CHPP FINE PRODUCT CENTRIFUGE #2 | 1622A000024-BNE1 | HFC1300 WEDGE WIRE BASKET | Cyclone / DMC Component | CPPMECHA | COAL HANDLING AND PREPARATION PLANT | 5080.42 | 0 | 0 | 0 | 0 | 5 | 15 | 6 | 26 | 4 | 10 | 7 | 9 | 630 | HIGH | Low | No | No | Critical | CRITICAL: risk band HIGH per IEC 60812 / FMEA CHPP Rev 3 (S=10, RPN=630; band criterion S≥9 or RPN≥200) | 11 | 55884.62
M1864 | CPFCCS-020 | 23130-CG-1435 | CHPP FINE PRODUCT CENTRIFUGE #2 | 2002P00193 | SEAL O-RING [10-1/4]ID X [0.275] BUNA N | Seal / Gasket / O-Ring | CPPMECHA | COAL HANDLING AND PREPARATION PLANT | 46.51 | 0 | 0 | 0 | 1 | 1 | 0 | 0 | 2 | 0.31 | 6 | 2 | 3 | 36 | LOW | Low | Yes | No | Non-Critical | NON-CRITICAL: risk band LOW (S=6, RPN=36 below HIGH thresholds); routine consumable — failure manageable through normal planning and procurement lead time | 4 | 186.04
M1865 | CPFCCS-020 | 23130-CG-1435 | CHPP FINE PRODUCT CENTRIFUGE #2 | 20101700-0215 | 110KW W22M IE3 D280S/M80 TB180/X LHS X15 | Electric Motor | CPPELECT | COAL HANDLING AND PREPARATION PLANT | 12776.92 | 0 | 0 | 1 | 0 | 0 | 0 | 0 | 1 | 0.15 | 9 | 2 | 4 | 72 | HIGH | Low | No | No | Critical | CRITICAL: risk band HIGH per IEC 60812 / FMEA CHPP Rev 3 (S=9, RPN=72; band criterion S≥9 or RPN≥200) | 0 | 0
M1866 | CPFCCS-020 | 23130-CG-1435 | CHPP FINE PRODUCT CENTRIFUGE #2 | 23131501-0003 | WEARING COMPOUND NORDBAK 7218 LOCTITE | Chemical / Adhesive / Sealant | CPPMECHA | COAL HANDLING AND PREPARATION PLANT | 299.7 | 0 | 0 | 0 | 0 | 0 | 1 | 0 | 1 | 0.15 | 4 | 2 | 2 | 16 | LOW | Low | Yes | No | Non-Critical | NON-CRITICAL: risk band LOW (S=4, RPN=16 below HIGH thresholds); routine consumable — failure manageable through normal planning and procurement lead time | 7 | 2097.9
M1867 | CPFCCS-020 | 23130-CG-1435 | CHPP FINE PRODUCT CENTRIFUGE #2 | 23152104-0002 | BASKET COMPLETE_HFC1300X22 DEG_131W-WIRE | Cyclone / DMC Component | CPPMECHA | COAL HANDLING AND PREPARATION PLANT | 5487.71 | 1 | 4 | 7 | 10 | 10 | 0 | 0 | 32 | 4.92 | 10 | 7 | 9 | 630 | HIGH | Low | No | No | Critical | CRITICAL: risk band HIGH per IEC 60812 / FMEA CHPP Rev 3 (S=10, RPN=630; band criterion S≥9 or RPN≥200) | 0 | 0
M1868 | CPFCCS-020 | 23130-CG-1435 | CHPP FINE PRODUCT CENTRIFUGE #2 | 23152104-0003 | HFC1300 SCROLL ASSEMBLY | Cyclone / DMC Component | CPPMECHA | COAL HANDLING AND PREPARATION PLANT | 14178.48 | 0 | 0 | 1 | 0 | 0 | 0 | 0 | 1 | 0.15 | 10 | 2 | 9 | 180 | HIGH | Low | No | No | Critical | CRITICAL: risk band HIGH per IEC 60812 / FMEA CHPP Rev 3 (S=10, RPN=180; band criterion S≥9 or RPN≥200) | 0 | 0
M1869 | CPFCCS-020 | 23130-CG-1435 | CHPP FINE PRODUCT CENTRIFUGE #2 | 23152104-0004 | HFC1300 SCROLL FEED DISTR WEAR RESIST T1 | Cyclone / DMC Component | CPPMECHA | COAL HANDLING AND PREPARATION PLANT | 5412.65 | 0 | 0 | 1 | 0 | 1 | 0 | 0 | 2 | 0.31 | 10 | 2 | 9 | 180 | HIGH | Low | No | No | Critical | CRITICAL: risk band HIGH per IEC 60812 / FMEA CHPP Rev 3 (S=10, RPN=180; band criterion S≥9 or RPN≥200) | 1 | 5412.65
M1870 | CPFCCS-020 | 23130-CG-1435 | CHPP FINE PRODUCT CENTRIFUGE #2 | 23152104-0006 | HFC1300 DRIVE ASSEMBLY. | Cyclone / DMC Component | CPPMECHA | COAL HANDLING AND PREPARATION PLANT | 101000.87 | 0 | 1 | 0 | 0 | 0 | 0 | 0 | 1 | 0.15 | 10 | 2 | 9 | 180 | HIGH | Low | No | No | Critical | CRITICAL: risk band HIGH per IEC 60812 / FMEA CHPP Rev 3 (S=10, RPN=180; band criterion S≥9 or RPN≥200) | 0 | 0
M1871 | CPFCCS-020 | 23130-CG-1435 | CHPP FINE PRODUCT CENTRIFUGE #2 | 23152104-0014 | HFC1300 SIMALUBE AUTOMATIC 125ML | Lubricant / Oil / Coolant | CPPMECHA | COAL HANDLING AND PREPARATION PLANT | 67.8 | 0 | 3 | 0 | 0 | 1 | 1 | 0 | 5 | 0.77 | 5 | 3 | 3 | 45 | LOW | Low | Yes | No | Non-Critical | NON-CRITICAL: risk band LOW (S=5, RPN=45 below HIGH thresholds); routine consumable — failure manageable through normal planning and procurement lead time | 7 | 474.6
M1872 | CPFCCS-020 | 23130-CG-1435 | CHPP FINE PRODUCT CENTRIFUGE #2 | 23152104-0015 | HFC1300 SIMALUBE AUTOMATIC 250ML | Lubricant / Oil / Coolant | CPPMECHA | COAL HANDLING AND PREPARATION PLANT | 137.26 | 0 | 5 | 7 | 6 | 4 | 0 | 0 | 22 | 3.38 | 5 | 6 | 3 | 90 | LOW | Low | Yes | No | Non-Critical | NON-CRITICAL: risk band LOW (S=5, RPN=90 below HIGH thresholds); routine consumable — failure manageable through normal planning and procurement lead time | 0 | 0
M1873 | CPFCCS-020 | 23130-CG-1435 | CHPP FINE PRODUCT CENTRIFUGE #2 | 23152104-0408 | HFC1300 BASKET CARRIER ASSEMBLY | Cyclone / DMC Component | CPPMECHA | COAL HANDLING AND PREPARATION PLANT | 14762.3 | 0 | 0 | 1 | 1 | 0 | 0 | 0 | 2 | 0.31 | 10 | 2 | 9 | 180 | HIGH | Low | No | No | Critical | CRITICAL: risk band HIGH per IEC 60812 / FMEA CHPP Rev 3 (S=10, RPN=180; band criterion S≥9 or RPN≥200) | 0 | 0
M1874 | CPFCCS-020 | 23130-CG-1435 | CHPP FINE PRODUCT CENTRIFUGE #2 | 23153420-0001 | SLI-L4 CABLE TIE 7.0x460 | Cable / Wiring Accessory | CPPMECHA | COAL HANDLING AND PREPARATION PLANT | 6 | 0 | 0 | 0 | 2 | 0 | 0 | 0 | 2 | 0.31 | 5 | 2 | 5 | 50 | LOW | Low | Yes | No | Non-Critical | NON-CRITICAL: risk band LOW (S=5, RPN=50 below HIGH thresholds); routine consumable — failure manageable through normal planning and procurement lead time | 56 | 336
M1875 | CPFCCS-020 | 23130-CG-1435 | CHPP FINE PRODUCT CENTRIFUGE #2 | 26111801-0032 | V-BELT SPC 4500 X 1 | V-Belt / Transmission Belt | CPPMECHA | COAL HANDLING AND PREPARATION PLANT | 29.26 | 0 | 6 | 0 | 0 | 0 | 0 | 0 | 6 | 0.92 | 5 | 4 | 3 | 60 | LOW | Low | Yes | No | Non-Critical | NON-CRITICAL: risk band LOW (S=5, RPN=60 below HIGH thresholds); routine consumable — failure manageable through normal planning and procurement lead time | 0 | 0
M1876 | CPFCCS-020 | 23130-CG-1435 | CHPP FINE PRODUCT CENTRIFUGE #2 | 26711-08-08 | FITTING | General Spare Part | CPPMECHA | COAL HANDLING AND PREPARATION PLANT | 1.67 | 0 | 0 | 0 | 0 | 0 | 1 | 0 | 1 | 0.15 | 5 | 2 | 5 | 50 | LOW | Low | No | No | Non-Critical | NON-CRITICAL: risk band LOW (S=5, RPN=50 below HIGH thresholds); failure manageable through normal planning and procurement lead time | 0 | 0
M1877 | CPFCCS-020 | 23130-CG-1435 | CHPP FINE PRODUCT CENTRIFUGE #2 | 26741-08-08 | FITTING | General Spare Part | CPPMECHA | COAL HANDLING AND PREPARATION PLANT | 4.27 | 0 | 0 | 0 | 0 | 0 | 1 | 0 | 1 | 0.15 | 5 | 2 | 5 | 50 | LOW | Low | No | No | Non-Critical | NON-CRITICAL: risk band LOW (S=5, RPN=50 below HIGH thresholds); failure manageable through normal planning and procurement lead time | 0 | 0
M1878 | CPFCCS-020 | 23130-CG-1435 | CHPP FINE PRODUCT CENTRIFUGE #2 | 27112913-0001 | LUBRICANT DISPENSER_125ML | Lubricant / Oil / Coolant | CPPMECHA | COAL HANDLING AND PREPARATION PLANT | 60.03 | 0 | 0 | 0 | 0 | 0 | 0 | 5 | 5 | 0.77 | 5 | 3 | 3 | 45 | LOW | Low | Yes | No | Non-Critical | NON-CRITICAL: risk band LOW (S=5, RPN=45 below HIGH thresholds); routine consumable — failure manageable through normal planning and procurement lead time | 22 | 1320.66
M1879 | CPFCCS-020 | 23130-CG-1435 | CHPP FINE PRODUCT CENTRIFUGE #2 | 30101504-0003 | STEEL ANGLE EQUAL 75 X 75 X 6MM X 6M | Pipe / Fitting / Structural | CPPMECHA | COAL HANDLING AND PREPARATION PLANT | 39.12 | 0 | 0 | 5 | 0 | 0 | 0 | 0 | 5 | 0.77 | 7 | 3 | 9 | 189 | MEDIUM | Low | Yes | No | Non-Critical | NON-CRITICAL: risk band MEDIUM (S=7, RPN=189 below HIGH thresholds); routine consumable — failure manageable through normal planning and procurement lead time | 0 | 0
M1880 | CPFCCS-020 | 23130-CG-1435 | CHPP FINE PRODUCT CENTRIFUGE #2 | 30103900-0005 | HFC1300 SCROLL SHAFT SHIM 2MM THK | General Spare Part | CPPMECHA | COAL HANDLING AND PREPARATION PLANT | 199.35 | 12 | 0 | 0 | 0 | 0 | 0 | 0 | 12 | 1.85 | 5 | 5 | 5 | 125 | MEDIUM | Low | No | No | Non-Critical | NON-CRITICAL: risk band MEDIUM (S=5, RPN=125 below HIGH thresholds); failure manageable through normal planning and procurement lead time | 6 | 1196.1
M1881 | CPFCCS-020 | 23130-CG-1435 | CHPP FINE PRODUCT CENTRIFUGE #2 | 31161600-0007 | FASTENER BOLT M 16 x 50 GRADE 8.8 | Fastener | CPPMECHA | COAL HANDLING AND PREPARATION PLANT | 1 | 0 | 0 | 0 | 0 | 0 | 16 | 0 | 16 | 2.46 | 4 | 5 | 3 | 60 | LOW | Low | Yes | No | Non-Critical | NON-CRITICAL: risk band LOW (S=4, RPN=60 below HIGH thresholds); routine consumable — failure manageable through normal planning and procurement lead time | 38 | 38
M1882 | CPFCCS-020 | 23130-CG-1435 | CHPP FINE PRODUCT CENTRIFUGE #2 | 31161620-0243 | HEX HEAD BOLT_M8X50_8.8GR_ZDP | Fastener | CPPMECHA | COAL HANDLING AND PREPARATION PLANT | 0.23 | 0 | 0 | 0 | 0 | 0 | 0 | 20 | 20 | 3.08 | 4 | 6 | 3 | 72 | LOW | Low | Yes | No | Non-Critical | NON-CRITICAL: risk band LOW (S=4, RPN=72 below HIGH thresholds); routine consumable — failure manageable through normal planning and procurement lead time | 41 | 9.43
M1883 | CPFCCS-020 | 23130-CG-1435 | CHPP FINE PRODUCT CENTRIFUGE #2 | 31161740-0011 | HEAD HEX SCREW C/W NUT M16X55 GR.8.8 HD | Fastener | CPPMECHA | COAL HANDLING AND PREPARATION PLANT | 0.72 | 0 | 0 | 0 | 0 | 20 | 0 | 0 | 20 | 3.08 | 4 | 6 | 3 | 72 | LOW | Low | Yes | No | Non-Critical | NON-CRITICAL: risk band LOW (S=4, RPN=72 below HIGH thresholds); routine consumable — failure manageable through normal planning and procurement lead time | 0 | 0
M1884 | CPFCCS-020 | 23130-CG-1435 | CHPP FINE PRODUCT CENTRIFUGE #2 | 31161740-0423 | HEX HEAD BOLT M30X260 C/W NUT&WASHER | Fastener | CPPMECHA | COAL HANDLING AND PREPARATION PLANT | 67.68 | 0 | 0 | 0 | 3 | 0 | 0 | 0 | 3 | 0.46 | 4 | 3 | 3 | 36 | LOW | Low | Yes | No | Non-Critical | NON-CRITICAL: risk band LOW (S=4, RPN=36 below HIGH thresholds); routine consumable — failure manageable through normal planning and procurement lead time | 93 | 6294.24
M1885 | CPFCCS-020 | 23130-CG-1435 | CHPP FINE PRODUCT CENTRIFUGE #2 | 31161740-0431 | HEX HEAD BOLT M12X50 C/W NUT&WASHER | Fastener | CPPMECHA | COAL HANDLING AND PREPARATION PLANT | 0.38 | 0 | 0 | 11 | 0 | 0 | 0 | 0 | 11 | 1.69 | 4 | 5 | 3 | 60 | LOW | Low | Yes | No | Non-Critical | NON-CRITICAL: risk band LOW (S=4, RPN=60 below HIGH thresholds); routine consumable — failure manageable through normal planning and procurement lead time | 0 | 0
M1886 | CPFCCS-020 | 23130-CG-1435 | CHPP FINE PRODUCT CENTRIFUGE #2 | 31161740-0432 | HEX SOCKET CAP SCREW M16X60,CLASS 12.9 | Fastener | CPPMECHA | COAL HANDLING AND PREPARATION PLANT | 0.48 | 0 | 0 | 0 | 0 | 18 | 0 | 0 | 18 | 2.77 | 4 | 6 | 3 | 72 | LOW | Low | Yes | No | Non-Critical | NON-CRITICAL: risk band LOW (S=4, RPN=72 below HIGH thresholds); routine consumable — failure manageable through normal planning and procurement lead time | 0 | 0
M1887 | CPFCCS-020 | 23130-CG-1435 | CHPP FINE PRODUCT CENTRIFUGE #2 | 31161740-0433 | HEX SOCKET CAP SCREW M16X40,CLASS 12.9 | Fastener | CPPMECHA | COAL HANDLING AND PREPARATION PLANT | 0.52 | 0 | 0 | 0 | 0 | 0 | 48 | 0 | 48 | 7.38 | 4 | 7 | 3 | 84 | LOW | Low | Yes | No | Non-Critical | NON-CRITICAL: risk band LOW (S=4, RPN=84 below HIGH thresholds); routine consumable — failure manageable through normal planning and procurement lead time | 96 | 49.92
M1888 | CPFCCS-020 | 23130-CG-1435 | CHPP FINE PRODUCT CENTRIFUGE #2 | 31161740-0442 | HEX HEAD BOLT M12X40,GRADE 8.8,ZDP | Fastener | CPPMECHA | COAL HANDLING AND PREPARATION PLANT | 0.19 | 0 | 0 | 50 | 0 | 0 | 0 | 0 | 50 | 7.69 | 4 | 7 | 3 | 84 | LOW | Low | Yes | No | Non-Critical | NON-CRITICAL: risk band LOW (S=4, RPN=84 below HIGH thresholds); routine consumable — failure manageable through normal planning and procurement lead time | 0 | 0
M1889 | CPFCCS-020 | 23130-CG-1435 | CHPP FINE PRODUCT CENTRIFUGE #2 | 31161740-0443 | HEX NUT M12, GRADE 8.8,ZDP | Fastener | CPPMECHA | COAL HANDLING AND PREPARATION PLANT | 0.05 | 0 | 0 | 60 | 0 | 0 | 0 | 0 | 60 | 9.23 | 4 | 8 | 3 | 96 | LOW | Low | Yes | No | Non-Critical | NON-CRITICAL: risk band LOW (S=4, RPN=96 below HIGH thresholds); routine consumable — failure manageable through normal planning and procurement lead time | 200 | 10
M1890 | CPFCCS-020 | 23130-CG-1435 | CHPP FINE PRODUCT CENTRIFUGE #2 | 31161740-0446 | HEX HEAD BOLT M16X80,GRADE 8.8,ZDP | Fastener | CPPMECHA | COAL HANDLING AND PREPARATION PLANT | 0.73 | 0 | 0 | 0 | 70 | 0 | 0 | 0 | 70 | 10.77 | 4 | 8 | 3 | 96 | LOW | Low | Yes | No | Non-Critical | NON-CRITICAL: risk band LOW (S=4, RPN=96 below HIGH thresholds); routine consumable — failure manageable through normal planning and procurement lead time | 0 | 0
M1891 | CPFCCS-020 | 23130-CG-1435 | CHPP FINE PRODUCT CENTRIFUGE #2 | 31161740-0452 | FLAT WASHER M16,ZDP | Fastener | CPPMECHA | COAL HANDLING AND PREPARATION PLANT | 0.36 | 0 | 0 | 0 | 0 | 0 | 32 | 0 | 32 | 4.92 | 4 | 7 | 3 | 84 | LOW | Low | Yes | No | Non-Critical | NON-CRITICAL: risk band LOW (S=4, RPN=84 below HIGH thresholds); routine consumable — failure manageable through normal planning and procurement lead time | 0 | 0
M1892 | CPFCCS-020 | 23130-CG-1435 | CHPP FINE PRODUCT CENTRIFUGE #2 | 31161740-0456 | HEX LOCKNUT M20, GRADE 8.8,ZDP | Fastener | CPPMECHA | COAL HANDLING AND PREPARATION PLANT | 1.64 | 0 | 0 | 0 | 10 | 0 | 0 | 0 | 10 | 1.54 | 4 | 5 | 3 | 60 | LOW | Low | Yes | No | Non-Critical | NON-CRITICAL: risk band LOW (S=4, RPN=60 below HIGH thresholds); routine consumable — failure manageable through normal planning and procurement lead time | 0 | 0
M1893 | CPFCCS-020 | 23130-CG-1435 | CHPP FINE PRODUCT CENTRIFUGE #2 | 31161740-0458 | HEX NUT M8, GRADE 8.8,ZDP | Fastener | CPPMECHA | COAL HANDLING AND PREPARATION PLANT | 0.03 | 0 | 0 | 0 | 0 | 0 | 0 | 20 | 20 | 3.08 | 4 | 6 | 3 | 72 | LOW | Low | Yes | No | Non-Critical | NON-CRITICAL: risk band LOW (S=4, RPN=72 below HIGH thresholds); routine consumable — failure manageable through normal planning and procurement lead time | 170 | 5.1
M1894 | CPFCCS-020 | 23130-CG-1435 | CHPP FINE PRODUCT CENTRIFUGE #2 | 31161740-0459 | FLAT WASHER M8, ZDP | Fastener | CPPMECHA | COAL HANDLING AND PREPARATION PLANT | 0.02 | 0 | 0 | 0 | 0 | 0 | 0 | 20 | 20 | 3.08 | 4 | 6 | 3 | 72 | LOW | Low | Yes | No | Non-Critical | NON-CRITICAL: risk band LOW (S=4, RPN=72 below HIGH thresholds); routine consumable — failure manageable through normal planning and procurement lead time | 28 | 0.56
M1895 | CPFCCS-020 | 23130-CG-1435 | CHPP FINE PRODUCT CENTRIFUGE #2 | 31201600-0001 | ADHESIVES ALTECO | Chemical / Adhesive / Sealant | CPPMECHA | COAL HANDLING AND PREPARATION PLANT | 0.32 | 0 | 1 | 0 | 0 | 0 | 0 | 0 | 1 | 0.15 | 4 | 2 | 2 | 16 | LOW | Low | Yes | No | Non-Critical | NON-CRITICAL: risk band LOW (S=4, RPN=16 below HIGH thresholds); routine consumable — failure manageable through normal planning and procurement lead time | 0 | 0
M1896 | CPFCCS-020 | 23130-CG-1435 | CHPP FINE PRODUCT CENTRIFUGE #2 | 31201600-0002 | ADHESIVES DEXSTONE | Chemical / Adhesive / Sealant | CPPMECHA | COAL HANDLING AND PREPARATION PLANT | 1.02 | 0 | 0 | 0 | 1 | 0 | 0 | 0 | 1 | 0.15 | 4 | 2 | 2 | 16 | LOW | Low | Yes | No | Non-Critical | NON-CRITICAL: risk band LOW (S=4, RPN=16 below HIGH thresholds); routine consumable — failure manageable through normal planning and procurement lead time | 31 | 31.62
M1897 | CPFCCS-020 | 23130-CG-1435 | CHPP FINE PRODUCT CENTRIFUGE #2 | 31201632-0004 | SILICONE ADHESIVE SIKATITAN-258 | Chemical / Adhesive / Sealant | CPPMECHA | COAL HANDLING AND PREPARATION PLANT | 7.6 | 0 | 0 | 5 | 0 | 0 | 0 | 0 | 5 | 0.77 | 4 | 3 | 2 | 24 | LOW | Low | Yes | No | Non-Critical | NON-CRITICAL: risk band LOW (S=4, RPN=24 below HIGH thresholds); routine consumable — failure manageable through normal planning and procurement lead time | 98 | 744.8
M1898 | CPFCCS-020 | 23130-CG-1435 | CHPP FINE PRODUCT CENTRIFUGE #2 | 31201632-0005 | SILICONE ADHESIVE GLASS-DOWSIL | Chemical / Adhesive / Sealant | CPPMECHA | COAL HANDLING AND PREPARATION PLANT | 2.95 | 0 | 2 | 0 | 0 | 0 | 0 | 0 | 2 | 0.31 | 4 | 2 | 2 | 16 | LOW | Low | Yes | No | Non-Critical | NON-CRITICAL: risk band LOW (S=4, RPN=16 below HIGH thresholds); routine consumable — failure manageable through normal planning and procurement lead time | 41 | 120.95
M1899 | CPFCCS-020 | 23130-CG-1435 | CHPP FINE PRODUCT CENTRIFUGE #2 | 31211904-0005 | PAINT BRUSHES_2 INCH_WOODEN HANDLE | Paint / Coating | CPPMECHA | COAL HANDLING AND PREPARATION PLANT | 0.98 | 0 | 2 | 0 | 0 | 0 | 0 | 0 | 2 | 0.31 | 2 | 2 | 1 | 4 | LOW | Low | Yes | No | Non-Critical | NON-CRITICAL: risk band LOW (S=2, RPN=4 below HIGH thresholds); routine consumable — failure manageable through normal planning and procurement lead time | 0 | 0
M1900 | CPFCCS-020 | 23130-CG-1435 | CHPP FINE PRODUCT CENTRIFUGE #2 | 31211904-0007 | PAINT BRUSHES_3 INCH_WOODEN HANDLE | Paint / Coating | CPPMECHA | COAL HANDLING AND PREPARATION PLANT | 1.44 | 0 | 2 | 0 | 0 | 0 | 0 | 0 | 2 | 0.31 | 2 | 2 | 1 | 4 | LOW | Low | Yes | No | Non-Critical | NON-CRITICAL: risk band LOW (S=2, RPN=4 below HIGH thresholds); routine consumable — failure manageable through normal planning and procurement lead time | 0 | 0
M1901 | CPFCCS-020 | 23130-CG-1435 | CHPP FINE PRODUCT CENTRIFUGE #2 | 31211904-0008 | PAINT BRUSH_4IN_WOODEN HANDLE | Paint / Coating | CPPMECHA | COAL HANDLING AND PREPARATION PLANT | 1.95 | 0 | 2 | 0 | 0 | 0 | 0 | 0 | 2 | 0.31 | 2 | 2 | 1 | 4 | LOW | Low | Yes | No | Non-Critical | NON-CRITICAL: risk band LOW (S=2, RPN=4 below HIGH thresholds); routine consumable — failure manageable through normal planning and procurement lead time | 0 | 0
M1902 | CPFCCS-020 | 23130-CG-1435 | CHPP FINE PRODUCT CENTRIFUGE #2 | 31411703-0015 | HFC1300 SEAL LIPS 280X310X15 | Cyclone / DMC Component | CPPMECHA | COAL HANDLING AND PREPARATION PLANT | 511.12 | 0 | 0 | 0 | 2 | 2 | 0 | 0 | 4 | 0.62 | 10 | 3 | 9 | 270 | HIGH | Low | No | No | Critical | CRITICAL: risk band HIGH per IEC 60812 / FMEA CHPP Rev 3 (S=10, RPN=270; band criterion S≥9 or RPN≥200) | 0 | 0
M1903 | CPFCCS-020 | 23130-CG-1435 | CHPP FINE PRODUCT CENTRIFUGE #2 | 31411703-0029 | HFC1300 SEAL LIP 350X380X15 TYPE TF | Cyclone / DMC Component | CPPMECHA | COAL HANDLING AND PREPARATION PLANT | 805.54 | 0 | 0 | 1 | 1 | 1 | 0 | 0 | 3 | 0.46 | 10 | 3 | 9 | 270 | HIGH | Low | No | No | Critical | CRITICAL: risk band HIGH per IEC 60812 / FMEA CHPP Rev 3 (S=10, RPN=270; band criterion S≥9 or RPN≥200) | 4 | 3222.16
M1904 | CPFCCS-020 | 23130-CG-1435 | CHPP FINE PRODUCT CENTRIFUGE #2 | 31411900-0008 | HFC1300 LABYRINTH RING | Cyclone / DMC Component | CPPMECHA | COAL HANDLING AND PREPARATION PLANT | 1668.05 | 0 | 0 | 0 | 1 | 0 | 0 | 0 | 1 | 0.15 | 10 | 2 | 9 | 180 | HIGH | Low | No | No | Critical | CRITICAL: risk band HIGH per IEC 60812 / FMEA CHPP Rev 3 (S=10, RPN=180; band criterion S≥9 or RPN≥200) | 1 | 1668.05
M1905 | CPFCCS-020 | 23130-CG-1435 | CHPP FINE PRODUCT CENTRIFUGE #2 | 31411900-0017 | HFC1300 COVER LABYRINTH POLY | Cyclone / DMC Component | CPPMECHA | COAL HANDLING AND PREPARATION PLANT | 417.01 | 0 | 1 | 0 | 1 | 0 | 0 | 0 | 2 | 0.31 | 10 | 2 | 9 | 180 | HIGH | Low | No | No | Critical | CRITICAL: risk band HIGH per IEC 60812 / FMEA CHPP Rev 3 (S=10, RPN=180; band criterion S≥9 or RPN≥200) | 0 | 0
M1906 | CPFCCS-020 | 23130-CG-1435 | CHPP FINE PRODUCT CENTRIFUGE #2 | 39122246-0001 | TILT SWITCH | Sensor / Instrument | CPPELECT | COAL HANDLING AND PREPARATION PLANT | 770.23 | 0 | 0 | 0 | 1 | 0 | 0 | 0 | 1 | 0.15 | 6 | 2 | 7 | 84 | LOW | Low | No | No | Non-Critical | NON-CRITICAL: risk band LOW (S=6, RPN=84 below HIGH thresholds); failure manageable through normal planning and procurement lead time | 0 | 0
M1907 | CPFCCS-020 | 23130-CG-1435 | CHPP FINE PRODUCT CENTRIFUGE #2 | 40141656-0001 | B-FLY DN80 C/IRON EPDM WAFER B16.5-150 | General Spare Part | CPPMECHA | COAL HANDLING AND PREPARATION PLANT | 122.8 | 0 | 0 | 1 | 0 | 0 | 0 | 0 | 1 | 0.15 | 5 | 2 | 5 | 50 | LOW | Low | No | No | Non-Critical | NON-CRITICAL: risk band LOW (S=5, RPN=50 below HIGH thresholds); failure manageable through normal planning and procurement lead time | 1 | 122.8
M1908 | CPFCCS-020 | 23130-CG-1435 | CHPP FINE PRODUCT CENTRIFUGE #2 | 40161504-0002 | VM1500/HFC1300 LUBE FILTER | Filter / Strainer | CPPMECHA | COAL HANDLING AND PREPARATION PLANT | 309.66 | 0 | 0 | 0 | 1 | 0 | 0 | 0 | 1 | 0.15 | 5 | 2 | 2 | 20 | LOW | Low | Yes | No | Non-Critical | NON-CRITICAL: risk band LOW (S=5, RPN=20 below HIGH thresholds); routine consumable — failure manageable through normal planning and procurement lead time | 9 | 2786.94
M1909 | CPFCCS-020 | 23130-CG-1435 | CHPP FINE PRODUCT CENTRIFUGE #2 | 40171612-0013 | INDUSTRIAL CAST IRON PIPE SCH40 1.5 INCH | Pipe / Fitting / Structural | CPPMECHA | COAL HANDLING AND PREPARATION PLANT | 79.35 | 0 | 0 | 0 | 1 | 0 | 0 | 0 | 1 | 0.15 | 7 | 2 | 9 | 126 | MEDIUM | Low | Yes | No | Non-Critical | NON-CRITICAL: risk band MEDIUM (S=7, RPN=126 below HIGH thresholds); routine consumable — failure manageable through normal planning and procurement lead time | 0 | 0
M1910 | CPFCCS-020 | 23130-CG-1435 | CHPP FINE PRODUCT CENTRIFUGE #2 | 40171620-0007 | HDPE PIPE DIA 250MM PN 16, SDR 11, 6M | Pipe / Fitting / Structural | CPPMECHA | COAL HANDLING AND PREPARATION PLANT | 306.01 | 0 | 0 | 0 | 0 | 0 | 0 | 2 | 2 | 0.31 | 7 | 2 | 9 | 126 | MEDIUM | Low | Yes | No | Non-Critical | NON-CRITICAL: risk band MEDIUM (S=7, RPN=126 below HIGH thresholds); routine consumable — failure manageable through normal planning and procurement lead time | 6 | 1836.06
M1911 | CPFCCS-020 | 23130-CG-1435 | CHPP FINE PRODUCT CENTRIFUGE #2 | 40171620-0018 | HDPE PIPE DIA 225MM PN 16, SDR 11, 6M | Pipe / Fitting / Structural | CPPMECHA | COAL HANDLING AND PREPARATION PLANT | 153.42 | 0 | 0 | 0 | 0 | 0 | 1 | 0 | 1 | 0.15 | 7 | 2 | 9 | 126 | MEDIUM | Low | Yes | No | Non-Critical | NON-CRITICAL: risk band MEDIUM (S=7, RPN=126 below HIGH thresholds); routine consumable — failure manageable through normal planning and procurement lead time | 4 | 613.68
M1912 | CPFCCS-020 | 23130-CG-1435 | CHPP FINE PRODUCT CENTRIFUGE #2 | 40171907-0007 | FLANGES 225MM | Pipe / Fitting / Structural | CPPMECHA | COAL HANDLING AND PREPARATION PLANT | 39.69 | 0 | 0 | 2 | 0 | 0 | 2 | 0 | 4 | 0.62 | 7 | 3 | 9 | 189 | MEDIUM | Low | Yes | No | Non-Critical | NON-CRITICAL: risk band MEDIUM (S=7, RPN=189 below HIGH thresholds); routine consumable — failure manageable through normal planning and procurement lead time | 7 | 277.83
M1913 | CPFCCS-020 | 23130-CG-1435 | CHPP FINE PRODUCT CENTRIFUGE #2 | 40172811-0054 | SWEEP BEND HDPE_FL/FL_68D_DIA250MM_PN16 | Pipe / Fitting / Structural | CPPMECHA | COAL HANDLING AND PREPARATION PLANT | 1081.79 | 0 | 0 | 0 | 0 | 0 | 0 | 1 | 1 | 0.15 | 7 | 2 | 9 | 126 | MEDIUM | Low | Yes | No | Non-Critical | NON-CRITICAL: risk band MEDIUM (S=7, RPN=126 below HIGH thresholds); routine consumable — failure manageable through normal planning and procurement lead time | 3 | 3245.37
M1914 | CPFCCS-020 | 23130-CG-1435 | CHPP FINE PRODUCT CENTRIFUGE #2 | 40172811-0055 | SWEEP BEND HDPE_FL/FL_32D_DIA250MM_PN16 | Pipe / Fitting / Structural | CPPMECHA | COAL HANDLING AND PREPARATION PLANT | 1060.29 | 0 | 0 | 0 | 0 | 0 | 0 | 1 | 1 | 0.15 | 7 | 2 | 9 | 126 | MEDIUM | Low | Yes | No | Non-Critical | NON-CRITICAL: risk band MEDIUM (S=7, RPN=126 below HIGH thresholds); routine consumable — failure manageable through normal planning and procurement lead time | 1 | 1060.29
M1915 | CPFCCS-020 | 23130-CG-1435 | CHPP FINE PRODUCT CENTRIFUGE #2 | 40172811-0057 | SWEEP BEND HDPE_FL/FL_42D_DIA250MM_PN16 | Pipe / Fitting / Structural | CPPMECHA | COAL HANDLING AND PREPARATION PLANT | 1060.29 | 0 | 0 | 0 | 0 | 0 | 0 | 1 | 1 | 0.15 | 7 | 2 | 9 | 126 | MEDIUM | Low | Yes | No | Non-Critical | NON-CRITICAL: risk band MEDIUM (S=7, RPN=126 below HIGH thresholds); routine consumable — failure manageable through normal planning and procurement lead time | 1 | 1060.29
M1916 | CPFCCS-020 | 23130-CG-1435 | CHPP FINE PRODUCT CENTRIFUGE #2 | 40172811-0058 | SWEEP BEND HDPE_FL/FL_45D_DIA250MM_PN16 | Pipe / Fitting / Structural | CPPMECHA | COAL HANDLING AND PREPARATION PLANT | 1196.92 | 0 | 0 | 0 | 0 | 0 | 0 | 1 | 1 | 0.15 | 7 | 2 | 9 | 126 | MEDIUM | Low | Yes | No | Non-Critical | NON-CRITICAL: risk band MEDIUM (S=7, RPN=126 below HIGH thresholds); routine consumable — failure manageable through normal planning and procurement lead time | 0 | 0
M1917 | CPFCCS-020 | 23130-CG-1435 | CHPP FINE PRODUCT CENTRIFUGE #2 | 40174002-0007 | FLANGE SLIP ON B16.5-150# 8 IN CARB-ST | Pipe / Fitting / Structural | CPPMECHA | COAL HANDLING AND PREPARATION PLANT | 28.42 | 0 | 0 | 0 | 0 | 0 | 0 | 2 | 2 | 0.31 | 7 | 2 | 9 | 126 | MEDIUM | Low | Yes | No | Non-Critical | NON-CRITICAL: risk band MEDIUM (S=7, RPN=126 below HIGH thresholds); routine consumable — failure manageable through normal planning and procurement lead time | 5 | 142.1
M1918 | CPFCCS-020 | 23130-CG-1435 | CHPP FINE PRODUCT CENTRIFUGE #2 | 40174107-0007 | HDPE PN16 STUB END BUTT 8" - 225MM | Pipe / Fitting / Structural | CPPMECHA | COAL HANDLING AND PREPARATION PLANT | 44.54 | 0 | 0 | 0 | 0 | 0 | 3 | 0 | 3 | 0.46 | 7 | 3 | 9 | 189 | MEDIUM | Low | Yes | No | Non-Critical | NON-CRITICAL: risk band MEDIUM (S=7, RPN=189 below HIGH thresholds); routine consumable — failure manageable through normal planning and procurement lead time | 7 | 311.78
M1919 | CPFCCS-020 | 23130-CG-1435 | CHPP FINE PRODUCT CENTRIFUGE #2 | 40174107-0019 | ELBOW 45D HDPE DIA 225MM PN 16. LR 5D | Pipe / Fitting / Structural | CPPMECHA | COAL HANDLING AND PREPARATION PLANT | 1221.05 | 0 | 0 | 1 | 3 | 1 | 0 | 0 | 5 | 0.77 | 7 | 3 | 9 | 189 | MEDIUM | Low | Yes | No | Non-Critical | NON-CRITICAL: risk band MEDIUM (S=7, RPN=189 below HIGH thresholds); routine consumable — failure manageable through normal planning and procurement lead time | 0 | 0
M1920 | CPFCCS-020 | 23130-CG-1435 | CHPP FINE PRODUCT CENTRIFUGE #2 | 40174602-0073 | REDUCING TEE_10X10X8_S80_BW_ASMEB16.9_CS | Pipe / Fitting / Structural | CPPMECHA | COAL HANDLING AND PREPARATION PLANT | 258.36 | 0 | 0 | 0 | 0 | 0 | 0 | 1 | 1 | 0.15 | 7 | 2 | 9 | 126 | MEDIUM | Low | Yes | No | Non-Critical | NON-CRITICAL: risk band MEDIUM (S=7, RPN=126 below HIGH thresholds); routine consumable — failure manageable through normal planning and procurement lead time | 1 | 258.36
M1921 | CPFCCS-020 | 23130-CG-1435 | CHPP FINE PRODUCT CENTRIFUGE #2 | 40183112-0041 | REDUCER M/S SCH80 - 10X8" | Pipe / Fitting / Structural | CPPMECHA | COAL HANDLING AND PREPARATION PLANT | 64.59 | 0 | 0 | 0 | 0 | 0 | 0 | 1 | 1 | 0.15 | 7 | 2 | 9 | 126 | MEDIUM | Low | Yes | No | Non-Critical | NON-CRITICAL: risk band MEDIUM (S=7, RPN=126 below HIGH thresholds); routine consumable — failure manageable through normal planning and procurement lead time | 6 | 387.54
M1922 | CPFCCS-020 | 23130-CG-1435 | CHPP FINE PRODUCT CENTRIFUGE #2 | 4083528 | EAS-COMPACT OVERLOAD CLUTCH CUP SPRING | Cyclone / DMC Component | CPPMECHA | COAL HANDLING AND PREPARATION PLANT | 32.96 | 0 | 0 | 5 | 5 | 0 | 0 | 0 | 10 | 1.54 | 10 | 5 | 9 | 450 | HIGH | Low | No | No | Critical | CRITICAL: risk band HIGH per IEC 60812 / FMEA CHPP Rev 3 (S=10, RPN=450; band criterion S≥9 or RPN≥200) | 0 | 0
M1923 | CPFCCS-020 | 23130-CG-1435 | CHPP FINE PRODUCT CENTRIFUGE #2 | 47131901-0001 | ABSORBENT MATS | Tools / Workshop Consumable | CPPMECHA | COAL HANDLING AND PREPARATION PLANT | 53.23 | 0 | 0 | 1 | 0 | 0 | 0 | 0 | 1 | 0.15 | 2 | 2 | 1 | 4 | LOW | Low | Yes | No | Non-Critical | NON-CRITICAL: risk band LOW (S=2, RPN=4 below HIGH thresholds); routine consumable — failure manageable through normal planning and procurement lead time | 57 | 3034.11
M1924 | CPFCCS-020 | 23130-CG-1435 | CHPP FINE PRODUCT CENTRIFUGE #2 | 550041492 | GEAR OIL_OMALA S2 G 220 | Lubricant / Oil / Coolant | CPPMECHA | COAL HANDLING AND PREPARATION PLANT | 593.99 | 0 | 0 | 0 | 0 | 0 | 0 | 1 | 1 | 0.15 | 5 | 2 | 3 | 30 | LOW | Low | Yes | No | Non-Critical | NON-CRITICAL: risk band LOW (S=5, RPN=30 below HIGH thresholds); routine consumable — failure manageable through normal planning and procurement lead time | 0 | 0
M1925 | CPFCCS-020 | 23130-CG-1435 | CHPP FINE PRODUCT CENTRIFUGE #2 | 7016418 | EAS-COMPACT OVERLOAD CLUTCH 3/490.714.0 | Cyclone / DMC Component | CPPMECHA | COAL HANDLING AND PREPARATION PLANT | 2378.49 | 0 | 0 | 1 | 1 | 0 | 0 | 0 | 2 | 0.31 | 10 | 2 | 9 | 180 | HIGH | Low | No | No | Critical | CRITICAL: risk band HIGH per IEC 60812 / FMEA CHPP Rev 3 (S=10, RPN=180; band criterion S≥9 or RPN≥200) | 1 | 2378.49
M1926 | CPFCCS-020 | 23130-CG-1435 | CHPP FINE PRODUCT CENTRIFUGE #2 | 9000P00141 | DRIVE HFC1300 SUMITOMO ROTARY UNION | Cyclone / DMC Component | CPPMECHA | COAL HANDLING AND PREPARATION PLANT | 766.85 | 0 | 0 | 0 | 0 | 1 | 0 | 0 | 1 | 0.15 | 10 | 2 | 9 | 180 | HIGH | Low | No | No | Critical | CRITICAL: risk band HIGH per IEC 60812 / FMEA CHPP Rev 3 (S=10, RPN=180; band criterion S≥9 or RPN≥200) | 0 | 0
M1927 | CPFCCS-020 | 23130-CG-1435 | CHPP FINE PRODUCT CENTRIFUGE #2 | 9001P00278 | SCREW SKT HD_M12-1.75 X 25_CL12.9 | Fastener | CPPMECHA | COAL HANDLING AND PREPARATION PLANT | 9.24 | 0 | 0 | 0 | 0 | 5 | 0 | 0 | 5 | 0.77 | 4 | 3 | 3 | 36 | LOW | Low | Yes | No | Non-Critical | NON-CRITICAL: risk band LOW (S=4, RPN=36 below HIGH thresholds); routine consumable — failure manageable through normal planning and procurement lead time | 0 | 0
M1928 | CPFCCS-020 | 23130-CG-1435 | CHPP FINE PRODUCT CENTRIFUGE #2 | 9001P00316 | SCREW SOCKET CAP M16X040LG GRADE 12.9 | Fastener | CPPMECHA | COAL HANDLING AND PREPARATION PLANT | 12.45 | 0 | 0 | 0 | 0 | 42 | 160 | 96 | 298 | 45.85 | 4 | 10 | 3 | 120 | MEDIUM | Low | Yes | No | Non-Critical | NON-CRITICAL: risk band MEDIUM (S=4, RPN=120 below HIGH thresholds); routine consumable — failure manageable through normal planning and procurement lead time | 32 | 398.4
M1929 | CPFCCS-020 | 23130-CG-1435 | CHPP FINE PRODUCT CENTRIFUGE #2 | 9001P00325 | SCREW SOCKET CAP M16X060LG GRADE 12.9 | Fastener | CPPMECHA | COAL HANDLING AND PREPARATION PLANT | 15.91 | 0 | 0 | 0 | 0 | 18 | 0 | 0 | 18 | 2.77 | 4 | 6 | 3 | 72 | LOW | Low | Yes | No | Non-Critical | NON-CRITICAL: risk band LOW (S=4, RPN=72 below HIGH thresholds); routine consumable — failure manageable through normal planning and procurement lead time | 4 | 63.64
M1930 | CPFCCS-020 | 23130-CG-1435 | CHPP FINE PRODUCT CENTRIFUGE #2 | 9001P00328 | SCREW SOCKET CAP M16X070LG GRADE 12.9 | Fastener | CPPMECHA | COAL HANDLING AND PREPARATION PLANT | 18.48 | 0 | 0 | 0 | 0 | 10 | 0 | 0 | 10 | 1.54 | 4 | 5 | 3 | 60 | LOW | Low | Yes | No | Non-Critical | NON-CRITICAL: risk band LOW (S=4, RPN=60 below HIGH thresholds); routine consumable — failure manageable through normal planning and procurement lead time | 0 | 0
M1931 | CPFCCS-020 | 23130-CG-1435 | CHPP FINE PRODUCT CENTRIFUGE #2 | 9001P00410 | WASHER SPRING RECTANGULAR AS1968 M12 ZP | Fastener | CPPMECHA | COAL HANDLING AND PREPARATION PLANT | 4.87 | 0 | 0 | 0 | 0 | 6 | 0 | 0 | 6 | 0.92 | 4 | 4 | 3 | 48 | LOW | Low | Yes | No | Non-Critical | NON-CRITICAL: risk band LOW (S=4, RPN=48 below HIGH thresholds); routine consumable — failure manageable through normal planning and procurement lead time | 0 | 0
M1932 | CPFCCS-020 | 23130-CG-1435 | CHPP FINE PRODUCT CENTRIFUGE #2 | 9001P00416 | WASHER FLAT ROUND NORMAL M16 A 200 ZP | Fastener | CPPMECHA | COAL HANDLING AND PREPARATION PLANT | 3.45 | 0 | 0 | 0 | 0 | 42 | 160 | 96 | 298 | 45.85 | 4 | 10 | 3 | 120 | MEDIUM | Low | Yes | No | Non-Critical | NON-CRITICAL: risk band MEDIUM (S=4, RPN=120 below HIGH thresholds); routine consumable — failure manageable through normal planning and procurement lead time | 176 | 607.2
M1933 | CPFCCS-020 | 23130-CG-1435 | CHPP FINE PRODUCT CENTRIFUGE #2 | 9001P00633 | SPRING VIBRATION MOUNT 4 BOLT | Fastener | CPPMECHA | COAL HANDLING AND PREPARATION PLANT | 661.12 | 0 | 0 | 10 | 0 | 0 | 0 | 0 | 10 | 1.54 | 4 | 5 | 3 | 60 | LOW | Low | Yes | No | Non-Critical | NON-CRITICAL: risk band LOW (S=4, RPN=60 below HIGH thresholds); routine consumable — failure manageable through normal planning and procurement lead time | 14 | 9255.68
M1934 | CPFCCS-020 | 23130-CG-1435 | CHPP FINE PRODUCT CENTRIFUGE #2 | EC2110-08 | HOSE SAE 100 R2AT/2SN | Hydraulic / Pneumatic Component | CPPMECHA | COAL HANDLING AND PREPARATION PLANT | 0.01 | 0 | 0 | 0 | 0 | 0 | 500 | 0 | 500 | 76.92 | 6 | 10 | 4 | 240 | HIGH | Low | No | No | Critical | CRITICAL: risk band HIGH per IEC 60812 / FMEA CHPP Rev 3 (S=6, RPN=240; band criterion S≥9 or RPN≥200) | 0 | 0
M1935 | CPFCCS-020 | 23130-CG-1435 | CHPP FINE PRODUCT CENTRIFUGE #2 | HP426 | OIL SAMPLE-WE & LP | Lubricant / Oil / Coolant | CPPMECHA | COAL HANDLING AND PREPARATION PLANT | 8.72 | 0 | 0 | 0 | 0 | 0 | 0 | 2 | 2 | 0.31 | 5 | 2 | 3 | 30 | LOW | Low | Yes | No | Non-Critical | NON-CRITICAL: risk band LOW (S=5, RPN=30 below HIGH thresholds); routine consumable — failure manageable through normal planning and procurement lead time | 39 | 340.08
M1936 | CPFCCS-020 | 23130-CG-1435 | CHPP FINE PRODUCT CENTRIFUGE #2 | HP426 | OIL SAMPLE-WE & LP | Lubricant / Oil / Coolant | CPPSVCLB | COAL HANDLING AND PREPARATION PLANT | 8.72 | 0 | 0 | 0 | 0 | 0 | 1 | 0 | 1 | 0.15 | 5 | 2 | 3 | 30 | LOW | Low | Yes | No | Non-Critical | NON-CRITICAL: risk band LOW (S=5, RPN=30 below HIGH thresholds); routine consumable — failure manageable through normal planning and procurement lead time | 39 | 340.08
M1937 | CPFCCS-020 | 23130-CG-1435 | CHPP FINE PRODUCT CENTRIFUGE #2 | NU-319/C3 | CYLINDRICAL ROLLER BEARING | Bearing | CPPMECHA | COAL HANDLING AND PREPARATION PLANT | 203.74 | 0 | 0 | 1 | 0 | 0 | 0 | 0 | 1 | 0.15 | 7 | 2 | 4 | 56 | LOW | Low | No | No | Non-Critical | NON-CRITICAL: risk band LOW (S=7, RPN=56 below HIGH thresholds); failure manageable through normal planning and procurement lead time | 17 | 3463.58
M1938 | CPFCCS-020 | 23130-CG-1435 | CHPP FINE PRODUCT CENTRIFUGE #2 | SPC-4500-RP | RED POWER V-BELT SPC 4500 | V-Belt / Transmission Belt | CPPMECHA | COAL HANDLING AND PREPARATION PLANT | 74.19 | 0 | 0 | 0 | 6 | 6 | 0 | 12 | 24 | 3.69 | 5 | 6 | 3 | 90 | LOW | Low | Yes | No | Non-Critical | NON-CRITICAL: risk band LOW (S=5, RPN=90 below HIGH thresholds); routine consumable — failure manageable through normal planning and procurement lead time | 12 | 890.28
M1939 | CPFCCS-020 | 23130-CG-1435 | CHPP FINE PRODUCT CENTRIFUGE #2 | SPC-4500-RP | RED POWER V-BELT SPC 4500 | V-Belt / Transmission Belt | CPPWELDR | COAL HANDLING AND PREPARATION PLANT | 74.19 | 0 | 0 | 0 | 0 | 0 | 6 | 0 | 6 | 0.92 | 5 | 4 | 3 | 60 | LOW | Low | Yes | No | Non-Critical | NON-CRITICAL: risk band LOW (S=5, RPN=60 below HIGH thresholds); routine consumable — failure manageable through normal planning and procurement lead time | 12 | 890.28
M1940 | CPFCCS-022 | 23130-SP-1445 | CHPP FINES AREA SPILLAGE PUMP | PLICSCOM.XB | PLUGGABLE DISPLAY AND ADJUSTMENT MODULE | Electrical Control / Protection | CPPELECT | COAL HANDLING AND PREPARATION PLANT | 186.04 | 0 | 0 | 0 | 0 | 0 | 1 | 0 | 1 | 0.15 | 8 | 2 | 8 | 128 | MEDIUM | Medium | No | No | Non-Critical | NON-CRITICAL: risk band MEDIUM (S=8, RPN=128 below HIGH thresholds); failure manageable through normal planning and procurement lead time | 2 | 372.08
M1941 | CPFCCS-022 | 23130-SP-1445 | CHPP FINES AREA SPILLAGE PUMP | SPA1800RP | V-BELT, 1800MM LG, 10MM H, 12.7MM W, SPA | V-Belt / Transmission Belt | CPPMECHA | COAL HANDLING AND PREPARATION PLANT | 5.5 | 0 | 0 | 0 | 0 | 4 | 0 | 0 | 4 | 0.62 | 5 | 3 | 3 | 45 | LOW | Medium | Yes | No | Non-Critical | NON-CRITICAL: risk band LOW (S=5, RPN=45 below HIGH thresholds); routine consumable — failure manageable through normal planning and procurement lead time | 0 | 0
M1942 | CPFCCS-023 | 23130-CY-1305 | CHPP FINES CIRC FEED CLASSIF CYCLON A-D | 23131501-0003 | WEARING COMPOUND NORDBAK 7218 LOCTITE | Chemical / Adhesive / Sealant | CPPMECHA | COAL HANDLING AND PREPARATION PLANT | 299.7 | 0 | 0 | 0 | 0 | 0 | 0 | 1 | 1 | 0.15 | 4 | 2 | 2 | 16 | LOW | Medium | Yes | No | Non-Critical | NON-CRITICAL: risk band LOW (S=4, RPN=16 below HIGH thresholds); routine consumable — failure manageable through normal planning and procurement lead time | 7 | 2097.9
M1943 | CPFCCS-023 | 23130-CY-1305 | CHPP FINES CIRC FEED CLASSIF CYCLON A-D | 31161740-0427 | HEX HEAD BOLT M20X150 C/W NUT&WASHER | Fastener | CPPMECHA | COAL HANDLING AND PREPARATION PLANT | 2.6 | 0 | 0 | 0 | 0 | 8 | 0 | 0 | 8 | 1.23 | 4 | 4 | 3 | 48 | LOW | Medium | Yes | No | Non-Critical | NON-CRITICAL: risk band LOW (S=4, RPN=48 below HIGH thresholds); routine consumable — failure manageable through normal planning and procurement lead time | 60 | 156
M1944 | CPFCCS-023 | 23130-CY-1305 | CHPP FINES CIRC FEED CLASSIF CYCLON A-D | 31161740-0429 | HEX HEAD BOLT M24X240 C/W NUT&WASHER | Fastener | CPPMECHA | COAL HANDLING AND PREPARATION PLANT | 19.88 | 0 | 0 | 0 | 0 | 0 | 60 | 0 | 60 | 9.23 | 4 | 8 | 3 | 96 | LOW | Medium | Yes | No | Non-Critical | NON-CRITICAL: risk band LOW (S=4, RPN=96 below HIGH thresholds); routine consumable — failure manageable through normal planning and procurement lead time | 204 | 4055.52
M1945 | CPFCCS-023 | 23130-CY-1305 | CHPP FINES CIRC FEED CLASSIF CYCLON A-D | 31161740-0430 | HEX HEAD BOLT M24X160 C/W NUT&WASHER | Fastener | CPPMECHA | COAL HANDLING AND PREPARATION PLANT | 32.2 | 0 | 0 | 0 | 0 | 0 | 36 | 0 | 36 | 5.54 | 4 | 7 | 3 | 84 | LOW | Medium | Yes | No | Non-Critical | NON-CRITICAL: risk band LOW (S=4, RPN=84 below HIGH thresholds); routine consumable — failure manageable through normal planning and procurement lead time | 0 | 0
M1946 | CPFCCS-023 | 23130-CY-1305 | CHPP FINES CIRC FEED CLASSIF CYCLON A-D | 40141623-0015 | KNIFE GATE MANUAL 200MM TYPE 121 | Valve / Gate | CPPMECHA | COAL HANDLING AND PREPARATION PLANT | 1182.23 | 1 | 0 | 2 | 1 | 0 | 0 | 0 | 4 | 0.62 | 6 | 3 | 4 | 72 | LOW | Medium | No | No | Non-Critical | NON-CRITICAL: risk band LOW (S=6, RPN=72 below HIGH thresholds); failure manageable through normal planning and procurement lead time | 2 | 2364.46
M1947 | CPFCCS-023 | 23130-CY-1305 | CHPP FINES CIRC FEED CLASSIF CYCLON A-D | 40161704-0011 | HA500-15 170HS SILICA CARBIDE SPIGOT | Liner / Wear Plate | CPPMECHA | COAL HANDLING AND PREPARATION PLANT | 747.89 | 0 | 0 | 0 | 0 | 1 | 0 | 0 | 1 | 0.15 | 6 | 2 | 9 | 108 | MEDIUM | Medium | Yes | No | Non-Critical | NON-CRITICAL: risk band MEDIUM (S=6, RPN=108 below HIGH thresholds); routine consumable — failure manageable through normal planning and procurement lead time | 5 | 3739.45
M1948 | CPFCCS-023 | 23130-CY-1305 | CHPP FINES CIRC FEED CLASSIF CYCLON A-D | 40161704-0402 | HA500-15 CYCLONE FINE COMPLETE | Cyclone / DMC Component | CPPMECHA | COAL HANDLING AND PREPARATION PLANT | 28152.87 | 0 | 0 | 0 | 0 | 0 | 1 | 0 | 1 | 0.15 | 10 | 2 | 9 | 180 | HIGH | Medium | No | No | Critical | CRITICAL: risk band HIGH per IEC 60812 / FMEA CHPP Rev 3 (S=10, RPN=180; band criterion S≥9 or RPN≥200) | 0 | 0
M1949 | CPFCCS-023 | 23130-CY-1305 | CHPP FINES CIRC FEED CLASSIF CYCLON A-D | 40171620-0020 | HDPE PIPE DIA 280MM PN 16, SDR 11, 6M | Pipe / Fitting / Structural | CPPMECHA | COAL HANDLING AND PREPARATION PLANT | 270.99 | 0 | 0 | 0 | 0 | 0 | 2 | 0 | 2 | 0.31 | 7 | 2 | 9 | 126 | MEDIUM | Medium | Yes | No | Non-Critical | NON-CRITICAL: risk band MEDIUM (S=7, RPN=126 below HIGH thresholds); routine consumable — failure manageable through normal planning and procurement lead time | 0 | 0
M1950 | CPFCCS-023 | 23130-CY-1305 | CHPP FINES CIRC FEED CLASSIF CYCLON A-D | 40171620-0055 | HDPE PULLED BEND PIPE_50.58°_PE100_PN16 | Pipe / Fitting / Structural | CPPMECHA | COAL HANDLING AND PREPARATION PLANT | 433.64 | 0 | 0 | 0 | 0 | 0 | 2 | 0 | 2 | 0.31 | 7 | 2 | 9 | 126 | MEDIUM | Medium | Yes | No | Non-Critical | NON-CRITICAL: risk band MEDIUM (S=7, RPN=126 below HIGH thresholds); routine consumable — failure manageable through normal planning and procurement lead time | 0 | 0
M1951 | CPFCCS-023 | 23130-CY-1305 | CHPP FINES CIRC FEED CLASSIF CYCLON A-D | 40171620-0058 | HDPE PULLED BEND PIPE_30.05°_PE100_PN16 | Pipe / Fitting / Structural | CPPMECHA | COAL HANDLING AND PREPARATION PLANT | 360.82 | 0 | 0 | 0 | 0 | 0 | 2 | 0 | 2 | 0.31 | 7 | 2 | 9 | 126 | MEDIUM | Medium | Yes | No | Non-Critical | NON-CRITICAL: risk band MEDIUM (S=7, RPN=126 below HIGH thresholds); routine consumable — failure manageable through normal planning and procurement lead time | 0 | 0
M1952 | CPFCCS-023 | 23130-CY-1305 | CHPP FINES CIRC FEED CLASSIF CYCLON A-D | 40171901-0002 | BACKING FLANGE FLAT FACE CLS 150 DIA 280 | Pipe / Fitting / Structural | CPPMECHA | COAL HANDLING AND PREPARATION PLANT | 64.72 | 0 | 0 | 0 | 0 | 0 | 8 | 0 | 8 | 1.23 | 7 | 4 | 9 | 252 | HIGH | Medium | Yes | No | Critical | CRITICAL: risk band HIGH per IEC 60812 / FMEA CHPP Rev 3 (S=7, RPN=252; band criterion S≥9 or RPN≥200) | 0 | 0
M1953 | CPFCCS-023 | 23130-CY-1305 | CHPP FINES CIRC FEED CLASSIF CYCLON A-D | 40172811-0077 | HDPE SWEEP BEND_280MM_FL/FL_PN16_69.755° | Pipe / Fitting / Structural | CPPMECHA | COAL HANDLING AND PREPARATION PLANT | 890.81 | 0 | 0 | 0 | 0 | 0 | 1 | 0 | 1 | 0.15 | 7 | 2 | 9 | 126 | MEDIUM | Medium | Yes | No | Non-Critical | NON-CRITICAL: risk band MEDIUM (S=7, RPN=126 below HIGH thresholds); routine consumable — failure manageable through normal planning and procurement lead time | 1 | 890.81
M1954 | CPFCCS-023 | 23130-CY-1305 | CHPP FINES CIRC FEED CLASSIF CYCLON A-D | 40172811-0078 | HDPE SWEEP BEND_280MM_FL/FL_PN16_74.351° | Pipe / Fitting / Structural | CPPMECHA | COAL HANDLING AND PREPARATION PLANT | 176.21 | 0 | 0 | 0 | 0 | 0 | 1 | 0 | 1 | 0.15 | 7 | 2 | 9 | 126 | MEDIUM | Medium | Yes | No | Non-Critical | NON-CRITICAL: risk band MEDIUM (S=7, RPN=126 below HIGH thresholds); routine consumable — failure manageable through normal planning and procurement lead time | 2 | 352.42
M1955 | CPFCCS-023 | 23130-CY-1305 | CHPP FINES CIRC FEED CLASSIF CYCLON A-D | 40174107-0043 | HDPE STUB END SDR 11-PE 100-PN16 DIA 280 | Pipe / Fitting / Structural | CPPMECHA | COAL HANDLING AND PREPARATION PLANT | 54.57 | 0 | 0 | 0 | 0 | 0 | 14 | 0 | 14 | 2.15 | 7 | 5 | 9 | 315 | HIGH | Medium | Yes | No | Critical | CRITICAL: risk band HIGH per IEC 60812 / FMEA CHPP Rev 3 (S=7, RPN=315; band criterion S≥9 or RPN≥200) | 2 | 109.14
M1956 | CPFCCS-023 | 23130-CY-1305 | CHPP FINES CIRC FEED CLASSIF CYCLON A-D | M19X50 | BOLT | Fastener | CPPMECHA | COAL HANDLING AND PREPARATION PLANT | 6.19 | 0 | 0 | 0 | 16 | 0 | 0 | 0 | 16 | 2.46 | 4 | 5 | 3 | 60 | LOW | Medium | Yes | No | Non-Critical | NON-CRITICAL: risk band LOW (S=4, RPN=60 below HIGH thresholds); routine consumable — failure manageable through normal planning and procurement lead time | 86 | 532.34
M1957 | CPFCCS-024 | 23130-SI-1325 | CHPP SIEVE BEND #1 | 20101700-0111 | WW SIEVE BEND PANEL 2035 x 1600MM | Screen Panel / Media | CPPMECHA | COAL HANDLING AND PREPARATION PLANT | 439.47 | 0 | 2 | 0 | 0 | 0 | 0 | 0 | 2 | 0.31 | 6 | 2 | 7 | 84 | LOW | Low | Yes | No | Non-Critical | NON-CRITICAL: risk band LOW (S=6, RPN=84 below HIGH thresholds); routine consumable — failure manageable through normal planning and procurement lead time | 10 | 4394.7
M1958 | CPFCCS-024 | 23130-SI-1325 | CHPP SIEVE BEND #1 | 25173900-0001 | SIEVE BENDS CLIP-IN COVER STRIP | Screen Panel / Media | CPPMECHA | COAL HANDLING AND PREPARATION PLANT | 373.63 | 0 | 1 | 0 | 0 | 0 | 0 | 0 | 1 | 0.15 | 6 | 2 | 7 | 84 | LOW | Low | Yes | No | Non-Critical | NON-CRITICAL: risk band LOW (S=6, RPN=84 below HIGH thresholds); routine consumable — failure manageable through normal planning and procurement lead time | 5 | 1868.15
M1959 | CPFCCS-024 | 23130-SI-1325 | CHPP SIEVE BEND #1 | 310187 | WEDGEWIRE SIEVE BEND PANEL SIZE 1 MM | Screen Panel / Media | CPPELECT | COAL HANDLING AND PREPARATION PLANT | 1782.86 | 0 | 0 | 0 | 0 | 0 | 2 | 0 | 2 | 0.31 | 6 | 2 | 7 | 84 | LOW | Low | Yes | No | Non-Critical | NON-CRITICAL: risk band LOW (S=6, RPN=84 below HIGH thresholds); routine consumable — failure manageable through normal planning and procurement lead time | 4 | 7131.44
M1960 | CPFCCS-024 | 23130-SI-1325 | CHPP SIEVE BEND #1 | 310187 | WEDGEWIRE SIEVE BEND PANEL SIZE 1 MM | Screen Panel / Media | CPPMECHA | COAL HANDLING AND PREPARATION PLANT | 1782.86 | 0 | 0 | 0 | 2 | 0 | 0 | 0 | 2 | 0.31 | 6 | 2 | 7 | 84 | LOW | Low | Yes | No | Non-Critical | NON-CRITICAL: risk band LOW (S=6, RPN=84 below HIGH thresholds); routine consumable — failure manageable through normal planning and procurement lead time | 4 | 7131.44
M1961 | CPFCCS-024 | 23130-SI-1325 | CHPP SIEVE BEND #1 | 40141603-0008 | BALL MANUAL SCREWED 50MM-SS TYPE 214 | Fastener | CPPELECT | COAL HANDLING AND PREPARATION PLANT | 46.65 | 0 | 0 | 0 | 0 | 0 | 1 | 0 | 1 | 0.15 | 4 | 2 | 3 | 24 | LOW | Low | Yes | No | Non-Critical | NON-CRITICAL: risk band LOW (S=4, RPN=24 below HIGH thresholds); routine consumable — failure manageable through normal planning and procurement lead time | 4 | 186.6
M1962 | CPFCCS-024 | 23130-SI-1325 | CHPP SIEVE BEND #1 | 40141603-0008 | BALL MANUAL SCREWED 50MM-SS TYPE 214 | Fastener | CPPMECHA | COAL HANDLING AND PREPARATION PLANT | 46.65 | 0 | 0 | 1 | 0 | 0 | 0 | 0 | 1 | 0.15 | 4 | 2 | 3 | 24 | LOW | Low | Yes | No | Non-Critical | NON-CRITICAL: risk band LOW (S=4, RPN=24 below HIGH thresholds); routine consumable — failure manageable through normal planning and procurement lead time | 4 | 186.6
M1963 | CPFCCS-024 | 23130-SI-1325 | CHPP SIEVE BEND #1 | 40141603-0016 | B-FLY MANUAL FLANGE 50MM-TRIGGER TYPE411 | Pipe / Fitting / Structural | CPPMECHA | COAL HANDLING AND PREPARATION PLANT | 611.42 | 0 | 0 | 0 | 1 | 0 | 0 | 0 | 1 | 0.15 | 7 | 2 | 9 | 126 | MEDIUM | Low | Yes | No | Non-Critical | NON-CRITICAL: risk band MEDIUM (S=7, RPN=126 below HIGH thresholds); routine consumable — failure manageable through normal planning and procurement lead time | 1 | 611.42
M1964 | CPFCCS-024 | 23130-SI-1325 | CHPP SIEVE BEND #1 | 40173302-0005 | HEX NIPPLE 2-3000#NPT A105 CARB-STEEL | Pipe / Fitting / Structural | CPPWELDR | COAL HANDLING AND PREPARATION PLANT | 10.69 | 0 | 0 | 1 | 0 | 0 | 0 | 0 | 1 | 0.15 | 7 | 2 | 9 | 126 | MEDIUM | Low | Yes | No | Non-Critical | NON-CRITICAL: risk band MEDIUM (S=7, RPN=126 below HIGH thresholds); routine consumable — failure manageable through normal planning and procurement lead time | 19 | 203.11
M1965 | CPFCCS-024 | 23130-SI-1325 | CHPP SIEVE BEND #1 | MFN13 | MINI FLOOD NOZZLE 13MM | Screen Panel / Media | CPPELECT | COAL HANDLING AND PREPARATION PLANT | 13.7 | 0 | 0 | 0 | 0 | 0 | 1 | 0 | 1 | 0.15 | 6 | 2 | 7 | 84 | LOW | Low | Yes | No | Non-Critical | NON-CRITICAL: risk band LOW (S=6, RPN=84 below HIGH thresholds); routine consumable — failure manageable through normal planning and procurement lead time | 12 | 164.4
M1966 | CPFCCS-024 | 23130-SI-1325 | CHPP SIEVE BEND #1 | V119128.B01 | WEDGE LH 38THK X 22 MID HEIGHT | Screen Panel / Media | CPPMECHA | COAL HANDLING AND PREPARATION PLANT | 96.6 | 0 | 0 | 0 | 0 | 0 | 1 | 0 | 1 | 0.15 | 6 | 2 | 7 | 84 | LOW | Low | Yes | No | Non-Critical | NON-CRITICAL: risk band LOW (S=6, RPN=84 below HIGH thresholds); routine consumable — failure manageable through normal planning and procurement lead time | 23 | 2221.8
M1967 | CPFCCS-024 | 23130-SI-1325 | CHPP SIEVE BEND #1 | V119129.B01 | WEDGE RH 38THK X 22 MID HEIGHT | Screen Panel / Media | CPPMECHA | COAL HANDLING AND PREPARATION PLANT | 96.6 | 0 | 0 | 0 | 0 | 0 | 5 | 0 | 5 | 0.77 | 6 | 3 | 7 | 126 | MEDIUM | Low | Yes | No | Non-Critical | NON-CRITICAL: risk band MEDIUM (S=6, RPN=126 below HIGH thresholds); routine consumable — failure manageable through normal planning and procurement lead time | 23 | 2221.8
M1968 | CPFCCS-025 | 23130-SI-1330 | CHPP SIEVE BEND #2 | 20101700-0111 | WW SIEVE BEND PANEL 2035 x 1600MM | Screen Panel / Media | CPPMECHA | COAL HANDLING AND PREPARATION PLANT | 439.47 | 0 | 2 | 0 | 0 | 0 | 2 | 0 | 4 | 0.62 | 6 | 3 | 7 | 126 | MEDIUM | Low | Yes | No | Non-Critical | NON-CRITICAL: risk band MEDIUM (S=6, RPN=126 below HIGH thresholds); routine consumable — failure manageable through normal planning and procurement lead time | 10 | 4394.7
M1969 | CPFCCS-025 | 23130-SI-1330 | CHPP SIEVE BEND #2 | 25173900-0001 | SIEVE BENDS CLIP-IN COVER STRIP | Screen Panel / Media | CPPMECHA | COAL HANDLING AND PREPARATION PLANT | 373.63 | 0 | 1 | 0 | 0 | 0 | 0 | 0 | 1 | 0.15 | 6 | 2 | 7 | 84 | LOW | Low | Yes | No | Non-Critical | NON-CRITICAL: risk band LOW (S=6, RPN=84 below HIGH thresholds); routine consumable — failure manageable through normal planning and procurement lead time | 5 | 1868.15
M1970 | CPFCCS-025 | 23130-SI-1330 | CHPP SIEVE BEND #2 | 40141603-0008 | BALL MANUAL SCREWED 50MM-SS TYPE 214 | Fastener | CPPMECHA | COAL HANDLING AND PREPARATION PLANT | 46.65 | 0 | 0 | 1 | 0 | 0 | 0 | 0 | 1 | 0.15 | 4 | 2 | 3 | 24 | LOW | Low | Yes | No | Non-Critical | NON-CRITICAL: risk band LOW (S=4, RPN=24 below HIGH thresholds); routine consumable — failure manageable through normal planning and procurement lead time | 4 | 186.6
M1971 | CPFCCS-025 | 23130-SI-1330 | CHPP SIEVE BEND #2 | 40141638-0004 | TOGGLE LEVER VALVE H-5/3-1/4 | Valve / Gate | CPPELECT | COAL HANDLING AND PREPARATION PLANT | 849.09 | 0 | 0 | 0 | 2 | 0 | 0 | 0 | 2 | 0.31 | 6 | 2 | 4 | 48 | LOW | Low | No | No | Non-Critical | NON-CRITICAL: risk band LOW (S=6, RPN=48 below HIGH thresholds); failure manageable through normal planning and procurement lead time | 2 | 1698.18
M1972 | CPFCCS-026 | 23130-SI-1335 | CHPP SIEVE BEND #3 | 12141904-0001 | OXYGEN_O2 | Welding / Cutting Consumable | CPPMECHA | COAL HANDLING AND PREPARATION PLANT | 19.92 | 0 | 1 | 0 | 0 | 0 | 0 | 0 | 1 | 0.15 | 3 | 2 | 1 | 6 | LOW | Low | Yes | No | Non-Critical | NON-CRITICAL: risk band LOW (S=3, RPN=6 below HIGH thresholds); routine consumable — failure manageable through normal planning and procurement lead time | 0 | 0
M1973 | CPFCCS-026 | 23130-SI-1335 | CHPP SIEVE BEND #3 | 20101700-0111 | WW SIEVE BEND PANEL 2035 x 1600MM | Screen Panel / Media | CPPMECHA | COAL HANDLING AND PREPARATION PLANT | 439.47 | 0 | 2 | 0 | 0 | 0 | 0 | 0 | 2 | 0.31 | 6 | 2 | 7 | 84 | LOW | Low | Yes | No | Non-Critical | NON-CRITICAL: risk band LOW (S=6, RPN=84 below HIGH thresholds); routine consumable — failure manageable through normal planning and procurement lead time | 10 | 4394.7
M1974 | CPFCCS-026 | 23130-SI-1335 | CHPP SIEVE BEND #3 | 23131501-0003 | WEARING COMPOUND NORDBAK 7218 LOCTITE | Chemical / Adhesive / Sealant | CPPMECHA | COAL HANDLING AND PREPARATION PLANT | 299.7 | 0 | 0 | 0 | 0 | 1 | 0 | 0 | 1 | 0.15 | 4 | 2 | 2 | 16 | LOW | Low | Yes | No | Non-Critical | NON-CRITICAL: risk band LOW (S=4, RPN=16 below HIGH thresholds); routine consumable — failure manageable through normal planning and procurement lead time | 7 | 2097.9
M1975 | CPFCCS-026 | 23130-SI-1335 | CHPP SIEVE BEND #3 | 23271810-0036 | WELDING ELECTRODE LB52 2.6MM | Welding / Cutting Consumable | CPPMECHA | COAL HANDLING AND PREPARATION PLANT | 3.18 | 0 | 5 | 0 | 0 | 0 | 0 | 0 | 5 | 0.77 | 3 | 3 | 1 | 9 | LOW | Low | Yes | No | Non-Critical | NON-CRITICAL: risk band LOW (S=3, RPN=9 below HIGH thresholds); routine consumable — failure manageable through normal planning and procurement lead time | 115 | 365.7
M1976 | CPFCCS-026 | 23130-SI-1335 | CHPP SIEVE BEND #3 | 25173900-0001 | SIEVE BENDS CLIP-IN COVER STRIP | Screen Panel / Media | CPPMECHA | COAL HANDLING AND PREPARATION PLANT | 373.63 | 0 | 1 | 0 | 0 | 0 | 0 | 0 | 1 | 0.15 | 6 | 2 | 7 | 84 | LOW | Low | Yes | No | Non-Critical | NON-CRITICAL: risk band LOW (S=6, RPN=84 below HIGH thresholds); routine consumable — failure manageable through normal planning and procurement lead time | 5 | 1868.15
M1977 | CPFCCS-026 | 23130-SI-1335 | CHPP SIEVE BEND #3 | 310187 | WEDGEWIRE SIEVE BEND PANEL SIZE 1 MM | Screen Panel / Media | CPPELECT | COAL HANDLING AND PREPARATION PLANT | 1782.86 | 0 | 0 | 0 | 0 | 0 | 2 | 0 | 2 | 0.31 | 6 | 2 | 7 | 84 | LOW | Low | Yes | No | Non-Critical | NON-CRITICAL: risk band LOW (S=6, RPN=84 below HIGH thresholds); routine consumable — failure manageable through normal planning and procurement lead time | 4 | 7131.44
M1978 | CPFCCS-026 | 23130-SI-1335 | CHPP SIEVE BEND #3 | 310187 | WEDGEWIRE SIEVE BEND PANEL SIZE 1 MM | Screen Panel / Media | CPPMECHA | COAL HANDLING AND PREPARATION PLANT | 1782.86 | 0 | 0 | 2 | 0 | 0 | 0 | 0 | 2 | 0.31 | 6 | 2 | 7 | 84 | LOW | Low | Yes | No | Non-Critical | NON-CRITICAL: risk band LOW (S=6, RPN=84 below HIGH thresholds); routine consumable — failure manageable through normal planning and procurement lead time | 4 | 7131.44
M1979 | CPFCCS-026 | 23130-SI-1335 | CHPP SIEVE BEND #3 | 39121703-0018 | CABLE TIES CV 292 - 300MM; TYRAP | Cable / Wiring Accessory | CPPMECHA | COAL HANDLING AND PREPARATION PLANT | 4.5 | 0 | 4 | 0 | 0 | 0 | 0 | 0 | 4 | 0.62 | 5 | 3 | 5 | 75 | LOW | Low | Yes | No | Non-Critical | NON-CRITICAL: risk band LOW (S=5, RPN=75 below HIGH thresholds); routine consumable — failure manageable through normal planning and procurement lead time | 18 | 81
M1980 | CPFCCS-026 | 23130-SI-1335 | CHPP SIEVE BEND #3 | 40141603-0008 | BALL MANUAL SCREWED 50MM-SS TYPE 214 | Fastener | CPPMECHA | COAL HANDLING AND PREPARATION PLANT | 46.65 | 0 | 0 | 1 | 0 | 0 | 0 | 0 | 1 | 0.15 | 4 | 2 | 3 | 24 | LOW | Low | Yes | No | Non-Critical | NON-CRITICAL: risk band LOW (S=4, RPN=24 below HIGH thresholds); routine consumable — failure manageable through normal planning and procurement lead time | 4 | 186.6
M1981 | CPFCCS-026 | 23130-SI-1335 | CHPP SIEVE BEND #3 | MFN13 | MINI FLOOD NOZZLE 13MM | Screen Panel / Media | CPPMECHA | COAL HANDLING AND PREPARATION PLANT | 13.7 | 0 | 0 | 0 | 0 | 0 | 5 | 1 | 6 | 0.92 | 6 | 4 | 7 | 168 | MEDIUM | Low | Yes | No | Non-Critical | NON-CRITICAL: risk band MEDIUM (S=6, RPN=168 below HIGH thresholds); routine consumable — failure manageable through normal planning and procurement lead time | 12 | 164.4
M1982 | CPFCCS-027 | 23130-SI-1340 | CHPP SIEVE BEND #4 | 310187 | WEDGEWIRE SIEVE BEND PANEL SIZE 1 MM | Screen Panel / Media | CPPELECT | COAL HANDLING AND PREPARATION PLANT | 1782.86 | 0 | 0 | 0 | 0 | 0 | 2 | 0 | 2 | 0.31 | 6 | 2 | 7 | 84 | LOW | Low | Yes | No | Non-Critical | NON-CRITICAL: risk band LOW (S=6, RPN=84 below HIGH thresholds); routine consumable — failure manageable through normal planning and procurement lead time | 4 | 7131.44
M1983 | CPFCCS-027 | 23130-SI-1340 | CHPP SIEVE BEND #4 | 40141603-0008 | BALL MANUAL SCREWED 50MM-SS TYPE 214 | Fastener | CPPMECHA | COAL HANDLING AND PREPARATION PLANT | 46.65 | 0 | 0 | 1 | 0 | 0 | 0 | 0 | 1 | 0.15 | 4 | 2 | 3 | 24 | LOW | Low | Yes | No | Non-Critical | NON-CRITICAL: risk band LOW (S=4, RPN=24 below HIGH thresholds); routine consumable — failure manageable through normal planning and procurement lead time | 4 | 186.6
M1984 | CPFCCS-027 | 23130-SI-1340 | CHPP SIEVE BEND #4 | 40141603-0016 | B-FLY MANUAL FLANGE 50MM-TRIGGER TYPE411 | Pipe / Fitting / Structural | CPPMECHA | COAL HANDLING AND PREPARATION PLANT | 611.42 | 0 | 0 | 0 | 0 | 0 | 1 | 0 | 1 | 0.15 | 7 | 2 | 9 | 126 | MEDIUM | Low | Yes | No | Non-Critical | NON-CRITICAL: risk band MEDIUM (S=7, RPN=126 below HIGH thresholds); routine consumable — failure manageable through normal planning and procurement lead time | 1 | 611.42
M1985 | CPFCCS-027 | 23130-SI-1340 | CHPP SIEVE BEND #4 | MFN13 | MINI FLOOD NOZZLE 13MM | Screen Panel / Media | CPPMECHA | COAL HANDLING AND PREPARATION PLANT | 13.7 | 0 | 0 | 0 | 0 | 0 | 7 | 0 | 7 | 1.08 | 6 | 4 | 7 | 168 | MEDIUM | Low | Yes | No | Non-Critical | NON-CRITICAL: risk band MEDIUM (S=6, RPN=168 below HIGH thresholds); routine consumable — failure manageable through normal planning and procurement lead time | 12 | 164.4
M1986 | CPFCCS-028 |  | CHPP SIEVE BEND DISCHARGE CHUTE #1 | 23131501-0003 | WEARING COMPOUND NORDBAK 7218 LOCTITE | Chemical / Adhesive / Sealant | CPPMECHA | COAL HANDLING AND PREPARATION PLANT | 299.7 | 0 | 0 | 1 | 0 | 0 | 0 | 0 | 1 | 0.15 | 4 | 2 | 2 | 16 | LOW | High | Yes | No | Non-Critical | NON-CRITICAL: risk band LOW (S=4, RPN=16 below HIGH thresholds); routine consumable — failure manageable through normal planning and procurement lead time | 7 | 2097.9
M1987 | CPFCCS-029 |  | CHPP SIEVE BEND DISCHARGE CHUTE #2 | 23131503-0001 | GRINDING WHEELS 100X6X16 | Welding / Cutting Consumable | CPPWELDR | COAL HANDLING AND PREPARATION PLANT | 0.76 | 0 | 0 | 25 | 0 | 0 | 0 | 0 | 25 | 3.85 | 3 | 6 | 1 | 18 | LOW | High | Yes | No | Non-Critical | NON-CRITICAL: risk band LOW (S=3, RPN=18 below HIGH thresholds); routine consumable — failure manageable through normal planning and procurement lead time | 0 | 0
M1988 | CPFCCS-029 |  | CHPP SIEVE BEND DISCHARGE CHUTE #2 | 4"-FLEXOFIT | CUTTING WHEEL | Welding / Cutting Consumable | CPPWELDR | COAL HANDLING AND PREPARATION PLANT | 1.11 | 0 | 0 | 25 | 0 | 0 | 0 | 0 | 25 | 3.85 | 3 | 6 | 1 | 18 | LOW | High | Yes | No | Non-Critical | NON-CRITICAL: risk band LOW (S=3, RPN=18 below HIGH thresholds); routine consumable — failure manageable through normal planning and procurement lead time | 0 | 0
M1989 | CPFCCS-029 |  | CHPP SIEVE BEND DISCHARGE CHUTE #2 | 6"FLEXOVIT | CUTTING WHEEL | Welding / Cutting Consumable | CPPWELDR | COAL HANDLING AND PREPARATION PLANT | 3.08 | 0 | 0 | 5 | 0 | 0 | 0 | 0 | 5 | 0.77 | 3 | 3 | 1 | 9 | LOW | High | Yes | No | Non-Critical | NON-CRITICAL: risk band LOW (S=3, RPN=9 below HIGH thresholds); routine consumable — failure manageable through normal planning and procurement lead time | 7 | 21.56
M1990 | CPFCCS-029 |  | CHPP SIEVE BEND DISCHARGE CHUTE #2 | LENCO-AF-500AMP | STANG LAS LENCO AF-50 500AMP | Welding / Cutting Consumable | CPPWELDR | COAL HANDLING AND PREPARATION PLANT | 54 | 0 | 0 | 1 | 0 | 0 | 0 | 0 | 1 | 0.15 | 3 | 2 | 1 | 6 | LOW | High | Yes | No | Non-Critical | NON-CRITICAL: risk band LOW (S=3, RPN=6 below HIGH thresholds); routine consumable — failure manageable through normal planning and procurement lead time | 18 | 972
M1991 | CPFCCS-030 |  | CHPP SPIRAL MIDDLINGS DIVERTER #1 | 40141603-0013 | B-FLY MANUAL FLANGE 125MM-TRIGGERTYPE411 | Pipe / Fitting / Structural | CPPMECHA | COAL HANDLING AND PREPARATION PLANT | 93.74 | 0 | 0 | 0 | 0 | 1 | 1 | 0 | 2 | 0.31 | 7 | 2 | 9 | 126 | MEDIUM | Low | Yes | No | Non-Critical | NON-CRITICAL: risk band MEDIUM (S=7, RPN=126 below HIGH thresholds); routine consumable — failure manageable through normal planning and procurement lead time | 2 | 187.48
M1992 | CPFCCS-030 |  | CHPP SPIRAL MIDDLINGS DIVERTER #1 | 713110 | CABLE TIES (2.5MMX100MM) | Cable / Wiring Accessory | CPPMECHA | COAL HANDLING AND PREPARATION PLANT | 2.07 | 0 | 0 | 0 | 0 | 0 | 2 | 0 | 2 | 0.31 | 5 | 2 | 5 | 50 | LOW | Low | Yes | No | Non-Critical | NON-CRITICAL: risk band LOW (S=5, RPN=50 below HIGH thresholds); routine consumable — failure manageable through normal planning and procurement lead time | 19 | 39.33
M1993 | CPFCCS-032 | 23130-VS-1380 | CHPP REJECTS DEWATERING SCREEN #1 | 1000302182 | WEAR-MAX EPOXY CERAMIC COATING | Chemical / Adhesive / Sealant | CPPMECHA | COAL HANDLING AND PREPARATION PLANT | 262.47 | 0 | 0 | 0 | 0 | 1 | 0 | 0 | 1 | 0.15 | 4 | 2 | 2 | 16 | LOW | Medium | Yes | No | Non-Critical | NON-CRITICAL: risk band LOW (S=4, RPN=16 below HIGH thresholds); routine consumable — failure manageable through normal planning and procurement lead time | 9 | 2362.23
M1994 | CPFCCS-032 | 23130-VS-1380 | CHPP REJECTS DEWATERING SCREEN #1 | 1000302182 | WEAR-MAX EPOXY CERAMIC COATING | Chemical / Adhesive / Sealant | CPPWELDR | COAL HANDLING AND PREPARATION PLANT | 262.47 | 0 | 0 | 0 | 0 | 0 | 0 | 2 | 2 | 0.31 | 4 | 2 | 2 | 16 | LOW | Medium | Yes | No | Non-Critical | NON-CRITICAL: risk band LOW (S=4, RPN=16 below HIGH thresholds); routine consumable — failure manageable through normal planning and procurement lead time | 9 | 2362.23
M1995 | CPFCCS-032 | 23130-VS-1380 | CHPP REJECTS DEWATERING SCREEN #1 | 15121803-0001 | WD40 - RUST REMOVER | Chemical / Adhesive / Sealant | CPPMECHA | COAL HANDLING AND PREPARATION PLANT | 4.58 | 0 | 0 | 0 | 0 | 0 | 10 | 0 | 10 | 1.54 | 4 | 5 | 2 | 40 | LOW | Medium | Yes | No | Non-Critical | NON-CRITICAL: risk band LOW (S=4, RPN=40 below HIGH thresholds); routine consumable — failure manageable through normal planning and procurement lead time | 0 | 0
M1996 | CPFCCS-032 | 23130-VS-1380 | CHPP REJECTS DEWATERING SCREEN #1 | 20101700-0056 | SIDELINER 000-SS2209-77 | Liner / Wear Plate | CPPMECHA | COAL HANDLING AND PREPARATION PLANT | 357.61 | 0 | 0 | 0 | 0 | 0 | 1 | 0 | 1 | 0.15 | 6 | 2 | 9 | 108 | MEDIUM | Medium | Yes | No | Non-Critical | NON-CRITICAL: risk band MEDIUM (S=6, RPN=108 below HIGH thresholds); routine consumable — failure manageable through normal planning and procurement lead time | 0 | 0
M1997 | CPFCCS-032 | 23130-VS-1380 | CHPP REJECTS DEWATERING SCREEN #1 | 23131501-0003 | WEARING COMPOUND NORDBAK 7218 LOCTITE | Chemical / Adhesive / Sealant | CPPMECHA | COAL HANDLING AND PREPARATION PLANT | 299.7 | 0 | 0 | 0 | 0 | 0 | 2 | 0 | 2 | 0.31 | 4 | 2 | 2 | 16 | LOW | Medium | Yes | No | Non-Critical | NON-CRITICAL: risk band LOW (S=4, RPN=16 below HIGH thresholds); routine consumable — failure manageable through normal planning and procurement lead time | 7 | 2097.9
M1998 | CPFCCS-032 | 23130-VS-1380 | CHPP REJECTS DEWATERING SCREEN #1 | 23152101-0001 | O/S POLYSNAP HDB 305 | Screen Panel / Media | CPPMECHA | COAL HANDLING AND PREPARATION PLANT | 114.57 | 6 | 1 | 1 | 0 | 0 | 0 | 0 | 8 | 1.23 | 6 | 4 | 7 | 168 | MEDIUM | Medium | Yes | No | Non-Critical | NON-CRITICAL: risk band MEDIUM (S=6, RPN=168 below HIGH thresholds); routine consumable — failure manageable through normal planning and procurement lead time | 0 | 0
M1999 | CPFCCS-032 | 23130-VS-1380 | CHPP REJECTS DEWATERING SCREEN #1 | 23152101-0002 | O/S POLYSNAP HDB 610 | Screen Panel / Media | CPPMECHA | COAL HANDLING AND PREPARATION PLANT | 262.98 | 1 | 0 | 0 | 0 | 0 | 0 | 0 | 1 | 0.15 | 6 | 2 | 7 | 84 | LOW | Medium | Yes | No | Non-Critical | NON-CRITICAL: risk band LOW (S=6, RPN=84 below HIGH thresholds); routine consumable — failure manageable through normal planning and procurement lead time | 5 | 1314.9
M2000 | CPFCCS-032 | 23130-VS-1380 | CHPP REJECTS DEWATERING SCREEN #1 | 23152101-0003 | O/S POLYSNAP HDB 1220 | Screen Panel / Media | CPPMECHA | COAL HANDLING AND PREPARATION PLANT | 311.67 | 6 | 0 | 0 | 0 | 0 | 0 | 0 | 6 | 0.92 | 6 | 4 | 7 | 168 | MEDIUM | Medium | Yes | No | Non-Critical | NON-CRITICAL: risk band MEDIUM (S=6, RPN=168 below HIGH thresholds); routine consumable — failure manageable through normal planning and procurement lead time | 0 | 0
M2001 | CPFCCS-032 | 23130-VS-1380 | CHPP REJECTS DEWATERING SCREEN #1 | 23152101-0004 | O/S POLYSNAP HDB EDGE 303 | Screen Panel / Media | CPPMECHA | COAL HANDLING AND PREPARATION PLANT | 54.95 | 0 | 0 | 3 | 2 | 0 | 0 | 0 | 5 | 0.77 | 6 | 3 | 7 | 126 | MEDIUM | Medium | Yes | No | Non-Critical | NON-CRITICAL: risk band MEDIUM (S=6, RPN=126 below HIGH thresholds); routine consumable — failure manageable through normal planning and procurement lead time | 0 | 0
M2002 | CPFCCS-032 | 23130-VS-1380 | CHPP REJECTS DEWATERING SCREEN #1 | 23152101-0005 | O/S POLYSNAP HDB EDGE 610 | Screen Panel / Media | CPPMECHA | COAL HANDLING AND PREPARATION PLANT | 113.56 | 0 | 0 | 2 | 0 | 0 | 0 | 0 | 2 | 0.31 | 6 | 2 | 7 | 84 | LOW | Medium | Yes | No | Non-Critical | NON-CRITICAL: risk band LOW (S=6, RPN=84 below HIGH thresholds); routine consumable — failure manageable through normal planning and procurement lead time | 6 | 681.36
M2003 | CPFCCS-032 | 23130-VS-1380 | CHPP REJECTS DEWATERING SCREEN #1 | 23152101-0006 | O/S POLYSNAP HDB EDGE 1217 | Screen Panel / Media | CPPMECHA | COAL HANDLING AND PREPARATION PLANT | 203.92 | 0 | 0 | 0 | 0 | 0 | 2 | 0 | 2 | 0.31 | 6 | 2 | 7 | 84 | LOW | Medium | Yes | No | Non-Critical | NON-CRITICAL: risk band LOW (S=6, RPN=84 below HIGH thresholds); routine consumable — failure manageable through normal planning and procurement lead time | 6 | 1223.52
M2004 | CPFCCS-032 | 23130-VS-1380 | CHPP REJECTS DEWATERING SCREEN #1 | 23152101-0007 | POLYURETHANE WEDGES LH | Screen Panel / Media | CPPMECHA | COAL HANDLING AND PREPARATION PLANT | 35.16 | 1 | 0 | 2 | 0 | 0 | 0 | 0 | 3 | 0.46 | 6 | 3 | 7 | 126 | MEDIUM | Medium | Yes | No | Non-Critical | NON-CRITICAL: risk band MEDIUM (S=6, RPN=126 below HIGH thresholds); routine consumable — failure manageable through normal planning and procurement lead time | 0 | 0
M2005 | CPFCCS-032 | 23130-VS-1380 | CHPP REJECTS DEWATERING SCREEN #1 | 23152101-0008 | POLYURETHANE WEDGES RH | Screen Panel / Media | CPPMECHA | COAL HANDLING AND PREPARATION PLANT | 35.17 | 0 | 2 | 0 | 0 | 0 | 0 | 0 | 2 | 0.31 | 6 | 2 | 7 | 84 | LOW | Medium | Yes | No | Non-Critical | NON-CRITICAL: risk band LOW (S=6, RPN=84 below HIGH thresholds); routine consumable — failure manageable through normal planning and procurement lead time | 0 | 0
M2006 | CPFCCS-032 | 23130-VS-1380 | CHPP REJECTS DEWATERING SCREEN #1 | 23271710-0001 | WELDING OR BRAZING TIP CLEANER | Welding / Cutting Consumable | CPPMECHA | COAL HANDLING AND PREPARATION PLANT | 5.39 | 0 | 0 | 0 | 2 | 0 | 0 | 0 | 2 | 0.31 | 3 | 2 | 1 | 6 | LOW | Medium | Yes | No | Non-Critical | NON-CRITICAL: risk band LOW (S=3, RPN=6 below HIGH thresholds); routine consumable — failure manageable through normal planning and procurement lead time | 5 | 26.95
M2007 | CPFCCS-032 | 23130-VS-1380 | CHPP REJECTS DEWATERING SCREEN #1 | 25174406-0002 | PANEL 0.83X12 SWF 40 2X1 | Screen Panel / Media | CPPMECHA | COAL HANDLING AND PREPARATION PLANT | 132.26 | 0 | 0 | 4 | 0 | 0 | 0 | 0 | 4 | 0.62 | 6 | 3 | 7 | 126 | MEDIUM | Medium | Yes | No | Non-Critical | NON-CRITICAL: risk band MEDIUM (S=6, RPN=126 below HIGH thresholds); routine consumable — failure manageable through normal planning and procurement lead time | 0 | 0
M2008 | CPFCCS-032 | 23130-VS-1380 | CHPP REJECTS DEWATERING SCREEN #1 | 25174406-0006 | APERTURE PANEL - 0.4X12 SAF 2X1 | Screen Panel / Media | CPPMECHA | COAL HANDLING AND PREPARATION PLANT | 356.64 | 14 | 32 | 0 | 0 | 0 | 0 | 0 | 46 | 7.08 | 6 | 7 | 7 | 294 | HIGH | Medium | Yes | No | Critical | CRITICAL: risk band HIGH per IEC 60812 / FMEA CHPP Rev 3 (S=6, RPN=294; band criterion S≥9 or RPN≥200) | 0 | 0
M2009 | CPFCCS-032 | 23130-VS-1380 | CHPP REJECTS DEWATERING SCREEN #1 | 25174406-0007 | PANEL - 0.4X12 SAF CHAM 2X1 | Screen Panel / Media | CPPMECHA | COAL HANDLING AND PREPARATION PLANT | 316.18 | 1 | 11 | 0 | 0 | 0 | 0 | 0 | 12 | 1.85 | 6 | 5 | 7 | 210 | HIGH | Medium | Yes | No | Critical | CRITICAL: risk band HIGH per IEC 60812 / FMEA CHPP Rev 3 (S=6, RPN=210; band criterion S≥9 or RPN≥200) | 0 | 0
M2010 | CPFCCS-032 | 23130-VS-1380 | CHPP REJECTS DEWATERING SCREEN #1 | 25174406-0008 | PANEL - 0.4X12 SAF L50 2X1 | Screen Panel / Media | CPPMECHA | COAL HANDLING AND PREPARATION PLANT | 201.05 | 1 | 1 | 5 | 24 | 1 | 0 | 0 | 32 | 4.92 | 6 | 7 | 7 | 294 | HIGH | Medium | Yes | No | Critical | CRITICAL: risk band HIGH per IEC 60812 / FMEA CHPP Rev 3 (S=6, RPN=294; band criterion S≥9 or RPN≥200) | 0 | 0
M2011 | CPFCCS-032 | 23130-VS-1380 | CHPP REJECTS DEWATERING SCREEN #1 | 30101804-0004 | STEEL HOLLOW 40MM X 40MM X 3MM X 6000MM | Pipe / Fitting / Structural | CPPMECHA | COAL HANDLING AND PREPARATION PLANT | 32.28 | 0 | 0 | 1 | 0 | 0 | 0 | 0 | 1 | 0.15 | 7 | 2 | 9 | 126 | MEDIUM | Medium | Yes | No | Non-Critical | NON-CRITICAL: risk band MEDIUM (S=7, RPN=126 below HIGH thresholds); routine consumable — failure manageable through normal planning and procurement lead time | 0 | 0
M2012 | CPFCCS-032 | 23130-VS-1380 | CHPP REJECTS DEWATERING SCREEN #1 | 31161620-0255 | HEXAGONAL HEAD BOLT_M12X110_CLASS 8.8_ZP | Fastener | CPPMECHA | COAL HANDLING AND PREPARATION PLANT | 0.84 | 0 | 0 | 0 | 0 | 20 | 8 | 15 | 43 | 6.62 | 4 | 7 | 3 | 84 | LOW | Medium | Yes | No | Non-Critical | NON-CRITICAL: risk band LOW (S=4, RPN=84 below HIGH thresholds); routine consumable — failure manageable through normal planning and procurement lead time | 0 | 0
M2013 | CPFCCS-032 | 23130-VS-1380 | CHPP REJECTS DEWATERING SCREEN #1 | 31161627-0027 | HEX BOLT C/W WASHER+NUT_M10X100_AS | Fastener | CPPMECHA | COAL HANDLING AND PREPARATION PLANT | 1.46 | 0 | 0 | 0 | 0 | 0 | 0 | 20 | 20 | 3.08 | 4 | 6 | 3 | 72 | LOW | Medium | Yes | No | Non-Critical | NON-CRITICAL: risk band LOW (S=4, RPN=72 below HIGH thresholds); routine consumable — failure manageable through normal planning and procurement lead time | 48 | 70.08
M2014 | CPFCCS-032 | 23130-VS-1380 | CHPP REJECTS DEWATERING SCREEN #1 | 31161740-0011 | HEAD HEX SCREW C/W NUT M16X55 GR.8.8 HD | Fastener | CPPMECHA | COAL HANDLING AND PREPARATION PLANT | 0.72 | 0 | 0 | 0 | 0 | 40 | 0 | 0 | 40 | 6.15 | 4 | 7 | 3 | 84 | LOW | Medium | Yes | No | Non-Critical | NON-CRITICAL: risk band LOW (S=4, RPN=84 below HIGH thresholds); routine consumable — failure manageable through normal planning and procurement lead time | 0 | 0
M2015 | CPFCCS-032 | 23130-VS-1380 | CHPP REJECTS DEWATERING SCREEN #1 | 31161740-0018 | HEAD HEX BOLT M10X30 GR8.8 | Fastener | CPPMECHA | COAL HANDLING AND PREPARATION PLANT | 0.06 | 0 | 0 | 0 | 12 | 0 | 0 | 20 | 32 | 4.92 | 4 | 7 | 3 | 84 | LOW | Medium | Yes | No | Non-Critical | NON-CRITICAL: risk band LOW (S=4, RPN=84 below HIGH thresholds); routine consumable — failure manageable through normal planning and procurement lead time | 204 | 12.24
M2016 | CPFCCS-032 | 23130-VS-1380 | CHPP REJECTS DEWATERING SCREEN #1 | 31161740-0436 | WASHER SPRING RECTANGULR AS1968,M12,ZP | Fastener | CPPMECHA | COAL HANDLING AND PREPARATION PLANT | 0.03 | 0 | 0 | 0 | 8 | 0 | 0 | 0 | 8 | 1.23 | 4 | 4 | 3 | 48 | LOW | Medium | Yes | No | Non-Critical | NON-CRITICAL: risk band LOW (S=4, RPN=48 below HIGH thresholds); routine consumable — failure manageable through normal planning and procurement lead time | 38 | 1.14
M2017 | CPFCCS-032 | 23130-VS-1380 | CHPP REJECTS DEWATERING SCREEN #1 | 31161740-0443 | HEX NUT M12, GRADE 8.8,ZDP | Fastener | CPPMECHA | COAL HANDLING AND PREPARATION PLANT | 0.05 | 0 | 0 | 0 | 24 | 0 | 0 | 0 | 24 | 3.69 | 4 | 6 | 3 | 72 | LOW | Medium | Yes | No | Non-Critical | NON-CRITICAL: risk band LOW (S=4, RPN=72 below HIGH thresholds); routine consumable — failure manageable through normal planning and procurement lead time | 200 | 10
M2018 | CPFCCS-032 | 23130-VS-1380 | CHPP REJECTS DEWATERING SCREEN #1 | 31161740-0444 | FLAT WASHER M12,ZDP | Fastener | CPPMECHA | COAL HANDLING AND PREPARATION PLANT | 0.07 | 0 | 0 | 0 | 100 | 40 | 16 | 0 | 156 | 24 | 4 | 9 | 3 | 108 | MEDIUM | Medium | Yes | No | Non-Critical | NON-CRITICAL: risk band MEDIUM (S=4, RPN=108 below HIGH thresholds); routine consumable — failure manageable through normal planning and procurement lead time | 30 | 2.1
M2019 | CPFCCS-032 | 23130-VS-1380 | CHPP REJECTS DEWATERING SCREEN #1 | 31161740-0445 | HEX LOCKNUT M12, GRADE 8.8,ZDP | Fastener | CPPELECT | COAL HANDLING AND PREPARATION PLANT | 0.14 | 0 | 0 | 0 | 0 | 0 | 0 | 0 | 0 | 0 | 4 | 1 | 3 | 12 | LOW | Medium | Yes | No | Non-Critical | NON-CRITICAL: risk band LOW (S=4, RPN=12 below HIGH thresholds); routine consumable — failure manageable through normal planning and procurement lead time | 30 | 4.2
M2020 | CPFCCS-032 | 23130-VS-1380 | CHPP REJECTS DEWATERING SCREEN #1 | 31161740-0445 | HEX LOCKNUT M12, GRADE 8.8,ZDP | Fastener | CPPMECHA | COAL HANDLING AND PREPARATION PLANT | 0.14 | 0 | 0 | 0 | 0 | 120 | 50 | 0 | 170 | 26.15 | 4 | 9 | 3 | 108 | MEDIUM | Medium | Yes | No | Non-Critical | NON-CRITICAL: risk band MEDIUM (S=4, RPN=108 below HIGH thresholds); routine consumable — failure manageable through normal planning and procurement lead time | 30 | 4.2
M2021 | CPFCCS-032 | 23130-VS-1380 | CHPP REJECTS DEWATERING SCREEN #1 | 31163301-0001 | STUD | Fastener | CPPELECT | COAL HANDLING AND PREPARATION PLANT | 5.87 | 0 | 0 | 0 | 0 | 0 | 5 | 0 | 5 | 0.77 | 4 | 3 | 3 | 36 | LOW | Medium | Yes | No | Non-Critical | NON-CRITICAL: risk band LOW (S=4, RPN=36 below HIGH thresholds); routine consumable — failure manageable through normal planning and procurement lead time | 42 | 246.54
M2022 | CPFCCS-032 | 23130-VS-1380 | CHPP REJECTS DEWATERING SCREEN #1 | 31163301-0001 | STUD | Fastener | CPPMECHA | COAL HANDLING AND PREPARATION PLANT | 5.87 | 0 | 0 | 0 | 0 | 15 | 11 | 0 | 26 | 4 | 4 | 7 | 3 | 84 | LOW | Medium | Yes | No | Non-Critical | NON-CRITICAL: risk band LOW (S=4, RPN=84 below HIGH thresholds); routine consumable — failure manageable through normal planning and procurement lead time | 42 | 246.54
M2023 | CPFCCS-032 | 23130-VS-1380 | CHPP REJECTS DEWATERING SCREEN #1 | 31201632-0004 | SILICONE ADHESIVE SIKATITAN-258 | Chemical / Adhesive / Sealant | CPPMECHA | COAL HANDLING AND PREPARATION PLANT | 7.6 | 1 | 2 | 7 | 0 | 0 | 0 | 0 | 10 | 1.54 | 4 | 5 | 2 | 40 | LOW | Medium | Yes | No | Non-Critical | NON-CRITICAL: risk band LOW (S=4, RPN=40 below HIGH thresholds); routine consumable — failure manageable through normal planning and procurement lead time | 98 | 744.8
M2024 | CPFCCS-032 | 23130-VS-1380 | CHPP REJECTS DEWATERING SCREEN #1 | 3KD1660-2ME20-0 | SWITCH DISCONNECTOR 16A, SIZE 1, 6P | Sensor / Instrument | CPPELECT | COAL HANDLING AND PREPARATION PLANT | 344.75 | 0 | 0 | 0 | 0 | 1 | 0 | 0 | 1 | 0.15 | 6 | 2 | 7 | 84 | LOW | Medium | No | No | Non-Critical | NON-CRITICAL: risk band LOW (S=6, RPN=84 below HIGH thresholds); failure manageable through normal planning and procurement lead time | 0 | 0
M2025 | CPFCCS-032 | 23130-VS-1380 | CHPP REJECTS DEWATERING SCREEN #1 | 47131901-0001 | ABSORBENT MATS | Tools / Workshop Consumable | CPPMECHA | COAL HANDLING AND PREPARATION PLANT | 53.23 | 0 | 0 | 0 | 0 | 0 | 1 | 0 | 1 | 0.15 | 2 | 2 | 1 | 4 | LOW | Medium | Yes | No | Non-Critical | NON-CRITICAL: risk band LOW (S=2, RPN=4 below HIGH thresholds); routine consumable — failure manageable through normal planning and procurement lead time | 57 | 3034.11
M2026 | CPFCCS-032 | 23130-VS-1380 | CHPP REJECTS DEWATERING SCREEN #1 | 53102504-0002 | DOTTING GLOVES OR MITTENS | PPE / Safety Item | CPPMECHA | COAL HANDLING AND PREPARATION PLANT | 1.95 | 0 | 0 | 0 | 0 | 0 | 18 | 0 | 18 | 2.77 | 2 | 6 | 1 | 12 | LOW | Medium | Yes | No | Non-Critical | NON-CRITICAL: risk band LOW (S=2, RPN=12 below HIGH thresholds); routine consumable — failure manageable through normal planning and procurement lead time | 786 | 1532.7
M2027 | CPFCCS-032 | 23130-VS-1380 | CHPP REJECTS DEWATERING SCREEN #1 | GLOVES | WELDING GLOVES | Welding / Cutting Consumable | CPPMECHA | COAL HANDLING AND PREPARATION PLANT | 18.06 | 0 | 0 | 0 | 2 | 0 | 0 | 0 | 2 | 0.31 | 3 | 2 | 1 | 6 | LOW | Medium | Yes | No | Non-Critical | NON-CRITICAL: risk band LOW (S=3, RPN=6 below HIGH thresholds); routine consumable — failure manageable through normal planning and procurement lead time | 0 | 0
M2028 | CPFCCS-032 | 23130-VS-1380 | CHPP REJECTS DEWATERING SCREEN #1 | V099543.B01 | SLV1836 DECK RAIL DOUBLER 2 | Exciter / Vibrating Mechanism | CPPMECHA | COAL HANDLING AND PREPARATION PLANT | 122.96 | 0 | 0 | 0 | 0 | 0 | 10 | 0 | 10 | 1.54 | 8 | 5 | 4 | 160 | MEDIUM | Medium | No | No | Non-Critical | NON-CRITICAL: risk band MEDIUM (S=8, RPN=160 below HIGH thresholds); failure manageable through normal planning and procurement lead time | 2 | 245.92
M2029 | CPFCCS-032 | 23130-VS-1380 | CHPP REJECTS DEWATERING SCREEN #1 | V101175.B01 | NUT NYLOC-M12-CLASS 8-ZP | Fastener | CPPELECT | COAL HANDLING AND PREPARATION PLANT | 5.72 | 0 | 0 | 0 | 0 | 0 | 32 | 0 | 32 | 4.92 | 4 | 7 | 3 | 84 | LOW | Medium | Yes | No | Non-Critical | NON-CRITICAL: risk band LOW (S=4, RPN=84 below HIGH thresholds); routine consumable — failure manageable through normal planning and procurement lead time | 0 | 0
M2030 | CPFCCS-032 | 23130-VS-1380 | CHPP REJECTS DEWATERING SCREEN #1 | V101175.B01 | NUT NYLOC-M12-CLASS 8-ZP | Fastener | CPPMECHA | COAL HANDLING AND PREPARATION PLANT | 5.72 | 0 | 0 | 0 | 0 | 0 | 8 | 82 | 90 | 13.85 | 4 | 8 | 3 | 96 | LOW | Medium | Yes | No | Non-Critical | NON-CRITICAL: risk band LOW (S=4, RPN=96 below HIGH thresholds); routine consumable — failure manageable through normal planning and procurement lead time | 0 | 0
M2031 | CPFCCS-032 | 23130-VS-1380 | CHPP REJECTS DEWATERING SCREEN #1 | V101175.B01 | NUT NYLOC-M12-CLASS 8-ZP | Fastener | CPPWELDR | COAL HANDLING AND PREPARATION PLANT | 5.72 | 0 | 0 | 0 | 0 | 0 | 50 | 0 | 50 | 7.69 | 4 | 7 | 3 | 84 | LOW | Medium | Yes | No | Non-Critical | NON-CRITICAL: risk band LOW (S=4, RPN=84 below HIGH thresholds); routine consumable — failure manageable through normal planning and procurement lead time | 0 | 0
M2032 | CPFCCS-032 | 23130-VS-1380 | CHPP REJECTS DEWATERING SCREEN #1 | V101304.B01 | HUCKBOLT PIN C50LRBR20-12 | Exciter / Vibrating Mechanism | CPPMECHA | COAL HANDLING AND PREPARATION PLANT | 5.37 | 0 | 0 | 0 | 0 | 0 | 44 | 15 | 59 | 9.08 | 8 | 8 | 4 | 256 | HIGH | Medium | No | No | Critical | CRITICAL: risk band HIGH per IEC 60812 / FMEA CHPP Rev 3 (S=8, RPN=256; band criterion S≥9 or RPN≥200) | 192 | 1031.04
M2033 | CPFCCS-032 | 23130-VS-1380 | CHPP REJECTS DEWATERING SCREEN #1 | V101306.B01 | HUCKBOLT PIN C50LRBR20 -16 | Exciter / Vibrating Mechanism | CPPMECHA | COAL HANDLING AND PREPARATION PLANT | 5.61 | 0 | 0 | 0 | 0 | 0 | 0 | 30 | 30 | 4.62 | 8 | 7 | 4 | 224 | HIGH | Medium | No | No | Critical | CRITICAL: risk band HIGH per IEC 60812 / FMEA CHPP Rev 3 (S=8, RPN=224; band criterion S≥9 or RPN≥200) | 256 | 1436.16
M2034 | CPFCCS-032 | 23130-VS-1380 | CHPP REJECTS DEWATERING SCREEN #1 | V101353.B01 | HUCKBOLT COLLAR 3LC-2R20GA | Exciter / Vibrating Mechanism | CPPMECHA | COAL HANDLING AND PREPARATION PLANT | 5.85 | 0 | 0 | 0 | 0 | 0 | 44 | 45 | 89 | 13.69 | 8 | 8 | 4 | 256 | HIGH | Medium | No | No | Critical | CRITICAL: risk band HIGH per IEC 60812 / FMEA CHPP Rev 3 (S=8, RPN=256; band criterion S≥9 or RPN≥200) | 309 | 1807.65
M2035 | CPFCCS-032 | 23130-VS-1380 | CHPP REJECTS DEWATERING SCREEN #1 | V113074.B01 | SP40 IMPACT 2X1 PS-OS-HDB PPP | Screen Panel / Media | CPPMECHA | COAL HANDLING AND PREPARATION PLANT | 487.81 | 0 | 0 | 3 | 0 | 0 | 2 | 0 | 5 | 0.77 | 6 | 3 | 7 | 126 | MEDIUM | Medium | Yes | No | Non-Critical | NON-CRITICAL: risk band MEDIUM (S=6, RPN=126 below HIGH thresholds); routine consumable — failure manageable through normal planning and procurement lead time | 46 | 22439.26
M2036 | CPFCCS-032 | 23130-VS-1380 | CHPP REJECTS DEWATERING SCREEN #1 | V118366.B01 | O/S POLYSNAP HDB EDGE 610 | Screen Panel / Media | CPPMECHA | COAL HANDLING AND PREPARATION PLANT | 212.37 | 0 | 0 | 0 | 0 | 0 | 0 | 2 | 2 | 0.31 | 6 | 2 | 7 | 84 | LOW | Medium | Yes | No | Non-Critical | NON-CRITICAL: risk band LOW (S=6, RPN=84 below HIGH thresholds); routine consumable — failure manageable through normal planning and procurement lead time | 36 | 7645.32
M2037 | CPFCCS-032 | 23130-VS-1380 | CHPP REJECTS DEWATERING SCREEN #1 | V118866.B01 | O/S POLYSNAP HDB EDGE 610 | Screen Panel / Media | CPPMECHA | COAL HANDLING AND PREPARATION PLANT | 223.27 | 0 | 0 | 8 | 2 | 0 | 0 | 0 | 10 | 1.54 | 6 | 5 | 7 | 210 | HIGH | Medium | Yes | No | Critical | CRITICAL: risk band HIGH per IEC 60812 / FMEA CHPP Rev 3 (S=6, RPN=210; band criterion S≥9 or RPN≥200) | 3 | 669.81
M2038 | CPFCCS-032 | 23130-VS-1380 | CHPP REJECTS DEWATERING SCREEN #1 | V118874.B01 | O/S POLYSNAP HDB 1210 (REF NOTE 4 & 5) | Screen Panel / Media | CPPMECHA | COAL HANDLING AND PREPARATION PLANT | 400.86 | 0 | 0 | 8 | 5 | 4 | 0 | 0 | 17 | 2.62 | 6 | 6 | 7 | 252 | HIGH | Medium | Yes | No | Critical | CRITICAL: risk band HIGH per IEC 60812 / FMEA CHPP Rev 3 (S=6, RPN=252; band criterion S≥9 or RPN≥200) | 67 | 26857.62
M2039 | CPFCCS-032 | 23130-VS-1380 | CHPP REJECTS DEWATERING SCREEN #1 | V118875.B01 | O/S POLYSNAP HDB 305 (REF NOTE 4 & 5) | Screen Panel / Media | CPPMECHA | COAL HANDLING AND PREPARATION PLANT | 153.39 | 0 | 0 | 4 | 4 | 4 | 0 | 0 | 12 | 1.85 | 6 | 5 | 7 | 210 | HIGH | Medium | Yes | No | Critical | CRITICAL: risk band HIGH per IEC 60812 / FMEA CHPP Rev 3 (S=6, RPN=210; band criterion S≥9 or RPN≥200) | 21 | 3221.19
M2040 | CPFCCS-032 | 23130-VS-1380 | CHPP REJECTS DEWATERING SCREEN #1 | V118876.B01 | O/S POLYSNAP HDB EDGE 1210 | Screen Panel / Media | CPPMECHA | COAL HANDLING AND PREPARATION PLANT | 336.26 | 0 | 0 | 0 | 0 | 4 | 0 | 4 | 8 | 1.23 | 6 | 4 | 7 | 168 | MEDIUM | Medium | Yes | No | Non-Critical | NON-CRITICAL: risk band MEDIUM (S=6, RPN=168 below HIGH thresholds); routine consumable — failure manageable through normal planning and procurement lead time | 44 | 14795.44
M2041 | CPFCCS-032 | 23130-VS-1380 | CHPP REJECTS DEWATERING SCREEN #1 | V118877.B01 | O/S POLYSNAP HDB EDGE 305 | Screen Panel / Media | CPPMECHA | COAL HANDLING AND PREPARATION PLANT | 123.38 | 0 | 0 | 0 | 2 | 4 | 6 | 6 | 18 | 2.77 | 6 | 6 | 7 | 252 | HIGH | Medium | Yes | No | Critical | CRITICAL: risk band HIGH per IEC 60812 / FMEA CHPP Rev 3 (S=6, RPN=252; band criterion S≥9 or RPN≥200) | 13 | 1603.94
M2042 | CPFCCS-032 | 23130-VS-1380 | CHPP REJECTS DEWATERING SCREEN #1 | V118877.B01 | O/S POLYSNAP HDB EDGE 305 | Screen Panel / Media | CPPWELDR | COAL HANDLING AND PREPARATION PLANT | 123.38 | 0 | 0 | 0 | 0 | 0 | 1 | 0 | 1 | 0.15 | 6 | 2 | 7 | 84 | LOW | Medium | Yes | No | Non-Critical | NON-CRITICAL: risk band LOW (S=6, RPN=84 below HIGH thresholds); routine consumable — failure manageable through normal planning and procurement lead time | 13 | 1603.94
M2043 | CPFCCS-032 | 23130-VS-1380 | CHPP REJECTS DEWATERING SCREEN #1 | V118881.B01 | O/S POLYSNAP HDB 610 (REF NOTE 4 & 5) | Screen Panel / Media | CPPMECHA | COAL HANDLING AND PREPARATION PLANT | 224.58 | 0 | 0 | 8 | 2 | 4 | 0 | 0 | 14 | 2.15 | 6 | 5 | 7 | 210 | HIGH | Medium | Yes | No | Critical | CRITICAL: risk band HIGH per IEC 60812 / FMEA CHPP Rev 3 (S=6, RPN=210; band criterion S≥9 or RPN≥200) | 35 | 7860.3
M2044 | CPFCCS-032 | 23130-VS-1380 | CHPP REJECTS DEWATERING SCREEN #1 | V118934.B01 | WEDGE BRACKET 28 MID HEIGHT | Screen Panel / Media | CPPMECHA | COAL HANDLING AND PREPARATION PLANT | 29.3 | 0 | 0 | 0 | 0 | 0 | 2 | 0 | 2 | 0.31 | 6 | 2 | 7 | 84 | LOW | Medium | Yes | No | Non-Critical | NON-CRITICAL: risk band LOW (S=6, RPN=84 below HIGH thresholds); routine consumable — failure manageable through normal planning and procurement lead time | 30 | 879
M2045 | CPFCCS-032 | 23130-VS-1380 | CHPP REJECTS DEWATERING SCREEN #1 | V119128.B01 | WEDGE LH 38THK X 22 MID HEIGHT | Screen Panel / Media | CPPMECHA | COAL HANDLING AND PREPARATION PLANT | 96.6 | 0 | 0 | 0 | 0 | 4 | 6 | 0 | 10 | 1.54 | 6 | 5 | 7 | 210 | HIGH | Medium | Yes | No | Critical | CRITICAL: risk band HIGH per IEC 60812 / FMEA CHPP Rev 3 (S=6, RPN=210; band criterion S≥9 or RPN≥200) | 23 | 2221.8
M2046 | CPFCCS-032 | 23130-VS-1380 | CHPP REJECTS DEWATERING SCREEN #1 | V119129.B01 | WEDGE RH 38THK X 22 MID HEIGHT | Screen Panel / Media | CPPMECHA | COAL HANDLING AND PREPARATION PLANT | 96.6 | 0 | 0 | 0 | 0 | 2 | 0 | 0 | 2 | 0.31 | 6 | 2 | 7 | 84 | LOW | Medium | Yes | No | Non-Critical | NON-CRITICAL: risk band LOW (S=6, RPN=84 below HIGH thresholds); routine consumable — failure manageable through normal planning and procurement lead time | 23 | 2221.8
M2047 | CPFCCS-032 | 23130-VS-1380 | CHPP REJECTS DEWATERING SCREEN #1 | V500002.B01 | SIDEPLATE SIDERAIL R3 | Exciter / Vibrating Mechanism | CPPMECHA | COAL HANDLING AND PREPARATION PLANT | 1248.97 | 0 | 0 | 0 | 0 | 0 | 1 | 0 | 1 | 0.15 | 8 | 2 | 4 | 64 | LOW | Medium | No | No | Non-Critical | NON-CRITICAL: risk band LOW (S=8, RPN=64 below HIGH thresholds); failure manageable through normal planning and procurement lead time | 0 | 0
M2048 | CPFCCS-032 | 23130-VS-1380 | CHPP REJECTS DEWATERING SCREEN #1 | V500003.B01 | SIDEPLATE SIDERAIL C4 | Exciter / Vibrating Mechanism | CPPMECHA | COAL HANDLING AND PREPARATION PLANT | 459.72 | 0 | 0 | 0 | 0 | 0 | 2 | 0 | 2 | 0.31 | 8 | 2 | 4 | 64 | LOW | Medium | No | No | Non-Critical | NON-CRITICAL: risk band LOW (S=8, RPN=64 below HIGH thresholds); failure manageable through normal planning and procurement lead time | 0 | 0
M2049 | CPFCCS-032 | 23130-VS-1380 | CHPP REJECTS DEWATERING SCREEN #1 | V500004.B01 | SIDEPLATE SIDERAIL C5 | Exciter / Vibrating Mechanism | CPPMECHA | COAL HANDLING AND PREPARATION PLANT | 459.72 | 0 | 0 | 0 | 0 | 0 | 2 | 0 | 2 | 0.31 | 8 | 2 | 4 | 64 | LOW | Medium | No | No | Non-Critical | NON-CRITICAL: risk band LOW (S=8, RPN=64 below HIGH thresholds); failure manageable through normal planning and procurement lead time | 0 | 0
M2050 | CPFCCS-032 | 23130-VS-1380 | CHPP REJECTS DEWATERING SCREEN #1 | V500007.B01 | SIDEPLATE SIDERAIL L3 | Exciter / Vibrating Mechanism | CPPMECHA | COAL HANDLING AND PREPARATION PLANT | 1248.97 | 0 | 0 | 0 | 0 | 0 | 1 | 0 | 1 | 0.15 | 8 | 2 | 4 | 64 | LOW | Medium | No | No | Non-Critical | NON-CRITICAL: risk band LOW (S=8, RPN=64 below HIGH thresholds); failure manageable through normal planning and procurement lead time | 0 | 0
M2051 | CPFCCS-032 | 23130-VS-1380 | CHPP REJECTS DEWATERING SCREEN #1 | V766267.B01 | 0.4X12 SAF 40 2X1 PS-OS-HDB PPP | Screen Panel / Media | CPPELECT | COAL HANDLING AND PREPARATION PLANT | 294.16 | 0 | 0 | 0 | 0 | 0 | 40 | 0 | 40 | 6.15 | 6 | 7 | 7 | 294 | HIGH | Medium | Yes | No | Critical | CRITICAL: risk band HIGH per IEC 60812 / FMEA CHPP Rev 3 (S=6, RPN=294; band criterion S≥9 or RPN≥200) | 67 | 19708.72
M2052 | CPFCCS-032 | 23130-VS-1380 | CHPP REJECTS DEWATERING SCREEN #1 | V766267.B01 | 0.4X12 SAF 40 2X1 PS-OS-HDB PPP | Screen Panel / Media | CPPMECHA | COAL HANDLING AND PREPARATION PLANT | 294.16 | 0 | 0 | 30 | 30 | 137 | 71 | 12 | 280 | 43.08 | 6 | 10 | 7 | 420 | HIGH | Medium | Yes | No | Critical | CRITICAL: risk band HIGH per IEC 60812 / FMEA CHPP Rev 3 (S=6, RPN=420; band criterion S≥9 or RPN≥200) | 67 | 19708.72
M2053 | CPFCCS-032 | 23130-VS-1380 | CHPP REJECTS DEWATERING SCREEN #1 | V766268.B01 | 0.4X12 SAF 40 CHAM 2X1 PS-OS-HDB PPP | Screen Panel / Media | CPPELECT | COAL HANDLING AND PREPARATION PLANT | 270.79 | 0 | 0 | 0 | 0 | 0 | 6 | 0 | 6 | 0.92 | 6 | 4 | 7 | 168 | MEDIUM | Medium | Yes | No | Non-Critical | NON-CRITICAL: risk band MEDIUM (S=6, RPN=168 below HIGH thresholds); routine consumable — failure manageable through normal planning and procurement lead time | 14 | 3791.06
M2054 | CPFCCS-032 | 23130-VS-1380 | CHPP REJECTS DEWATERING SCREEN #1 | V766268.B01 | 0.4X12 SAF 40 CHAM 2X1 PS-OS-HDB PPP | Screen Panel / Media | CPPMECHA | COAL HANDLING AND PREPARATION PLANT | 270.79 | 0 | 0 | 3 | 16 | 3 | 18 | 0 | 40 | 6.15 | 6 | 7 | 7 | 294 | HIGH | Medium | Yes | No | Critical | CRITICAL: risk band HIGH per IEC 60812 / FMEA CHPP Rev 3 (S=6, RPN=294; band criterion S≥9 or RPN≥200) | 14 | 3791.06
M2055 | CPFCCS-032 | 23130-VS-1380 | CHPP REJECTS DEWATERING SCREEN #1 | V766269.B01 | 0.4X12 SAF 40 L50 2X1 PS-OS-HDB PPP | Screen Panel / Media | CPPELECT | COAL HANDLING AND PREPARATION PLANT | 382.09 | 0 | 0 | 0 | 0 | 0 | 1 | 0 | 1 | 0.15 | 6 | 2 | 7 | 84 | LOW | Medium | Yes | No | Non-Critical | NON-CRITICAL: risk band LOW (S=6, RPN=84 below HIGH thresholds); routine consumable — failure manageable through normal planning and procurement lead time | 0 | 0
M2056 | CPFCCS-032 | 23130-VS-1380 | CHPP REJECTS DEWATERING SCREEN #1 | V766269.B01 | 0.4X12 SAF 40 L50 2X1 PS-OS-HDB PPP | Screen Panel / Media | CPPMECHA | COAL HANDLING AND PREPARATION PLANT | 382.09 | 0 | 0 | 0 | 0 | 3 | 3 | 1 | 7 | 1.08 | 6 | 4 | 7 | 168 | MEDIUM | Medium | Yes | No | Non-Critical | NON-CRITICAL: risk band MEDIUM (S=6, RPN=168 below HIGH thresholds); routine consumable — failure manageable through normal planning and procurement lead time | 0 | 0
M2057 | CPFCCS-032 | 23130-VS-1380 | CHPP REJECTS DEWATERING SCREEN #1 | V766270.B01 | 0.4X12 SAF 40 L50LH 2X1 PS-OS-HDB PPP | Screen Panel / Media | CPPELECT | COAL HANDLING AND PREPARATION PLANT | 386.54 | 0 | 0 | 0 | 0 | 0 | 1 | 0 | 1 | 0.15 | 6 | 2 | 7 | 84 | LOW | Medium | Yes | No | Non-Critical | NON-CRITICAL: risk band LOW (S=6, RPN=84 below HIGH thresholds); routine consumable — failure manageable through normal planning and procurement lead time | 2 | 773.08
M2058 | CPFCCS-032 | 23130-VS-1380 | CHPP REJECTS DEWATERING SCREEN #1 | V766270.B01 | 0.4X12 SAF 40 L50LH 2X1 PS-OS-HDB PPP | Screen Panel / Media | CPPMECHA | COAL HANDLING AND PREPARATION PLANT | 386.54 | 0 | 0 | 0 | 0 | 4 | 3 | 1 | 8 | 1.23 | 6 | 4 | 7 | 168 | MEDIUM | Medium | Yes | No | Non-Critical | NON-CRITICAL: risk band MEDIUM (S=6, RPN=168 below HIGH thresholds); routine consumable — failure manageable through normal planning and procurement lead time | 2 | 773.08
M2059 | CPFCCS-032 | 23130-VS-1380 | CHPP REJECTS DEWATERING SCREEN #1 | V766271.B01 | 0.4X12 SAF 40 L50RH 2X1 PS-OS-HDB PPP | Screen Panel / Media | CPPELECT | COAL HANDLING AND PREPARATION PLANT | 385.07 | 0 | 0 | 0 | 0 | 0 | 1 | 0 | 1 | 0.15 | 6 | 2 | 7 | 84 | LOW | Medium | Yes | No | Non-Critical | NON-CRITICAL: risk band LOW (S=6, RPN=84 below HIGH thresholds); routine consumable — failure manageable through normal planning and procurement lead time | 2 | 770.14
M2060 | CPFCCS-032 | 23130-VS-1380 | CHPP REJECTS DEWATERING SCREEN #1 | V766271.B01 | 0.4X12 SAF 40 L50RH 2X1 PS-OS-HDB PPP | Screen Panel / Media | CPPMECHA | COAL HANDLING AND PREPARATION PLANT | 385.07 | 0 | 0 | 0 | 0 | 4 | 3 | 1 | 8 | 1.23 | 6 | 4 | 7 | 168 | MEDIUM | Medium | Yes | No | Non-Critical | NON-CRITICAL: risk band MEDIUM (S=6, RPN=168 below HIGH thresholds); routine consumable — failure manageable through normal planning and procurement lead time | 2 | 770.14
M2061 | CPFCCS-032 | 23130-VS-1380 | CHPP REJECTS DEWATERING SCREEN #1 | V775234.B01 | SLV1836W SCREEN DECK RAIL-DISC END | Exciter / Vibrating Mechanism | CPPMECHA | COAL HANDLING AND PREPARATION PLANT | 1816.69 | 0 | 0 | 0 | 0 | 0 | 2 | 0 | 2 | 0.31 | 8 | 2 | 4 | 64 | LOW | Medium | No | No | Non-Critical | NON-CRITICAL: risk band LOW (S=8, RPN=64 below HIGH thresholds); failure manageable through normal planning and procurement lead time | 0 | 0
M2062 | CPFCCS-035 |  | CHPP PROD CYCLONE UNDERFLOW DIVERTER BOX | 20122806-0001 | UNDERFLOW DIVERTER BOX_PROD CYCL_BX-1420 | Pipe / Fitting / Structural | CPPMECHA | COAL HANDLING AND PREPARATION PLANT | 11399.1 | 0 | 0 | 0 | 0 | 1 | 0 | 0 | 1 | 0.15 | 7 | 2 | 9 | 126 | MEDIUM | High | Yes | No | Critical | CRITICAL: supports HIGH-criticality equipment (FMEA Tier A / single-stream) — severity 7/10 on key production asset | 0 | 0
M2063 | CPFCCS-035 |  | CHPP PROD CYCLONE UNDERFLOW DIVERTER BOX | 40174002-0006 | FLANGE SLIP ON B16.5-150# 6 IN CARB-ST | Pipe / Fitting / Structural | CPPMECHA | COAL HANDLING AND PREPARATION PLANT | 16.87 | 0 | 1 | 0 | 0 | 0 | 0 | 0 | 1 | 0.15 | 7 | 2 | 9 | 126 | MEDIUM | High | Yes | No | Critical | CRITICAL: supports HIGH-criticality equipment (FMEA Tier A / single-stream) — severity 7/10 on key production asset | 0 | 0
M2064 | CPFCCS-037 | 23130-AT-1417 | CHPP PROD CYCL UNDERFLOW DIV BOX ACTUA | 27131701-0002 | KM/640 SSHSF PNEUMATIC CYLINDER ASSY | Hydraulic / Pneumatic Component | CPPMECHA | COAL HANDLING AND PREPARATION PLANT | 930.01 | 0 | 0 | 0 | 0 | 1 | 0 | 0 | 1 | 0.15 | 6 | 2 | 4 | 48 | LOW | Low | No | No | Non-Critical | NON-CRITICAL: risk band LOW (S=6, RPN=48 below HIGH thresholds); failure manageable through normal planning and procurement lead time | 1 | 930.01
M2065 | CPFCCS-038 | 23130-CH-1430 | CHPP PROD CENTRIFUGE SOLID DISCH CHUTE#1 | 1001A00052 | FEED CHUTE TILED DOOR CENTRIFUGE_VM1500 | Liner / Wear Plate | CPPMECHA | COAL HANDLING AND PREPARATION PLANT | 8111.63 | 0 | 0 | 0 | 0 | 0 | 1 | 0 | 1 | 0.15 | 6 | 2 | 9 | 108 | MEDIUM | Low | Yes | No | Non-Critical | NON-CRITICAL: risk band MEDIUM (S=6, RPN=108 below HIGH thresholds); routine consumable — failure manageable through normal planning and procurement lead time | 0 | 0
M2066 | CPFCCS-038 | 23130-CH-1430 | CHPP PROD CENTRIFUGE SOLID DISCH CHUTE#1 | 23152104-0008 | BASKET CENTRIFUGE_VM1500 | Cyclone / DMC Component | CPPMECHA | COAL HANDLING AND PREPARATION PLANT | 6075.45 | 0 | 0 | 0 | 0 | 0 | 1 | 0 | 1 | 0.15 | 10 | 2 | 9 | 180 | HIGH | Low | No | No | Critical | CRITICAL: risk band HIGH per IEC 60812 / FMEA CHPP Rev 3 (S=10, RPN=180; band criterion S≥9 or RPN≥200) | 0 | 0
M2067 | CPFCCS-038 | 23130-CH-1430 | CHPP PROD CENTRIFUGE SOLID DISCH CHUTE#1 | 31161740-0446 | HEX HEAD BOLT M16X80,GRADE 8.8,ZDP | Fastener | CPPMECHA | COAL HANDLING AND PREPARATION PLANT | 0.73 | 0 | 0 | 0 | 0 | 0 | 14 | 0 | 14 | 2.15 | 4 | 5 | 3 | 60 | LOW | Low | Yes | No | Non-Critical | NON-CRITICAL: risk band LOW (S=4, RPN=60 below HIGH thresholds); routine consumable — failure manageable through normal planning and procurement lead time | 0 | 0
M2068 | CPFCCS-038 | 23130-CH-1430 | CHPP PROD CENTRIFUGE SOLID DISCH CHUTE#1 | 31161740-0451 | HEX NUT M16, GRADE 8.8,ZDP | Fastener | CPPMECHA | COAL HANDLING AND PREPARATION PLANT | 0.65 | 0 | 0 | 0 | 0 | 0 | 14 | 0 | 14 | 2.15 | 4 | 5 | 3 | 60 | LOW | Low | Yes | No | Non-Critical | NON-CRITICAL: risk band LOW (S=4, RPN=60 below HIGH thresholds); routine consumable — failure manageable through normal planning and procurement lead time | 25 | 16.25
M2069 | CPFCCS-038 | 23130-CH-1430 | CHPP PROD CENTRIFUGE SOLID DISCH CHUTE#1 | 31161740-0452 | FLAT WASHER M16,ZDP | Fastener | CPPMECHA | COAL HANDLING AND PREPARATION PLANT | 0.36 | 0 | 0 | 0 | 0 | 0 | 14 | 0 | 14 | 2.15 | 4 | 5 | 3 | 60 | LOW | Low | Yes | No | Non-Critical | NON-CRITICAL: risk band LOW (S=4, RPN=60 below HIGH thresholds); routine consumable — failure manageable through normal planning and procurement lead time | 0 | 0
M2070 | CPFCCS-038 | 23130-CH-1430 | CHPP PROD CENTRIFUGE SOLID DISCH CHUTE#1 | 9001P00628 | BOLT HEX HD_M20-2.50 X 60_CL10.9_ZF | Fastener | CPPMECHA | COAL HANDLING AND PREPARATION PLANT | 23.58 | 0 | 0 | 0 | 0 | 0 | 12 | 0 | 12 | 1.85 | 4 | 5 | 3 | 60 | LOW | Low | Yes | No | Non-Critical | NON-CRITICAL: risk band LOW (S=4, RPN=60 below HIGH thresholds); routine consumable — failure manageable through normal planning and procurement lead time | 0 | 0
M2071 | CPFCCS-039 |  | CHPP FINE COAL CENTRATE TANK | PLICSCOM.XB | PLUGGABLE DISPLAY AND ADJUSTMENT MODULE | Electrical Control / Protection | CPPELECT | COAL HANDLING AND PREPARATION PLANT | 186.04 | 0 | 0 | 0 | 0 | 0 | 1 | 0 | 1 | 0.15 | 8 | 2 | 8 | 128 | MEDIUM | Medium | No | No | Non-Critical | NON-CRITICAL: risk band MEDIUM (S=8, RPN=128 below HIGH thresholds); failure manageable through normal planning and procurement lead time | 2 | 372.08
M2072 | CPFCCS-040 | 23130-SLP-1455 | CHPP FINE COAL CENTRATE PUMP | 23130-SLP-1455 | CENTRATE PUMP 23130-SLP-1455 | Pump / Impeller | CPPMECHA | COAL HANDLING AND PREPARATION PLANT | 4347.05 | 0 | 0 | 0 | 0 | 0 | 1 | 0 | 1 | 0.15 | 10 | 2 | 4 | 80 | HIGH | Medium | No | No | Critical | CRITICAL: risk band HIGH per IEC 60812 / FMEA CHPP Rev 3 (S=10, RPN=80; band criterion S≥9 or RPN≥200) | 0 | 0
M2073 | CPFCCS-040 | 23130-SLP-1455 | CHPP FINE COAL CENTRATE PUMP | 26111801-0016 | E-XU 75KW V-BELT SPA1450 | V-Belt / Transmission Belt | CPPMECHA | COAL HANDLING AND PREPARATION PLANT | 3.76 | 0 | 4 | 8 | 8 | 4 | 4 | 4 | 32 | 4.92 | 5 | 7 | 3 | 105 | MEDIUM | Medium | Yes | No | Non-Critical | NON-CRITICAL: risk band MEDIUM (S=5, RPN=105 below HIGH thresholds); routine consumable — failure manageable through normal planning and procurement lead time | 2 | 7.52
M2074 | CPFCCS-040 | 23130-SLP-1455 | CHPP FINE COAL CENTRATE PUMP | 30103900-0013 | 44C-XU SHAFT SLEEVE | Pump / Impeller | CPPMECHA | COAL HANDLING AND PREPARATION PLANT | 224.61 | 0 | 0 | 0 | 0 | 0 | 1 | 0 | 1 | 0.15 | 10 | 2 | 4 | 80 | HIGH | Medium | No | No | Critical | CRITICAL: risk band HIGH per IEC 60812 / FMEA CHPP Rev 3 (S=10, RPN=80; band criterion S≥9 or RPN≥200) | 3 | 673.83
M2075 | CPFCCS-040 | 23130-SLP-1455 | CHPP FINE COAL CENTRATE PUMP | 31171804-0022 | 3/3C-XU 5.5KW TAPERLOCK BUSH 2012X42 DIA | Pump / Impeller | CPPMECHA | COAL HANDLING AND PREPARATION PLANT | 6.18 | 0 | 0 | 0 | 0 | 1 | 0 | 0 | 1 | 0.15 | 10 | 2 | 4 | 80 | HIGH | Medium | No | No | Critical | CRITICAL: risk band HIGH per IEC 60812 / FMEA CHPP Rev 3 (S=10, RPN=80; band criterion S≥9 or RPN≥200) | 0 | 0
M2076 | CPFCCS-040 | 23130-SLP-1455 | CHPP FINE COAL CENTRATE PUMP | 31171804-0030 | 215B-AH 15KW TAPERLOCK BUSH 2517X42DIA | Pump / Impeller | CPPMECHA | COAL HANDLING AND PREPARATION PLANT | 12.09 | 0 | 0 | 0 | 0 | 1 | 0 | 0 | 1 | 0.15 | 10 | 2 | 4 | 80 | HIGH | Medium | No | No | Critical | CRITICAL: risk band HIGH per IEC 60812 / FMEA CHPP Rev 3 (S=10, RPN=80; band criterion S≥9 or RPN≥200) | 3 | 36.27
M2077 | CPFCCS-040 | 23130-SLP-1455 | CHPP FINE COAL CENTRATE PUMP | 31171804-0058 | E-XU 11KW PULLEY MOTOR DIA118X4SPA | Electric Motor | CPPMECHA | COAL HANDLING AND PREPARATION PLANT | 21.37 | 0 | 0 | 0 | 0 | 1 | 0 | 0 | 1 | 0.15 | 9 | 2 | 4 | 72 | HIGH | Medium | No | No | Critical | CRITICAL: risk band HIGH per IEC 60812 / FMEA CHPP Rev 3 (S=9, RPN=72; band criterion S≥9 or RPN≥200) | 2 | 42.74
M2078 | CPFCCS-040 | 23130-SLP-1455 | CHPP FINE COAL CENTRATE PUMP | 31171804-0059 | E-XU 75KW PULLEY PUMP DIA180X4SPA | Pump / Impeller | CPPMECHA | COAL HANDLING AND PREPARATION PLANT | 26.12 | 0 | 0 | 0 | 0 | 1 | 0 | 0 | 1 | 0.15 | 10 | 2 | 4 | 80 | HIGH | Medium | No | No | Critical | CRITICAL: risk band HIGH per IEC 60812 / FMEA CHPP Rev 3 (S=10, RPN=80; band criterion S≥9 or RPN≥200) | 3 | 78.36
M2079 | CPFCCS-040 | 23130-SLP-1455 | CHPP FINE COAL CENTRATE PUMP | 31401503-0006 | 3/3C-XU O-RING IMPELLER | Pump / Impeller | CPPMECHA | COAL HANDLING AND PREPARATION PLANT | 1.68 | 0 | 0 | 0 | 0 | 0 | 2 | 0 | 2 | 0.31 | 10 | 2 | 4 | 80 | HIGH | Medium | No | No | Critical | CRITICAL: risk band HIGH per IEC 60812 / FMEA CHPP Rev 3 (S=10, RPN=80; band criterion S≥9 or RPN≥200) | 1 | 1.68
M2080 | CPFCCS-040 | 23130-SLP-1455 | CHPP FINE COAL CENTRATE PUMP | 40151725-0023 | 3/3C-XU NECK RING | Pump / Impeller | CPPMECHA | COAL HANDLING AND PREPARATION PLANT | 75.11 | 0 | 0 | 0 | 0 | 0 | 1 | 0 | 1 | 0.15 | 10 | 2 | 4 | 80 | HIGH | Medium | No | No | Critical | CRITICAL: risk band HIGH per IEC 60812 / FMEA CHPP Rev 3 (S=10, RPN=80; band criterion S≥9 or RPN≥200) | 3 | 225.33
M2081 | CPFCCS-040 | 23130-SLP-1455 | CHPP FINE COAL CENTRATE PUMP | 40151725-0052 | 44C-XU FRAME PLATE LINER INSERT | Liner / Wear Plate | CPPMECHA | COAL HANDLING AND PREPARATION PLANT | 324.83 | 0 | 0 | 0 | 0 | 0 | 1 | 0 | 1 | 0.15 | 6 | 2 | 9 | 108 | MEDIUM | Medium | Yes | No | Non-Critical | NON-CRITICAL: risk band MEDIUM (S=6, RPN=108 below HIGH thresholds); routine consumable — failure manageable through normal planning and procurement lead time | 2 | 649.66
M2082 | CPFCCS-040 | 23130-SLP-1455 | CHPP FINE COAL CENTRATE PUMP | 40151725-0053 | 44C-XU IMPELLER 5VC | Pump / Impeller | CPPMECHA | COAL HANDLING AND PREPARATION PLANT | 565.75 | 0 | 0 | 0 | 0 | 0 | 1 | 0 | 1 | 0.15 | 10 | 2 | 4 | 80 | HIGH | Medium | No | No | Critical | CRITICAL: risk band HIGH per IEC 60812 / FMEA CHPP Rev 3 (S=10, RPN=80; band criterion S≥9 or RPN≥200) | 2 | 1131.5
M2083 | CPFCCS-040 | 23130-SLP-1455 | CHPP FINE COAL CENTRATE PUMP | 40172802-0008 | ELBOW 90 SHORT; 3 IN CARB-ST BUTWELD | Pipe / Fitting / Structural | CPPMECHA | COAL HANDLING AND PREPARATION PLANT | 6.42 | 0 | 0 | 0 | 0 | 0 | 1 | 0 | 1 | 0.15 | 7 | 2 | 9 | 126 | MEDIUM | Medium | Yes | No | Non-Critical | NON-CRITICAL: risk band MEDIUM (S=7, RPN=126 below HIGH thresholds); routine consumable — failure manageable through normal planning and procurement lead time | 19 | 121.98
M2084 | CPFCCS-040 | 23130-SLP-1455 | CHPP FINE COAL CENTRATE PUMP | 40174006-0003 | FLANGE SLIP ON B16.5-150# 3 IN SS | Pipe / Fitting / Structural | CPPMECHA | COAL HANDLING AND PREPARATION PLANT | 24.11 | 0 | 0 | 0 | 0 | 0 | 3 | 0 | 3 | 0.46 | 7 | 3 | 9 | 189 | MEDIUM | Medium | Yes | No | Non-Critical | NON-CRITICAL: risk band MEDIUM (S=7, RPN=189 below HIGH thresholds); routine consumable — failure manageable through normal planning and procurement lead time | 5 | 120.55
M2085 | CPFCCS-040 | 23130-SLP-1455 | CHPP FINE COAL CENTRATE PUMP | SPA1400RP | V-BELT, 1400MM LG, 10MM H, 12.7MM W, SPA | V-Belt / Transmission Belt | CPPMECHA | COAL HANDLING AND PREPARATION PLANT | 3.97 | 0 | 0 | 0 | 0 | 4 | 0 | 0 | 4 | 0.62 | 5 | 3 | 3 | 45 | LOW | Medium | Yes | No | Non-Critical | NON-CRITICAL: risk band LOW (S=5, RPN=45 below HIGH thresholds); routine consumable — failure manageable through normal planning and procurement lead time | 2 | 7.94
M2086 | CPFCCS-041 | 23130-SPR-1370 | CHPP SPIRAL BANK 02 | 31201632-0004 | SILICONE ADHESIVE SIKATITAN-258 | Chemical / Adhesive / Sealant | CPPMECHA | COAL HANDLING AND PREPARATION PLANT | 7.6 | 0 | 0 | 0 | 0 | 0 | 5 | 0 | 5 | 0.77 | 4 | 3 | 2 | 24 | LOW | Medium | Yes | No | Non-Critical | NON-CRITICAL: risk band LOW (S=4, RPN=24 below HIGH thresholds); routine consumable — failure manageable through normal planning and procurement lead time | 98 | 744.8
M2087 | CPFCCS-041 | 23130-SPR-1370 | CHPP SPIRAL BANK 02 | 40172811-0002 | MX7/7 SPIRAL ELBOW 110 DEG 75 ID | Pipe / Fitting / Structural | CPPMECHA | COAL HANDLING AND PREPARATION PLANT | 59.47 | 0 | 0 | 15 | 0 | 5 | 0 | 0 | 20 | 3.08 | 7 | 6 | 9 | 378 | HIGH | Medium | Yes | No | Critical | CRITICAL: risk band HIGH per IEC 60812 / FMEA CHPP Rev 3 (S=7, RPN=378; band criterion S≥9 or RPN≥200) | 0 | 0
M2088 | CPFCCS-042 |  | CHPP SPIRAL PRODUCT LAUNDER 02 | 40172811-0002 | MX7/7 SPIRAL ELBOW 110 DEG 75 ID | Pipe / Fitting / Structural | CPPMECHA | COAL HANDLING AND PREPARATION PLANT | 59.47 | 0 | 4 | 0 | 0 | 0 | 0 | 0 | 4 | 0.62 | 7 | 3 | 9 | 189 | MEDIUM | Low | Yes | No | Non-Critical | NON-CRITICAL: risk band MEDIUM (S=7, RPN=189 below HIGH thresholds); routine consumable — failure manageable through normal planning and procurement lead time | 0 | 0
M2089 | CPFLCC-001 |  | CHPP FLOTATION FEED TANK | 39122300-0006 | MINIATURE PLUG-IN RELAY_14PIN_24VDC_6A | Electrical Control / Protection | CPPELECT | COAL HANDLING AND PREPARATION PLANT | 6.23 | 0 | 0 | 0 | 0 | 0 | 1 | 0 | 1 | 0.15 | 8 | 2 | 8 | 128 | MEDIUM | High | No | No | Critical | CRITICAL: supports HIGH-criticality equipment (FMEA Tier A / single-stream) — severity 8/10 on key production asset | 0 | 0
M2090 | CPFLCC-001 |  | CHPP FLOTATION FEED TANK | 41111938-0005 | RADAR LEVEL TRANSMITTER VEGAPULS 64 | Sensor / Instrument | CPPELECT | COAL HANDLING AND PREPARATION PLANT | 2744 | 0 | 0 | 0 | 0 | 1 | 0 | 0 | 1 | 0.15 | 6 | 2 | 7 | 84 | LOW | High | No | No | Critical | CRITICAL: supports HIGH-criticality equipment (FMEA Tier A / single-stream) — severity 6/10 on key production asset | 0 | 0
M2091 | CPFLCC-001 |  | CHPP FLOTATION FEED TANK | 41115603-0001 | PH METER SENSOR PH 8390 | Sensor / Instrument | CPPELECT | COAL HANDLING AND PREPARATION PLANT | 1192.11 | 0 | 0 | 0 | 0 | 1 | 2 | 0 | 3 | 0.46 | 6 | 3 | 7 | 126 | MEDIUM | High | No | No | Critical | CRITICAL: supports HIGH-criticality equipment (FMEA Tier A / single-stream) — severity 6/10 on key production asset | 2 | 2384.22
M2092 | CPFLCC-001 |  | CHPP FLOTATION FEED TANK | 41115603-0001 | PH METER SENSOR PH 8390 | Sensor / Instrument | CPPINSTR | COAL HANDLING AND PREPARATION PLANT | 1192.11 | 0 | 0 | 0 | 0 | 1 | 0 | 0 | 1 | 0.15 | 6 | 2 | 7 | 84 | LOW | High | No | No | Critical | CRITICAL: supports HIGH-criticality equipment (FMEA Tier A / single-stream) — severity 6/10 on key production asset | 2 | 2384.22
M2093 | CPFLCC-002 | 23140-SLP-1465 | CHPP FLOTATION FEED PUMP | 26111801-0017 | E-XU 75KW V-BELT SPC 3750 | V-Belt / Transmission Belt | CPPMECHA | COAL HANDLING AND PREPARATION PLANT | 35.74 | 0 | 0 | 0 | 8 | 4 | 4 | 0 | 16 | 2.46 | 5 | 5 | 3 | 75 | LOW | Medium | Yes | No | Non-Critical | NON-CRITICAL: risk band LOW (S=5, RPN=75 below HIGH thresholds); routine consumable — failure manageable through normal planning and procurement lead time | 8 | 285.92
M2094 | CPFLCC-002 | 23140-SLP-1465 | CHPP FLOTATION FEED PUMP | 27112913-0001 | LUBRICANT DISPENSER_125ML | Lubricant / Oil / Coolant | CPPMECHA | COAL HANDLING AND PREPARATION PLANT | 60.03 | 0 | 0 | 0 | 0 | 4 | 0 | 0 | 4 | 0.62 | 5 | 3 | 3 | 45 | LOW | Medium | Yes | No | Non-Critical | NON-CRITICAL: risk band LOW (S=5, RPN=45 below HIGH thresholds); routine consumable — failure manageable through normal planning and procurement lead time | 22 | 1320.66
M2095 | CPFLCC-002 | 23140-SLP-1465 | CHPP FLOTATION FEED PUMP | 31163032-0002 | DOOR-COUPLING ROTARY CB S2 | Coupling / Drive Element | CPPINSTR | COAL HANDLING AND PREPARATION PLANT | 38.99 | 0 | 0 | 0 | 0 | 0 | 1 | 0 | 1 | 0.15 | 6 | 2 | 5 | 60 | LOW | Medium | No | No | Non-Critical | NON-CRITICAL: risk band LOW (S=6, RPN=60 below HIGH thresholds); failure manageable through normal planning and procurement lead time | 0 | 0
M2096 | CPFLCC-002 | 23140-SLP-1465 | CHPP FLOTATION FEED PUMP | 31181700-0007 | 300F-L PACKING RING SET 5 RING | Seal / Gasket / O-Ring | CPPMECHA | COAL HANDLING AND PREPARATION PLANT | 389.64 | 0 | 1 | 0 | 2 | 0 | 0 | 0 | 3 | 0.46 | 6 | 3 | 3 | 54 | LOW | Medium | Yes | No | Non-Critical | NON-CRITICAL: risk band LOW (S=6, RPN=54 below HIGH thresholds); routine consumable — failure manageable through normal planning and procurement lead time | 0 | 0
M2097 | CPFLCC-002 | 23140-SLP-1465 | CHPP FLOTATION FEED PUMP | 40171622-0001 | PIPE STAINLESS STEEL SCH40 1/2 INCH | Pipe / Fitting / Structural | CPPMECHA | COAL HANDLING AND PREPARATION PLANT | 26.98 | 0 | 0 | 3 | 0 | 0 | 0 | 0 | 3 | 0.46 | 7 | 3 | 9 | 189 | MEDIUM | Medium | Yes | No | Non-Critical | NON-CRITICAL: risk band MEDIUM (S=7, RPN=189 below HIGH thresholds); routine consumable — failure manageable through normal planning and procurement lead time | 24 | 647.52
M2098 | CPFLCC-002 | 23140-SLP-1465 | CHPP FLOTATION FEED PUMP | 40171622-0003 | PIPE STAINLESS STEEL SCH40 1 INCH | Pipe / Fitting / Structural | CPPMECHA | COAL HANDLING AND PREPARATION PLANT | 51.44 | 0 | 0 | 3 | 0 | 0 | 0 | 0 | 3 | 0.46 | 7 | 3 | 9 | 189 | MEDIUM | Medium | Yes | No | Non-Critical | NON-CRITICAL: risk band MEDIUM (S=7, RPN=189 below HIGH thresholds); routine consumable — failure manageable through normal planning and procurement lead time | 21 | 1080.24
M2099 | CPFLCC-002 | 23140-SLP-1465 | CHPP FLOTATION FEED PUMP | 40171622-0004 | PIPE STAINLESS STEEL SCH40 1 1/2 INCH | Pipe / Fitting / Structural | CPPMECHA | COAL HANDLING AND PREPARATION PLANT | 84.23 | 0 | 0 | 3 | 0 | 0 | 0 | 0 | 3 | 0.46 | 7 | 3 | 9 | 189 | MEDIUM | Medium | Yes | No | Non-Critical | NON-CRITICAL: risk band MEDIUM (S=7, RPN=189 below HIGH thresholds); routine consumable — failure manageable through normal planning and procurement lead time | 18 | 1516.14
M2100 | CPFLCC-002 | 23140-SLP-1465 | CHPP FLOTATION FEED PUMP | 40171622-0005 | PIPE STAINLESS STEEL SCH40 2 INCH | Pipe / Fitting / Structural | CPPMECHA | COAL HANDLING AND PREPARATION PLANT | 112.19 | 0 | 0 | 3 | 0 | 0 | 0 | 0 | 3 | 0.46 | 7 | 3 | 9 | 189 | MEDIUM | Medium | Yes | No | Non-Critical | NON-CRITICAL: risk band MEDIUM (S=7, RPN=189 below HIGH thresholds); routine consumable — failure manageable through normal planning and procurement lead time | 21 | 2355.99
M2101 | CPFLCC-002 | 23140-SLP-1465 | CHPP FLOTATION FEED PUMP | S-GEV06LLMK | LUBRICATION PART | General Spare Part | CPPMECHA | COAL HANDLING AND PREPARATION PLANT | 3.04 | 0 | 0 | 0 | 0 | 1 | 0 | 0 | 1 | 0.15 | 5 | 2 | 5 | 50 | LOW | Medium | No | No | Non-Critical | NON-CRITICAL: risk band LOW (S=5, RPN=50 below HIGH thresholds); failure manageable through normal planning and procurement lead time | 55 | 167.2
M2102 | CPFLCC-003 | 23140-FLC-1480 | CHPP FLOTATION CELL #1 | 31201632-0002 | SILICONE ADHESIVE RED 85GR | Chemical / Adhesive / Sealant | CPPELECT | COAL HANDLING AND PREPARATION PLANT | 2.93 | 0 | 0 | 0 | 0 | 0 | 5 | 0 | 5 | 0.77 | 4 | 3 | 2 | 24 | LOW | Medium | Yes | No | Non-Critical | NON-CRITICAL: risk band LOW (S=4, RPN=24 below HIGH thresholds); routine consumable — failure manageable through normal planning and procurement lead time | 0 | 0
M2103 | CPFLCC-003 | 23140-FLC-1480 | CHPP FLOTATION CELL #1 | 40141603-0007 | BALL MANUAL SCREWED 25MM-SS TYPE 214 | Fastener | CPPMECHA | COAL HANDLING AND PREPARATION PLANT | 16.66 | 0 | 0 | 0 | 0 | 0 | 1 | 0 | 1 | 0.15 | 4 | 2 | 3 | 24 | LOW | Medium | Yes | No | Non-Critical | NON-CRITICAL: risk band LOW (S=4, RPN=24 below HIGH thresholds); routine consumable — failure manageable through normal planning and procurement lead time | 0 | 0
M2104 | CPFLCC-003 | 23140-FLC-1480 | CHPP FLOTATION CELL #1 | 53102504-0002 | DOTTING GLOVES OR MITTENS | PPE / Safety Item | CPPELECT | COAL HANDLING AND PREPARATION PLANT | 1.95 | 0 | 0 | 0 | 0 | 0 | 0 | 10 | 10 | 1.54 | 2 | 5 | 1 | 10 | LOW | Medium | Yes | No | Non-Critical | NON-CRITICAL: risk band LOW (S=2, RPN=10 below HIGH thresholds); routine consumable — failure manageable through normal planning and procurement lead time | 786 | 1532.7
M2105 | CPFLCC-003 | 23140-FLC-1480 | CHPP FLOTATION CELL #1 | SA271915-M1 | RCS ROD | Cyclone / DMC Component | CPPELECT | COAL HANDLING AND PREPARATION PLANT | 405.87 | 0 | 0 | 0 | 0 | 0 | 0 | 1 | 1 | 0.15 | 10 | 2 | 9 | 180 | HIGH | Medium | No | No | Critical | CRITICAL: risk band HIGH per IEC 60812 / FMEA CHPP Rev 3 (S=10, RPN=180; band criterion S≥9 or RPN≥200) | 1 | 405.87
M2106 | CPFLCC-003 | 23140-FLC-1480 | CHPP FLOTATION CELL #1 | SA981034 | RCS SLIDING BEARING_PDE-F 14/18 22X14 | Cyclone / DMC Component | CPPELECT | COAL HANDLING AND PREPARATION PLANT | 3.42 | 0 | 0 | 0 | 0 | 0 | 0 | 2 | 2 | 0.31 | 10 | 2 | 9 | 180 | HIGH | Medium | No | No | Critical | CRITICAL: risk band HIGH per IEC 60812 / FMEA CHPP Rev 3 (S=10, RPN=180; band criterion S≥9 or RPN≥200) | 4 | 13.68
M2107 | CPFLCC-003 | 23140-FLC-1480 | CHPP FLOTATION CELL #1 | SARSK9090543 | RCS FLOAT_200MM DIA | Cyclone / DMC Component | CPPELECT | COAL HANDLING AND PREPARATION PLANT | 200.04 | 0 | 0 | 0 | 0 | 0 | 0 | 1 | 1 | 0.15 | 10 | 2 | 9 | 180 | HIGH | Medium | No | No | Critical | CRITICAL: risk band HIGH per IEC 60812 / FMEA CHPP Rev 3 (S=10, RPN=180; band criterion S≥9 or RPN≥200) | 1 | 200.04
M2108 | CPFLCC-004 | 23140-FLC-1481 | CHPP FLOTATION CELL #2 | 243 | LOCTITE | Chemical / Adhesive / Sealant | CPPELECT | COAL HANDLING AND PREPARATION PLANT | 13.79 | 0 | 0 | 0 | 0 | 0 | 2 | 0 | 2 | 0.31 | 4 | 2 | 2 | 16 | LOW | Low | Yes | No | Non-Critical | NON-CRITICAL: risk band LOW (S=4, RPN=16 below HIGH thresholds); routine consumable — failure manageable through normal planning and procurement lead time | 12 | 165.48
M2109 | CPFLCC-004 | 23140-FLC-1481 | CHPP FLOTATION CELL #2 | 26111801-0031 | V-BELT | V-Belt / Transmission Belt | CPPMECHA | COAL HANDLING AND PREPARATION PLANT | 19.44 | 0 | 0 | 0 | 0 | 6 | 0 | 0 | 6 | 0.92 | 5 | 4 | 3 | 60 | LOW | Low | Yes | No | Non-Critical | NON-CRITICAL: risk band LOW (S=5, RPN=60 below HIGH thresholds); routine consumable — failure manageable through normal planning and procurement lead time | 0 | 0
M2110 | CPFLCC-004 | 23140-FLC-1481 | CHPP FLOTATION CELL #2 | 31201632-0002 | SILICONE ADHESIVE RED 85GR | Chemical / Adhesive / Sealant | CPPELECT | COAL HANDLING AND PREPARATION PLANT | 2.93 | 0 | 0 | 0 | 0 | 0 | 5 | 0 | 5 | 0.77 | 4 | 3 | 2 | 24 | LOW | Low | Yes | No | Non-Critical | NON-CRITICAL: risk band LOW (S=4, RPN=24 below HIGH thresholds); routine consumable — failure manageable through normal planning and procurement lead time | 0 | 0
M2111 | CPFLCC-004 | 23140-FLC-1481 | CHPP FLOTATION CELL #2 | 53102504-0002 | DOTTING GLOVES OR MITTENS | PPE / Safety Item | CPPELECT | COAL HANDLING AND PREPARATION PLANT | 1.95 | 0 | 0 | 0 | 0 | 0 | 0 | 10 | 10 | 1.54 | 2 | 5 | 1 | 10 | LOW | Low | Yes | No | Non-Critical | NON-CRITICAL: risk band LOW (S=2, RPN=10 below HIGH thresholds); routine consumable — failure manageable through normal planning and procurement lead time | 786 | 1532.7
M2112 | CPFLCC-004 | 23140-FLC-1481 | CHPP FLOTATION CELL #2 | SA271915-M1 | RCS ROD | Cyclone / DMC Component | CPPELECT | COAL HANDLING AND PREPARATION PLANT | 405.87 | 0 | 0 | 0 | 0 | 0 | 1 | 0 | 1 | 0.15 | 10 | 2 | 9 | 180 | HIGH | Low | No | No | Critical | CRITICAL: risk band HIGH per IEC 60812 / FMEA CHPP Rev 3 (S=10, RPN=180; band criterion S≥9 or RPN≥200) | 1 | 405.87
M2113 | CPFLCC-004 | 23140-FLC-1481 | CHPP FLOTATION CELL #2 | SA981034 | RCS SLIDING BEARING_PDE-F 14/18 22X14 | Cyclone / DMC Component | CPPELECT | COAL HANDLING AND PREPARATION PLANT | 3.42 | 0 | 0 | 0 | 0 | 0 | 2 | 0 | 2 | 0.31 | 10 | 2 | 9 | 180 | HIGH | Low | No | No | Critical | CRITICAL: risk band HIGH per IEC 60812 / FMEA CHPP Rev 3 (S=10, RPN=180; band criterion S≥9 or RPN≥200) | 4 | 13.68
M2114 | CPFLCC-004 | 23140-FLC-1481 | CHPP FLOTATION CELL #2 | SARSK9090543 | RCS FLOAT_200MM DIA | Cyclone / DMC Component | CPPELECT | COAL HANDLING AND PREPARATION PLANT | 200.04 | 0 | 0 | 0 | 0 | 0 | 1 | 0 | 1 | 0.15 | 10 | 2 | 9 | 180 | HIGH | Low | No | No | Critical | CRITICAL: risk band HIGH per IEC 60812 / FMEA CHPP Rev 3 (S=10, RPN=180; band criterion S≥9 or RPN≥200) | 1 | 200.04
M2115 | CPFLCC-005 | 23140-FLC-1482 | CHPP FLOTATION CELL #3 | 20101700-0223 | CONTROL UNIT FOR CYLINDER | Cyclone / DMC Component | CPPELECT | COAL HANDLING AND PREPARATION PLANT | 4222.57 | 0 | 0 | 1 | 0 | 0 | 0 | 0 | 1 | 0.15 | 10 | 2 | 9 | 180 | HIGH | Low | No | No | Critical | CRITICAL: risk band HIGH per IEC 60812 / FMEA CHPP Rev 3 (S=10, RPN=180; band criterion S≥9 or RPN≥200) | 0 | 0
M2116 | CPFLCC-005 | 23140-FLC-1482 | CHPP FLOTATION CELL #3 | 26111801-0021 | RCS30 V-BELT | V-Belt / Transmission Belt | CPPMECHA | COAL HANDLING AND PREPARATION PLANT | 66.44 | 0 | 0 | 0 | 0 | 4 | 0 | 0 | 4 | 0.62 | 5 | 3 | 3 | 45 | LOW | Low | Yes | No | Non-Critical | NON-CRITICAL: risk band LOW (S=5, RPN=45 below HIGH thresholds); routine consumable — failure manageable through normal planning and procurement lead time | 4 | 265.76
M2117 | CPFLCC-005 | 23140-FLC-1482 | CHPP FLOTATION CELL #3 | 26111801-0031 | V-BELT | V-Belt / Transmission Belt | CPPMECHA | COAL HANDLING AND PREPARATION PLANT | 19.44 | 0 | 0 | 0 | 0 | 6 | 0 | 0 | 6 | 0.92 | 5 | 4 | 3 | 60 | LOW | Low | Yes | No | Non-Critical | NON-CRITICAL: risk band LOW (S=5, RPN=60 below HIGH thresholds); routine consumable — failure manageable through normal planning and procurement lead time | 0 | 0
M2118 | CPFLCC-005 | 23140-FLC-1482 | CHPP FLOTATION CELL #3 | 31201632-0002 | SILICONE ADHESIVE RED 85GR | Chemical / Adhesive / Sealant | CPPELECT | COAL HANDLING AND PREPARATION PLANT | 2.93 | 0 | 0 | 0 | 0 | 0 | 5 | 0 | 5 | 0.77 | 4 | 3 | 2 | 24 | LOW | Low | Yes | No | Non-Critical | NON-CRITICAL: risk band LOW (S=4, RPN=24 below HIGH thresholds); routine consumable — failure manageable through normal planning and procurement lead time | 0 | 0
M2119 | CPFLCC-006 | 23140-FLC-1483 | CHPP FLOTATION CELL #4 | 26111801-0031 | V-BELT | V-Belt / Transmission Belt | CPPMECHA | COAL HANDLING AND PREPARATION PLANT | 19.44 | 0 | 0 | 0 | 0 | 6 | 0 | 0 | 6 | 0.92 | 5 | 4 | 3 | 60 | LOW | Low | Yes | No | Non-Critical | NON-CRITICAL: risk band LOW (S=5, RPN=60 below HIGH thresholds); routine consumable — failure manageable through normal planning and procurement lead time | 0 | 0
M2120 | CPFLCC-006 | 23140-FLC-1483 | CHPP FLOTATION CELL #4 | 31201632-0002 | SILICONE ADHESIVE RED 85GR | Chemical / Adhesive / Sealant | CPPELECT | COAL HANDLING AND PREPARATION PLANT | 2.93 | 0 | 0 | 0 | 0 | 0 | 5 | 0 | 5 | 0.77 | 4 | 3 | 2 | 24 | LOW | Low | Yes | No | Non-Critical | NON-CRITICAL: risk band LOW (S=4, RPN=24 below HIGH thresholds); routine consumable — failure manageable through normal planning and procurement lead time | 0 | 0
M2121 | CPFLCC-006 | 23140-FLC-1483 | CHPP FLOTATION CELL #4 | 31251504-0004 | RCS30 PNEUMATIC POSITIONER | Cyclone / DMC Component | CPPMECHA | COAL HANDLING AND PREPARATION PLANT | 10308.33 | 0 | 1 | 0 | 0 | 0 | 0 | 0 | 1 | 0.15 | 10 | 2 | 9 | 180 | HIGH | Low | No | No | Critical | CRITICAL: risk band HIGH per IEC 60812 / FMEA CHPP Rev 3 (S=10, RPN=180; band criterion S≥9 or RPN≥200) | 1 | 10308.33
M2122 | CPFLCC-006 | 23140-FLC-1483 | CHPP FLOTATION CELL #4 | SA271915-M1 | RCS ROD | General Spare Part | CPPELECT | COAL HANDLING AND PREPARATION PLANT | 405.87 | 0 | 0 | 0 | 0 | 0 | 1 | 0 | 1 | 0.15 | 5 | 2 | 5 | 50 | LOW | Low | No | No | Non-Critical | NON-CRITICAL: risk band LOW (S=5, RPN=50 below HIGH thresholds); failure manageable through normal planning and procurement lead time | 1 | 405.87
M2123 | CPFLCC-006 | 23140-FLC-1483 | CHPP FLOTATION CELL #4 | SARSK9090543 | RCS FLOAT_200MM DIA | Cyclone / DMC Component | CPPELECT | COAL HANDLING AND PREPARATION PLANT | 200.04 | 0 | 0 | 0 | 0 | 0 | 1 | 0 | 1 | 0.15 | 10 | 2 | 9 | 180 | HIGH | Low | No | No | Critical | CRITICAL: risk band HIGH per IEC 60812 / FMEA CHPP Rev 3 (S=10, RPN=180; band criterion S≥9 or RPN≥200) | 1 | 200.04
M2124 | CPFLCC-007 | 28390-BY-1855 | CHPP FLOTATION BLOWER #1 | 26111801-0022 | RCS30 V-BELTS BLOWER | V-Belt / Transmission Belt | CPPMECHA | COAL HANDLING AND PREPARATION PLANT | 15.38 | 0 | 0 | 0 | 4 | 0 | 0 | 0 | 4 | 0.62 | 5 | 3 | 3 | 45 | LOW | Medium | Yes | No | Non-Critical | NON-CRITICAL: risk band LOW (S=5, RPN=45 below HIGH thresholds); routine consumable — failure manageable through normal planning and procurement lead time | 4 | 61.52
M2125 | CPFLCC-007 | 28390-BY-1855 | CHPP FLOTATION BLOWER #1 | 270175-4001 | BLOWER_RBS85/F | Cyclone / DMC Component | CPPMECHA | COAL HANDLING AND PREPARATION PLANT | 14484.52 | 0 | 0 | 0 | 1 | 0 | 1 | 0 | 2 | 0.31 | 10 | 2 | 9 | 180 | HIGH | Medium | No | No | Critical | CRITICAL: risk band HIGH per IEC 60812 / FMEA CHPP Rev 3 (S=10, RPN=180; band criterion S≥9 or RPN≥200) | 1 | 14484.52
M2126 | CPFLCC-007 | 28390-BY-1855 | CHPP FLOTATION BLOWER #1 | 2901170100 | OIL ROTO EXTEND | Lubricant / Oil / Coolant | CPPMECHA | COAL HANDLING AND PREPARATION PLANT | 876.91 | 0 | 1 | 0 | 0 | 0 | 0 | 0 | 1 | 0.15 | 5 | 2 | 3 | 30 | LOW | Medium | Yes | No | Non-Critical | NON-CRITICAL: risk band LOW (S=5, RPN=30 below HIGH thresholds); routine consumable — failure manageable through normal planning and procurement lead time | 3 | 2630.73
M2127 | CPFLCC-007 | 28390-BY-1855 | CHPP FLOTATION BLOWER #1 | 31161740-0018 | HEAD HEX BOLT M10X30 GR8.8 | Fastener | CPPWELDR | COAL HANDLING AND PREPARATION PLANT | 0.06 | 0 | 0 | 0 | 4 | 0 | 0 | 0 | 4 | 0.62 | 4 | 3 | 3 | 36 | LOW | Medium | Yes | No | Non-Critical | NON-CRITICAL: risk band LOW (S=4, RPN=36 below HIGH thresholds); routine consumable — failure manageable through normal planning and procurement lead time | 204 | 12.24
M2128 | CPFLCC-007 | 28390-BY-1855 | CHPP FLOTATION BLOWER #1 | 31401902-0001 | SILICONE LIQUID GASKET | Seal / Gasket / O-Ring | CPPMECHA | COAL HANDLING AND PREPARATION PLANT | 1.76 | 0 | 0 | 0 | 0 | 0 | 2 | 0 | 2 | 0.31 | 6 | 2 | 3 | 36 | LOW | Medium | Yes | No | Non-Critical | NON-CRITICAL: risk band LOW (S=6, RPN=36 below HIGH thresholds); routine consumable — failure manageable through normal planning and procurement lead time | 0 | 0
M2129 | CPFLCC-007 | 28390-BY-1855 | CHPP FLOTATION BLOWER #1 | 40161807-0005 | RCS30 AIR FILTER BLOWER | Cyclone / DMC Component | CPPMECHA | COAL HANDLING AND PREPARATION PLANT | 479.53 | 0 | 0 | 0 | 1 | 0 | 1 | 0 | 2 | 0.31 | 10 | 2 | 9 | 180 | HIGH | Medium | No | No | Critical | CRITICAL: risk band HIGH per IEC 60812 / FMEA CHPP Rev 3 (S=10, RPN=180; band criterion S≥9 or RPN≥200) | 6 | 2877.18
M2130 | CPFLCC-007 | 28390-BY-1855 | CHPP FLOTATION BLOWER #1 | 40171602-0004 | SEAMLESS CARBON STEEL PIPE CARBON 2 INCH | Pipe / Fitting / Structural | CPPWELDR | COAL HANDLING AND PREPARATION PLANT | 71.06 | 0 | 0 | 0 | 1 | 0 | 0 | 0 | 1 | 0.15 | 7 | 2 | 9 | 126 | MEDIUM | Medium | Yes | No | Non-Critical | NON-CRITICAL: risk band MEDIUM (S=7, RPN=126 below HIGH thresholds); routine consumable — failure manageable through normal planning and procurement lead time | 0 | 0
M2131 | CPFLCC-008 | 28390-BY-1860 | CHPP FLOTATION BLOWER #2 | 26111801-0022 | RCS30 V-BELTS BLOWER | V-Belt / Transmission Belt | CPPMECHA | COAL HANDLING AND PREPARATION PLANT | 15.38 | 0 | 0 | 0 | 0 | 0 | 4 | 0 | 4 | 0.62 | 5 | 3 | 3 | 45 | LOW | Low | Yes | No | Non-Critical | NON-CRITICAL: risk band LOW (S=5, RPN=45 below HIGH thresholds); routine consumable — failure manageable through normal planning and procurement lead time | 4 | 61.52
M2132 | CPFLCC-008 | 28390-BY-1860 | CHPP FLOTATION BLOWER #2 | 40141634-0003 | CHECK SWING DN150 PTFE WAFER B16.5-150 | Cyclone / DMC Component | CPPMECHA | COAL HANDLING AND PREPARATION PLANT | 528.3 | 0 | 0 | 0 | 0 | 0 | 2 | 0 | 2 | 0.31 | 10 | 2 | 9 | 180 | HIGH | Low | No | No | Critical | CRITICAL: risk band HIGH per IEC 60812 / FMEA CHPP Rev 3 (S=10, RPN=180; band criterion S≥9 or RPN≥200) | 1 | 528.3
M2133 | CPFLCC-008 | 28390-BY-1860 | CHPP FLOTATION BLOWER #2 | 40161807-0005 | RCS30 AIR FILTER BLOWER | Cyclone / DMC Component | CPPMECHA | COAL HANDLING AND PREPARATION PLANT | 479.53 | 0 | 0 | 0 | 0 | 0 | 6 | 0 | 6 | 0.92 | 10 | 4 | 9 | 360 | HIGH | Low | No | No | Critical | CRITICAL: risk band HIGH per IEC 60812 / FMEA CHPP Rev 3 (S=10, RPN=360; band criterion S≥9 or RPN≥200) | 6 | 2877.18
M2134 | CPFLCC-008 | 28390-BY-1860 | CHPP FLOTATION BLOWER #2 | HP426 | OIL SAMPLE-WE & LP | Lubricant / Oil / Coolant | CPPMECHA | COAL HANDLING AND PREPARATION PLANT | 8.72 | 0 | 0 | 0 | 0 | 0 | 3 | 0 | 3 | 0.46 | 5 | 3 | 3 | 45 | LOW | Low | Yes | No | Non-Critical | NON-CRITICAL: risk band LOW (S=5, RPN=45 below HIGH thresholds); routine consumable — failure manageable through normal planning and procurement lead time | 39 | 340.08
M2135 | CPFRCS-001 |  | CHPP COLLECTOR STORAGE TANK | PLICSCOM.XB | PLUGGABLE DISPLAY AND ADJUSTMENT MODULE | Electrical Control / Protection | CPPELECT | COAL HANDLING AND PREPARATION PLANT | 186.04 | 0 | 0 | 0 | 0 | 0 | 0 | 1 | 1 | 0.15 | 8 | 2 | 8 | 128 | MEDIUM | Medium | No | No | Non-Critical | NON-CRITICAL: risk band MEDIUM (S=8, RPN=128 below HIGH thresholds); failure manageable through normal planning and procurement lead time | 2 | 372.08
M2136 | CPFRCS-002 | 25310-PP-1790 | CHPP COLLECTOR DISTRIBUTION PUMP | 40173302-0003 | HEX NIPPLE 1-3000#NPT A105 CARB-STEEL | Pipe / Fitting / Structural | CPPMECHA | COAL HANDLING AND PREPARATION PLANT | 3.56 | 0 | 0 | 0 | 0 | 0 | 0 | 2 | 2 | 0.31 | 7 | 2 | 9 | 126 | MEDIUM | Medium | Yes | No | Non-Critical | NON-CRITICAL: risk band MEDIUM (S=7, RPN=126 below HIGH thresholds); routine consumable — failure manageable through normal planning and procurement lead time | 1 | 3.56
M2137 | CPFRCS-002 | 25310-PP-1790 | CHPP COLLECTOR DISTRIBUTION PUMP | EC110-24 | OSE | Hydraulic / Pneumatic Component | CPPMECHA | COAL HANDLING AND PREPARATION PLANT | 0.01 | 0 | 0 | 0 | 0 | 0 | 0 | 5000 | 5000 | 769.23 | 6 | 10 | 4 | 240 | HIGH | Medium | No | No | Critical | CRITICAL: risk band HIGH per IEC 60812 / FMEA CHPP Rev 3 (S=6, RPN=240; band criterion S≥9 or RPN≥200) | 0 | 0
M2138 | CPFRCS-003 | 25310-PP-1800 | CHPP FROTHER DISTRIBUTION PUMP | 40151505-0004 | FROTHER DOSING PUMP_0-29.5L/HR FLOW | Pump / Impeller | CPPMECHA | COAL HANDLING AND PREPARATION PLANT | 12784.36 | 0 | 0 | 0 | 0 | 0 | 1 | 0 | 1 | 0.15 | 10 | 2 | 4 | 80 | HIGH | Medium | No | No | Critical | CRITICAL: risk band HIGH per IEC 60812 / FMEA CHPP Rev 3 (S=10, RPN=80; band criterion S≥9 or RPN≥200) | 0 | 0
M2139 | CPFRCS-004 | 25310-PP-1805 | CHPP FROTHER DISTRIBUTION PUMP STAND-BY | 1N-12-16 | NIPPLE | Hydraulic / Pneumatic Component | CPPELECT | COAL HANDLING AND PREPARATION PLANT | 5.03 | 0 | 0 | 0 | 0 | 0 | 1 | 0 | 1 | 0.15 | 6 | 2 | 4 | 48 | LOW | Low | No | No | Non-Critical | NON-CRITICAL: risk band LOW (S=6, RPN=48 below HIGH thresholds); failure manageable through normal planning and procurement lead time | 0 | 0
M2140 | CPFRCS-004 | 25310-PP-1805 | CHPP FROTHER DISTRIBUTION PUMP STAND-BY | 40141607-0003 | BALL FULL DN25 316SS PTFE THRD B1.20.1 | General Spare Part | CPPMECHA | COAL HANDLING AND PREPARATION PLANT | 58.2 | 0 | 0 | 0 | 0 | 3 | 0 | 0 | 3 | 0.46 | 5 | 3 | 5 | 75 | LOW | Low | No | No | Non-Critical | NON-CRITICAL: risk band LOW (S=5, RPN=75 below HIGH thresholds); failure manageable through normal planning and procurement lead time | 0 | 0
M2141 | CPFRCS-004 | 25310-PP-1805 | CHPP FROTHER DISTRIBUTION PUMP STAND-BY | 40151505-0003 | COAGULANT DOSING PUMPS | Pump / Impeller | CPPELECT | COAL HANDLING AND PREPARATION PLANT | 8419.24 | 0 | 0 | 0 | 0 | 0 | 1 | 0 | 1 | 0.15 | 10 | 2 | 4 | 80 | HIGH | Low | No | No | Critical | CRITICAL: risk band HIGH per IEC 60812 / FMEA CHPP Rev 3 (S=10, RPN=80; band criterion S≥9 or RPN≥200) | 0 | 0
M2142 | CPFRCS-004 | 25310-PP-1805 | CHPP FROTHER DISTRIBUTION PUMP STAND-BY | 5N-04-08 | NIPPLE | Hydraulic / Pneumatic Component | CPPELECT | COAL HANDLING AND PREPARATION PLANT | 2.71 | 0 | 0 | 0 | 0 | 0 | 1 | 0 | 1 | 0.15 | 6 | 2 | 4 | 48 | LOW | Low | No | No | Non-Critical | NON-CRITICAL: risk band LOW (S=6, RPN=48 below HIGH thresholds); failure manageable through normal planning and procurement lead time | 0 | 0
M2143 | CPFRCS-004 | 25310-PP-1805 | CHPP FROTHER DISTRIBUTION PUMP STAND-BY | 5N-08-12 | SOCKET | Hydraulic / Pneumatic Component | CPPELECT | COAL HANDLING AND PREPARATION PLANT | 3.09 | 0 | 0 | 0 | 0 | 0 | 1 | 0 | 1 | 0.15 | 6 | 2 | 4 | 48 | LOW | Low | No | No | Non-Critical | NON-CRITICAL: risk band LOW (S=6, RPN=48 below HIGH thresholds); failure manageable through normal planning and procurement lead time | 0 | 0
M2144 | CPMCAT-001 | 23120-MS-1260 | CHPP MEDIUM COAL MAGNETIC SEPARATOR | 23131501-0003 | WEARING COMPOUND NORDBAK 7218 LOCTITE | Chemical / Adhesive / Sealant | CPPMECHA | COAL HANDLING AND PREPARATION PLANT | 299.7 | 0 | 0 | 0 | 0 | 0 | 2 | 0 | 2 | 0.31 | 4 | 2 | 2 | 16 | LOW | Medium | Yes | No | Non-Critical | NON-CRITICAL: risk band LOW (S=4, RPN=16 below HIGH thresholds); routine consumable — failure manageable through normal planning and procurement lead time | 7 | 2097.9
M2145 | CPMCAT-001 | 23120-MS-1260 | CHPP MEDIUM COAL MAGNETIC SEPARATOR | 26101115-0002 | J2281 GEARED MOTOR 4.0KW WEG | Electric Motor | CPPMECHA | COAL HANDLING AND PREPARATION PLANT | 5907.16 | 0 | 0 | 0 | 0 | 0 | 2 | 0 | 2 | 0.31 | 9 | 2 | 4 | 72 | HIGH | Medium | No | No | Critical | CRITICAL: risk band HIGH per IEC 60812 / FMEA CHPP Rev 3 (S=9, RPN=72; band criterion S≥9 or RPN≥200) | 0 | 0
M2146 | CPMCAT-001 | 23120-MS-1260 | CHPP MEDIUM COAL MAGNETIC SEPARATOR | 27112009-0001 | J2281 SCRAPER BLADE | Cyclone / DMC Component | CPPMECHA | COAL HANDLING AND PREPARATION PLANT | 82.95 | 0 | 0 | 0 | 0 | 0 | 2 | 0 | 2 | 0.31 | 10 | 2 | 9 | 180 | HIGH | Medium | No | No | Critical | CRITICAL: risk band HIGH per IEC 60812 / FMEA CHPP Rev 3 (S=10, RPN=180; band criterion S≥9 or RPN≥200) | 0 | 0
M2147 | CPMCAT-001 | 23120-MS-1260 | CHPP MEDIUM COAL MAGNETIC SEPARATOR | 27112109-0001 | J2281 WEAR WRAP 3.0MM 1220 X 2745 LONG | Cyclone / DMC Component | CPPMECHA | COAL HANDLING AND PREPARATION PLANT | 3029.66 | 0 | 0 | 0 | 0 | 0 | 1 | 0 | 1 | 0.15 | 10 | 2 | 9 | 180 | HIGH | Medium | No | No | Critical | CRITICAL: risk band HIGH per IEC 60812 / FMEA CHPP Rev 3 (S=10, RPN=180; band criterion S≥9 or RPN≥200) | 0 | 0
M2148 | CPMCAT-001 | 23120-MS-1260 | CHPP MEDIUM COAL MAGNETIC SEPARATOR | 27112109-0003 | J2281 DRUM ASSEMBLY EXCL MOTOR | Electric Motor | CPPMECHA | COAL HANDLING AND PREPARATION PLANT | 27734.51 | 0 | 0 | 0 | 0 | 0 | 1 | 0 | 1 | 0.15 | 9 | 2 | 4 | 72 | HIGH | Medium | No | No | Critical | CRITICAL: risk band HIGH per IEC 60812 / FMEA CHPP Rev 3 (S=9, RPN=72; band criterion S≥9 or RPN≥200) | 0 | 0
M2149 | CPMCAT-001 | 23120-MS-1260 | CHPP MEDIUM COAL MAGNETIC SEPARATOR | 31171510-0003 | J2281 BEARING KIT | Bearing | CPPMECHA | COAL HANDLING AND PREPARATION PLANT | 455.85 | 0 | 0 | 0 | 0 | 0 | 2 | 0 | 2 | 0.31 | 7 | 2 | 4 | 56 | LOW | Medium | No | No | Non-Critical | NON-CRITICAL: risk band LOW (S=7, RPN=56 below HIGH thresholds); failure manageable through normal planning and procurement lead time | 0 | 0
M2150 | CPMCAT-001 | 23120-MS-1260 | CHPP MEDIUM COAL MAGNETIC SEPARATOR | 31171510-0004 | J2281 PLUMBER BLOCK BEARING SNA 520TC | Bearing | CPPMECHA | COAL HANDLING AND PREPARATION PLANT | 341.89 | 0 | 0 | 0 | 0 | 0 | 2 | 0 | 2 | 0.31 | 7 | 2 | 4 | 56 | LOW | Medium | No | No | Non-Critical | NON-CRITICAL: risk band LOW (S=7, RPN=56 below HIGH thresholds); failure manageable through normal planning and procurement lead time | 1 | 341.89
M2151 | CPMCAT-001 | 23120-MS-1260 | CHPP MEDIUM COAL MAGNETIC SEPARATOR | 31411703-0025 | J2281 SEAL KIT DRUM 1220 MACHINE | Conveyor Pulley / Drum | CPPMECHA | COAL HANDLING AND PREPARATION PLANT | 33.6 | 0 | 0 | 0 | 0 | 0 | 1 | 0 | 1 | 0.15 | 7 | 2 | 4 | 56 | LOW | Medium | No | No | Non-Critical | NON-CRITICAL: risk band LOW (S=7, RPN=56 below HIGH thresholds); failure manageable through normal planning and procurement lead time | 1 | 33.6
M2152 | CPMCAT-001 | 23120-MS-1260 | CHPP MEDIUM COAL MAGNETIC SEPARATOR | 40141603-0008 | BALL MANUAL SCREWED 50MM-SS TYPE 214 | Fastener | CPPMECHA | COAL HANDLING AND PREPARATION PLANT | 46.65 | 1 | 0 | 0 | 0 | 0 | 0 | 0 | 1 | 0.15 | 4 | 2 | 3 | 24 | LOW | Medium | Yes | No | Non-Critical | NON-CRITICAL: risk band LOW (S=4, RPN=24 below HIGH thresholds); routine consumable — failure manageable through normal planning and procurement lead time | 4 | 186.6
M2153 | CPMCAT-001 | 23120-MS-1260 | CHPP MEDIUM COAL MAGNETIC SEPARATOR | 40141603-0017 | B-FLY MANUAL FLANGE 80MM-TRIGGER TYPE411 | Pipe / Fitting / Structural | CPPMECHA | COAL HANDLING AND PREPARATION PLANT | 46.87 | 2 | 0 | 0 | 0 | 0 | 0 | 0 | 2 | 0.31 | 7 | 2 | 9 | 126 | MEDIUM | Medium | Yes | No | Non-Critical | NON-CRITICAL: risk band MEDIUM (S=7, RPN=126 below HIGH thresholds); routine consumable — failure manageable through normal planning and procurement lead time | 3 | 140.61
M2154 | CPMCAT-001 | 23120-MS-1260 | CHPP MEDIUM COAL MAGNETIC SEPARATOR | 40141764-0001 | J2281 TAILINGS RUBBER HOSE W/ HOSE CLAMP | Hydraulic / Pneumatic Component | CPPMECHA | COAL HANDLING AND PREPARATION PLANT | 31.93 | 0 | 0 | 0 | 8 | 0 | 0 | 0 | 8 | 1.23 | 6 | 4 | 4 | 96 | LOW | Medium | No | No | Non-Critical | NON-CRITICAL: risk band LOW (S=6, RPN=96 below HIGH thresholds); failure manageable through normal planning and procurement lead time | 2 | 63.86
M2155 | CPMCAT-001 | 23120-MS-1260 | CHPP MEDIUM COAL MAGNETIC SEPARATOR | 40171602-0003 | SEAMLESS CARBON STEEL PIPE CARBON 1 INCH | Pipe / Fitting / Structural | CPPMECHA | COAL HANDLING AND PREPARATION PLANT | 33.12 | 0 | 3 | 0 | 0 | 0 | 0 | 0 | 3 | 0.46 | 7 | 3 | 9 | 189 | MEDIUM | Medium | Yes | No | Non-Critical | NON-CRITICAL: risk band MEDIUM (S=7, RPN=189 below HIGH thresholds); routine consumable — failure manageable through normal planning and procurement lead time | 0 | 0
M2156 | CPMCAT-001 | 23120-MS-1260 | CHPP MEDIUM COAL MAGNETIC SEPARATOR | 47131501-0001 | RAGS 1 BAG | General Spare Part | CPPMECHA | COAL HANDLING AND PREPARATION PLANT | 1.07 | 0 | 0 | 0 | 0 | 0 | 50 | 0 | 50 | 7.69 | 5 | 7 | 5 | 175 | MEDIUM | Medium | No | No | Non-Critical | NON-CRITICAL: risk band MEDIUM (S=5, RPN=175 below HIGH thresholds); failure manageable through normal planning and procurement lead time | 955 | 1021.85
M2157 | CPMCAT-001 | 23120-MS-1260 | CHPP MEDIUM COAL MAGNETIC SEPARATOR | 53102504-0002 | DOTTING GLOVES OR MITTENS | PPE / Safety Item | CPPMECHA | COAL HANDLING AND PREPARATION PLANT | 1.95 | 0 | 0 | 0 | 0 | 0 | 31 | 0 | 31 | 4.77 | 2 | 7 | 1 | 14 | LOW | Medium | Yes | No | Non-Critical | NON-CRITICAL: risk band LOW (S=2, RPN=14 below HIGH thresholds); routine consumable — failure manageable through normal planning and procurement lead time | 786 | 1532.7
M2158 | CPMCAT-001 | 23120-MS-1260 | CHPP MEDIUM COAL MAGNETIC SEPARATOR | HP426 | OIL SAMPLE-WE & LP | Lubricant / Oil / Coolant | CPPMECHA | COAL HANDLING AND PREPARATION PLANT | 8.72 | 0 | 0 | 0 | 0 | 0 | 2 | 0 | 2 | 0.31 | 5 | 2 | 3 | 30 | LOW | Medium | Yes | No | Non-Critical | NON-CRITICAL: risk band LOW (S=5, RPN=30 below HIGH thresholds); routine consumable — failure manageable through normal planning and procurement lead time | 39 | 340.08
M2159 | CPMCCS-001 |  | CHPP DILUTE MEDIUM TANK | 39101628-0019 | LED STREET LIGHT SILVER TYPE V | Lighting | CPPELECT | COAL HANDLING AND PREPARATION PLANT | 159.66 | 0 | 0 | 0 | 0 | 0 | 2 | 0 | 2 | 0.31 | 3 | 2 | 2 | 12 | LOW | Medium | Yes | No | Non-Critical | NON-CRITICAL: risk band LOW (S=3, RPN=12 below HIGH thresholds); routine consumable — failure manageable through normal planning and procurement lead time | 13 | 2075.58
M2160 | CPMCCS-001 |  | CHPP DILUTE MEDIUM TANK | 41106401-0004 | ADAPTER 60MM "L" | General Spare Part | CPPELECT | COAL HANDLING AND PREPARATION PLANT | 14.66 | 0 | 0 | 0 | 0 | 0 | 2 | 0 | 2 | 0.31 | 5 | 2 | 5 | 50 | LOW | Medium | No | No | Non-Critical | NON-CRITICAL: risk band LOW (S=5, RPN=50 below HIGH thresholds); failure manageable through normal planning and procurement lead time | 24 | 351.84
M2161 | CPMCCS-001 |  | CHPP DILUTE MEDIUM TANK | 41111938-0005 | RADAR LEVEL TRANSMITTER VEGAPULS 64 | Sensor / Instrument | CPPELECT | COAL HANDLING AND PREPARATION PLANT | 2744 | 0 | 0 | 0 | 0 | 0 | 1 | 0 | 1 | 0.15 | 6 | 2 | 7 | 84 | LOW | Medium | No | No | Non-Critical | NON-CRITICAL: risk band LOW (S=6, RPN=84 below HIGH thresholds); failure manageable through normal planning and procurement lead time | 0 | 0
M2162 | CPMCCS-001 |  | CHPP DILUTE MEDIUM TANK | 41111938-0005 | RADAR LEVEL TRANSMITTER VEGAPULS 64 | Sensor / Instrument | CPPINSTR | COAL HANDLING AND PREPARATION PLANT | 2744 | 0 | 0 | 0 | 0 | 1 | 0 | 0 | 1 | 0.15 | 6 | 2 | 7 | 84 | LOW | Medium | No | No | Non-Critical | NON-CRITICAL: risk band LOW (S=6, RPN=84 below HIGH thresholds); failure manageable through normal planning and procurement lead time | 0 | 0
M2163 | CPMCCS-001 |  | CHPP DILUTE MEDIUM TANK | PLICSCOM.XB | PLUGGABLE DISPLAY AND ADJUSTMENT MODULE | Electrical Control / Protection | CPPELECT | COAL HANDLING AND PREPARATION PLANT | 186.04 | 0 | 0 | 0 | 1 | 0 | 0 | 0 | 1 | 0.15 | 8 | 2 | 8 | 128 | MEDIUM | Medium | No | No | Non-Critical | NON-CRITICAL: risk band MEDIUM (S=8, RPN=128 below HIGH thresholds); failure manageable through normal planning and procurement lead time | 2 | 372.08
M2164 | CPMCCS-001 |  | CHPP DILUTE MEDIUM TANK | PS6X-E.2WEH1X | VEGAPULS 6X ELECTRONIC MODULE | Electrical Control / Protection | CPPELECT | COAL HANDLING AND PREPARATION PLANT | 1442.95 | 0 | 0 | 0 | 0 | 0 | 1 | 0 | 1 | 0.15 | 8 | 2 | 8 | 128 | MEDIUM | Medium | No | No | Non-Critical | NON-CRITICAL: risk band MEDIUM (S=8, RPN=128 below HIGH thresholds); failure manageable through normal planning and procurement lead time | 0 | 0
M2165 | CPMCCS-002 | 23120-SLP-1255 | CHPP DILUTE MEDIUM PUMP | 26111801-0011 | E-XU 55KW V-BELT SPB 2840 | V-Belt / Transmission Belt | CPPMECHA | COAL HANDLING AND PREPARATION PLANT | 18.79 | 8 | 0 | 0 | 0 | 16 | 8 | 0 | 32 | 4.92 | 5 | 7 | 3 | 105 | MEDIUM | Medium | Yes | No | Non-Critical | NON-CRITICAL: risk band MEDIUM (S=5, RPN=105 below HIGH thresholds); routine consumable — failure manageable through normal planning and procurement lead time | 8 | 150.32
M2166 | CPMCCS-002 | 23120-SLP-1255 | CHPP DILUTE MEDIUM PUMP | 31171804-0040 | E-XU 55KW PULLEY MOTOR DIA 180X8SPB | Electric Motor | CPPMECHA | COAL HANDLING AND PREPARATION PLANT | 80.41 | 0 | 0 | 0 | 0 | 1 | 1 | 0 | 2 | 0.31 | 9 | 2 | 4 | 72 | HIGH | Medium | No | No | Critical | CRITICAL: risk band HIGH per IEC 60812 / FMEA CHPP Rev 3 (S=9, RPN=72; band criterion S≥9 or RPN≥200) | 2 | 160.82
M2167 | CPMCCS-002 | 23120-SLP-1255 | CHPP DILUTE MEDIUM PUMP | 31171804-0041 | E-XU 55KW TAPERLOCK BUSH 3030X70DIA | Coupling / Drive Element | CPPMECHA | COAL HANDLING AND PREPARATION PLANT | 21.3 | 0 | 0 | 0 | 0 | 1 | 1 | 0 | 2 | 0.31 | 6 | 2 | 5 | 60 | LOW | Medium | No | No | Non-Critical | NON-CRITICAL: risk band LOW (S=6, RPN=60 below HIGH thresholds); failure manageable through normal planning and procurement lead time | 2 | 42.6
M2168 | CPMCCS-002 | 23120-SLP-1255 | CHPP DILUTE MEDIUM PUMP | 31171804-0042 | E-XU 55KW PULLEY PUMP DIA 500X8SPB | Pump / Impeller | CPPMECHA | COAL HANDLING AND PREPARATION PLANT | 282.71 | 0 | 0 | 0 | 0 | 1 | 2 | 0 | 3 | 0.46 | 10 | 3 | 4 | 120 | HIGH | Medium | No | No | Critical | CRITICAL: risk band HIGH per IEC 60812 / FMEA CHPP Rev 3 (S=10, RPN=120; band criterion S≥9 or RPN≥200) | 2 | 565.42
M2169 | CPMCCS-002 | 23120-SLP-1255 | CHPP DILUTE MEDIUM PUMP | 31171804-0043 | E-XU 55KW TAPERLOCK BUSH 4040X80 DIA | Coupling / Drive Element | CPPMECHA | COAL HANDLING AND PREPARATION PLANT | 47.95 | 0 | 0 | 0 | 0 | 1 | 1 | 0 | 2 | 0.31 | 6 | 2 | 5 | 60 | LOW | Medium | No | No | Non-Critical | NON-CRITICAL: risk band LOW (S=6, RPN=60 below HIGH thresholds); failure manageable through normal planning and procurement lead time | 2 | 95.9
M2170 | CPMCCS-002 | 23120-SLP-1255 | CHPP DILUTE MEDIUM PUMP | 31171804-0047 | E-XU 55KW TAPERLOCK BUSH 3525X80DIA | Coupling / Drive Element | CPPMECHA | COAL HANDLING AND PREPARATION PLANT | 28.34 | 0 | 0 | 0 | 0 | 1 | 0 | 0 | 1 | 0.15 | 6 | 2 | 5 | 60 | LOW | Medium | No | No | Non-Critical | NON-CRITICAL: risk band LOW (S=6, RPN=60 below HIGH thresholds); failure manageable through normal planning and procurement lead time | 9 | 255.06
M2171 | CPMCCS-007 | 23120-MS-1280 | CHPP MAKE UP MAG SEP | 30101504-0003 | STEEL ANGLE EQUAL 75 X 75 X 6MM X 6M | Pipe / Fitting / Structural | CPPWELDR | COAL HANDLING AND PREPARATION PLANT | 39.12 | 0 | 0 | 0 | 0 | 0 | 4 | 0 | 4 | 0.62 | 7 | 3 | 9 | 189 | MEDIUM | Medium | Yes | No | Non-Critical | NON-CRITICAL: risk band MEDIUM (S=7, RPN=189 below HIGH thresholds); routine consumable — failure manageable through normal planning and procurement lead time | 0 | 0
M2172 | CPMCCS-007 | 23120-MS-1280 | CHPP MAKE UP MAG SEP | 30111903-0007 | WOVEN WIRE MESH_5MM DIA_12X12MM _316SS | Cable / Wiring Accessory | CPPWELDR | COAL HANDLING AND PREPARATION PLANT | 756.18 | 0 | 0 | 0 | 0 | 0 | 3 | 0 | 3 | 0.46 | 5 | 3 | 5 | 75 | LOW | Medium | Yes | No | Non-Critical | NON-CRITICAL: risk band LOW (S=5, RPN=75 below HIGH thresholds); routine consumable — failure manageable through normal planning and procurement lead time | 4 | 3024.72
M2173 | CPMCCS-007 | 23120-MS-1280 | CHPP MAKE UP MAG SEP | 53102504-0002 | DOTTING GLOVES OR MITTENS | PPE / Safety Item | CPPWELDR | COAL HANDLING AND PREPARATION PLANT | 1.95 | 0 | 0 | 0 | 0 | 0 | 6 | 0 | 6 | 0.92 | 2 | 4 | 1 | 8 | LOW | Medium | Yes | No | Non-Critical | NON-CRITICAL: risk band LOW (S=2, RPN=8 below HIGH thresholds); routine consumable — failure manageable through normal planning and procurement lead time | 786 | 1532.7
M2174 | CPMCCS-007 | 23120-MS-1280 | CHPP MAKE UP MAG SEP | 6"FLEXOVIT | CUTTING WHEEL | Welding / Cutting Consumable | CPPWELDR | COAL HANDLING AND PREPARATION PLANT | 3.08 | 0 | 0 | 0 | 0 | 0 | 10 | 0 | 10 | 1.54 | 3 | 5 | 1 | 15 | LOW | Medium | Yes | No | Non-Critical | NON-CRITICAL: risk band LOW (S=3, RPN=15 below HIGH thresholds); routine consumable — failure manageable through normal planning and procurement lead time | 7 | 21.56
M2175 | CPMCCS-009 |  | CHPP MAG SEP CONCEN COLLEC LAUNDER | ASG-1-6X6-UMWP-1 | MAGNETIC TEMPORARY PATCH LINER 6"X6" | Liner / Wear Plate | CPPMECHA | COAL HANDLING AND PREPARATION PLANT | 956.55 | 0 | 0 | 0 | 3 | 0 | 0 | 0 | 3 | 0.46 | 6 | 3 | 9 | 162 | MEDIUM | Low | Yes | No | Non-Critical | NON-CRITICAL: risk band MEDIUM (S=6, RPN=162 below HIGH thresholds); routine consumable — failure manageable through normal planning and procurement lead time | 0 | 0
M2176 | CPPMCC-001 |  | CHPP MCC-01 | 25173900-0013 | VL630-VL800 ACCESSORY MECHANISM 8UC7 | General Spare Part | CPPELECT | COAL HANDLING AND PREPARATION PLANT | 99.75 | 0 | 0 | 0 | 0 | 0 | 1 | 0 | 1 | 0.15 | 5 | 2 | 5 | 50 | LOW | Low | No | No | Non-Critical | NON-CRITICAL: risk band LOW (S=5, RPN=50 below HIGH thresholds); failure manageable through normal planning and procurement lead time | 0 | 0
M2177 | CPPMCC-002 |  | CHPP MCC-02 | 39122000-0007 | PROFIBUS OLM/G12V4.0 Optical Link Module | Electrical Control / Protection | CPPELECT | COAL HANDLING AND PREPARATION PLANT | 70 | 0 | 0 | 0 | 0 | 4 | 0 | 0 | 4 | 0.62 | 8 | 3 | 8 | 192 | MEDIUM | Low | No | No | Non-Critical | NON-CRITICAL: risk band MEDIUM (S=8, RPN=192 below HIGH thresholds); failure manageable through normal planning and procurement lead time | 2 | 140
M2178 | CPPMCC-002 |  | CHPP MCC-02 | 39122200-0024 | 63A BYPASS SWITCH - CA 63 ZA-H310-600 E | Sensor / Instrument | CPPELECT | COAL HANDLING AND PREPARATION PLANT | 458.31 | 0 | 0 | 0 | 0 | 0 | 0 | 1 | 1 | 0.15 | 6 | 2 | 7 | 84 | LOW | Low | No | No | Non-Critical | NON-CRITICAL: risk band LOW (S=6, RPN=84 below HIGH thresholds); failure manageable through normal planning and procurement lead time | 5 | 2291.55
M2179 | CPPMCC-003 |  | CHPP MCC-03 | 32151703-0004 | G12 OLM MM FIBRE - COPPER CONVERTER | General Spare Part | CPPELECT | COAL HANDLING AND PREPARATION PLANT | 1021.19 | 0 | 0 | 0 | 0 | 1 | 0 | 0 | 1 | 0.15 | 5 | 2 | 5 | 50 | LOW | Low | No | No | Non-Critical | NON-CRITICAL: risk band LOW (S=5, RPN=50 below HIGH thresholds); failure manageable through normal planning and procurement lead time | 1 | 1021.19
M2180 | CPPMCC-003 |  | CHPP MCC-03 | 39101628-0032 | LED TUBE 1200MM 16W 765 T8 AP I G | Lighting | CPPELECT | COAL HANDLING AND PREPARATION PLANT | 2.47 | 0 | 0 | 0 | 0 | 0 | 19 | 0 | 19 | 2.92 | 3 | 6 | 2 | 36 | LOW | Low | Yes | No | Non-Critical | NON-CRITICAL: risk band LOW (S=3, RPN=36 below HIGH thresholds); routine consumable — failure manageable through normal planning and procurement lead time | 46 | 113.62
M2181 | CPPMGL-001 | CHPP MEGA LAMP 001 | CHPP MEGA LAMP 001 | 23271810-0013 | WELDING ELECTRODE RB26 2.6MM | Welding / Cutting Consumable | INFELECT | INFRASTRUCTURE & POWER DISTRIBUTION MAINTENANCE | 2.53 | 0 | 0 | 0 | 0 | 10 | 0 | 0 | 10 | 1.54 | 3 | 5 | 1 | 15 | LOW | Low | Yes | No | Non-Critical | NON-CRITICAL: risk band LOW (S=3, RPN=15 below HIGH thresholds); routine consumable — failure manageable through normal planning and procurement lead time | 50 | 126.5
M2182 | CPPMGL-001 | CHPP MEGA LAMP 001 | CHPP MEGA LAMP 001 | 31211507-0001 | SPRAY PAINT RED 1 CAN | Chemical / Adhesive / Sealant | INFELECT | INFRASTRUCTURE & POWER DISTRIBUTION MAINTENANCE | 2.73 | 0 | 0 | 0 | 0 | 5 | 0 | 0 | 5 | 0.77 | 4 | 3 | 2 | 24 | LOW | Low | Yes | No | Non-Critical | NON-CRITICAL: risk band LOW (S=4, RPN=24 below HIGH thresholds); routine consumable — failure manageable through normal planning and procurement lead time | 20 | 54.6
M2183 | CPPMGL-001 | CHPP MEGA LAMP 001 | CHPP MEGA LAMP 001 | 31211507-0002 | SPRAY PAINT BLACK 1 CAN | Chemical / Adhesive / Sealant | INFELECT | INFRASTRUCTURE & POWER DISTRIBUTION MAINTENANCE | 2.51 | 0 | 0 | 0 | 0 | 5 | 0 | 0 | 5 | 0.77 | 4 | 3 | 2 | 24 | LOW | Low | Yes | No | Non-Critical | NON-CRITICAL: risk band LOW (S=4, RPN=24 below HIGH thresholds); routine consumable — failure manageable through normal planning and procurement lead time | 5 | 12.55
M2184 | CPPMGL-001 | CHPP MEGA LAMP 001 | CHPP MEGA LAMP 001 | 31211507-0003 | SPRAY PAINT YELLOW 1 CAN | Chemical / Adhesive / Sealant | INFELECT | INFRASTRUCTURE & POWER DISTRIBUTION MAINTENANCE | 2.68 | 0 | 0 | 0 | 0 | 5 | 0 | 0 | 5 | 0.77 | 4 | 3 | 2 | 24 | LOW | Low | Yes | No | Non-Critical | NON-CRITICAL: risk band LOW (S=4, RPN=24 below HIGH thresholds); routine consumable — failure manageable through normal planning and procurement lead time | 3 | 8.04
M2185 | CPPMGL-001 | CHPP MEGA LAMP 001 | CHPP MEGA LAMP 001 | 31211507-0005 | SPRAY PAINT WHITE 1 CAN | Chemical / Adhesive / Sealant | INFELECT | INFRASTRUCTURE & POWER DISTRIBUTION MAINTENANCE | 2.64 | 0 | 0 | 0 | 0 | 5 | 0 | 0 | 5 | 0.77 | 4 | 3 | 2 | 24 | LOW | Low | Yes | No | Non-Critical | NON-CRITICAL: risk band LOW (S=4, RPN=24 below HIGH thresholds); routine consumable — failure manageable through normal planning and procurement lead time | 0 | 0
M2186 | CPPMGL-001 | CHPP MEGA LAMP 001 | CHPP MEGA LAMP 001 | 4"-FLEXOFIT | CUTTING WHEEL | Welding / Cutting Consumable | INFELECT | INFRASTRUCTURE & POWER DISTRIBUTION MAINTENANCE | 1.11 | 0 | 0 | 0 | 0 | 20 | 0 | 0 | 20 | 3.08 | 3 | 6 | 1 | 18 | LOW | Low | Yes | No | Non-Critical | NON-CRITICAL: risk band LOW (S=3, RPN=18 below HIGH thresholds); routine consumable — failure manageable through normal planning and procurement lead time | 0 | 0
M2187 | CPPMGL-001 | CHPP MEGA LAMP 001 | CHPP MEGA LAMP 001 | 40141764-0011 | CROSBY CLAMPS | Lighting | INFELECT | INFRASTRUCTURE & POWER DISTRIBUTION MAINTENANCE | 11.37 | 0 | 0 | 0 | 0 | 24 | 0 | 0 | 24 | 3.69 | 3 | 6 | 2 | 36 | LOW | Low | Yes | No | Non-Critical | NON-CRITICAL: risk band LOW (S=3, RPN=36 below HIGH thresholds); routine consumable — failure manageable through normal planning and procurement lead time | 9 | 102.33
M2188 | CPPMGL-004 | CHPP MEGA LAMP 004 | CHPP MEGA LAMP 004 | 39101628-0016 | LED FLOOD LIGHT SILVER | Lighting | INFELECT | INFRASTRUCTURE & POWER DISTRIBUTION MAINTENANCE | 1114.7 | 0 | 0 | 0 | 0 | 0 | 5 | 0 | 5 | 0.77 | 3 | 3 | 2 | 18 | LOW | Low | Yes | No | Non-Critical | NON-CRITICAL: risk band LOW (S=3, RPN=18 below HIGH thresholds); routine consumable — failure manageable through normal planning and procurement lead time | 7 | 7802.9
M2189 | CPPMGL-005 | CHPP MEGA LAMP 005 | CHPP MEGA LAMP 005 | 39121603-0040 | ACTI9 IC60N 2P 50A C MINIATURE CIRCUIT B | General Spare Part | INFELECT | INFRASTRUCTURE & POWER DISTRIBUTION MAINTENANCE | 0 | 0 | 0 | 0 | 0 | 0 | 1 | 0 | 1 | 0.15 | 5 | 2 | 5 | 50 | LOW | Low | No | No | Non-Critical | NON-CRITICAL: risk band LOW (S=5, RPN=50 below HIGH thresholds); failure manageable through normal planning and procurement lead time | 0 | 0
M2190 | CPPMGL-006 | CHPP MEGA LAMP 006 | CHPP MEGA LAMP 006 | 39101628-0016 | LED FLOOD LIGHT SILVER | Lighting | INFELECT | INFRASTRUCTURE & POWER DISTRIBUTION MAINTENANCE | 1114.7 | 0 | 0 | 0 | 0 | 3 | 0 | 0 | 3 | 0.46 | 3 | 3 | 2 | 18 | LOW | Low | Yes | No | Non-Critical | NON-CRITICAL: risk band LOW (S=3, RPN=18 below HIGH thresholds); routine consumable — failure manageable through normal planning and procurement lead time | 7 | 7802.9
M2191 | CPPMGL-007 | CHPP MEGA LAMP 007 | CHPP MEGA LAMP 007 | 26121613-0043 | NYY 4COREX6MM STRANDED | General Spare Part | INFELECT | INFRASTRUCTURE & POWER DISTRIBUTION MAINTENANCE | 4.07 | 0 | 0 | 0 | 0 | 0 | 20 | 0 | 20 | 3.08 | 5 | 6 | 5 | 150 | MEDIUM | Low | No | No | Non-Critical | NON-CRITICAL: risk band MEDIUM (S=5, RPN=150 below HIGH thresholds); failure manageable through normal planning and procurement lead time | 0 | 0
M2192 | CPPMGL-007 | CHPP MEGA LAMP 007 | CHPP MEGA LAMP 007 | A9F74340 | MCB 3P 40A C iC60N A9F74340 | Electrical Control / Protection | INFELECT | INFRASTRUCTURE & POWER DISTRIBUTION MAINTENANCE | 30.8 | 0 | 0 | 0 | 0 | 0 | 1 | 0 | 1 | 0.15 | 8 | 2 | 8 | 128 | MEDIUM | Low | No | No | Non-Critical | NON-CRITICAL: risk band MEDIUM (S=8, RPN=128 below HIGH thresholds); failure manageable through normal planning and procurement lead time | 35 | 1078
M2193 | CPPMGL-008 | CHPP MEGA LAMP 008 | CHPP MEGA LAMP 008 | LC1D25M7 | CONTACTOR 40A LC1D25M7 | Electrical Control / Protection | INFELECT | INFRASTRUCTURE & POWER DISTRIBUTION MAINTENANCE | 29.62 | 0 | 0 | 0 | 0 | 0 | 1 | 0 | 1 | 0.15 | 8 | 2 | 8 | 128 | MEDIUM | Low | No | No | Non-Critical | NON-CRITICAL: risk band MEDIUM (S=8, RPN=128 below HIGH thresholds); failure manageable through normal planning and procurement lead time | 3 | 88.86
M2194 | CPPMGL-008 | CHPP MEGA LAMP 008 | CHPP MEGA LAMP 008 | LC1D40AM7 | CONTACTOR 3P 40A LC1D40AM7 | Electrical Control / Protection | INFELECT | INFRASTRUCTURE & POWER DISTRIBUTION MAINTENANCE | 67.05 | 0 | 0 | 0 | 0 | 0 | 1 | 0 | 1 | 0.15 | 8 | 2 | 8 | 128 | MEDIUM | Low | No | No | Non-Critical | NON-CRITICAL: risk band MEDIUM (S=8, RPN=128 below HIGH thresholds); failure manageable through normal planning and procurement lead time | 2 | 134.1
M2195 | CPPOHL-P00 |  | OHL LINE CABLE 11KV POWER STATION | 31211505-0003 | OIL BASED PAINTS_1KG_SUPER BLACK | Lubricant / Oil / Coolant | INFELECT | INFRASTRUCTURE & POWER DISTRIBUTION MAINTENANCE | 5.73 | 0 | 0 | 0 | 0 | 1 | 0 | 0 | 1 | 0.15 | 5 | 2 | 3 | 30 | LOW | Low | Yes | No | Non-Critical | NON-CRITICAL: risk band LOW (S=5, RPN=30 below HIGH thresholds); routine consumable — failure manageable through normal planning and procurement lead time | 0 | 0
M2196 | CPPOHL-P00 |  | OHL LINE CABLE 11KV POWER STATION | 31211505-0010 | OIL BASED PAINTS_1KG_SUPER WHITE | Lubricant / Oil / Coolant | INFELECT | INFRASTRUCTURE & POWER DISTRIBUTION MAINTENANCE | 5.77 | 0 | 0 | 0 | 0 | 2 | 0 | 0 | 2 | 0.31 | 5 | 2 | 3 | 30 | LOW | Low | Yes | No | Non-Critical | NON-CRITICAL: risk band LOW (S=5, RPN=30 below HIGH thresholds); routine consumable — failure manageable through normal planning and procurement lead time | 9 | 51.93
M2197 | CPPOHL-P00 |  | OHL LINE CABLE 11KV POWER STATION | 365-8396 | CATÂ® ELC PREMIX | General Spare Part | INFELECT | INFRASTRUCTURE & POWER DISTRIBUTION MAINTENANCE | 121.68 | 0 | 0 | 0 | 0 | 2 | 0 | 0 | 2 | 0.31 | 5 | 2 | 5 | 50 | LOW | Low | No | No | Non-Critical | NON-CRITICAL: risk band LOW (S=5, RPN=50 below HIGH thresholds); failure manageable through normal planning and procurement lead time | 84 | 10221.12
M2198 | CPPOHL-P02 |  | OHL LINE CABLE 11KV RAW WATER INTAKE | 31151505-0042 | WIRE ROPE 8 MM | Cable / Wiring Accessory | INFCARPN | INFRASTRUCTURE & POWER DISTRIBUTION MAINTENANCE | 1.33 | 0 | 0 | 0 | 0 | 0 | 100 | 0 | 100 | 15.38 | 5 | 9 | 5 | 225 | HIGH | Low | Yes | No | Critical | CRITICAL: risk band HIGH per IEC 60812 / FMEA CHPP Rev 3 (S=5, RPN=225; band criterion S≥9 or RPN≥200) | 475 | 631.75
M2199 | CPPOHL-P02 |  | OHL LINE CABLE 11KV RAW WATER INTAKE | 53102504-0002 | DOTTING GLOVES OR MITTENS | PPE / Safety Item | INFELECT | INFRASTRUCTURE & POWER DISTRIBUTION MAINTENANCE | 1.95 | 0 | 0 | 0 | 0 | 0 | 10 | 0 | 10 | 1.54 | 2 | 5 | 1 | 10 | LOW | Low | Yes | No | Non-Critical | NON-CRITICAL: risk band LOW (S=2, RPN=10 below HIGH thresholds); routine consumable — failure manageable through normal planning and procurement lead time | 786 | 1532.7
M2200 | CSDMSP-001 | 21330-CV-1060 | CHPP PLANT FEED BIN CONVEYOR | 1JN-04 | ADAPTOR | General Spare Part | CPPMECHA | COAL HANDLING AND PREPARATION PLANT | 1.14 | 0 | 0 | 0 | 9 | 0 | 0 | 0 | 9 | 1.38 | 5 | 4 | 5 | 100 | MEDIUM | High | No | No | Non-Critical | NON-CRITICAL: risk band MEDIUM (S=5, RPN=100 below HIGH thresholds); failure manageable through normal planning and procurement lead time | 78 | 88.92
M2201 | CSDMSP-001 | 21330-CV-1060 | CHPP PLANT FEED BIN CONVEYOR | 20101700-0024 | 630MM Ø HEAD PULLEY CONVY 62CV0115 | Conveyor Pulley / Drum | CPPMECHA | COAL HANDLING AND PREPARATION PLANT | 5128.4 | 0 | 0 | 0 | 0 | 0 | 1 | 0 | 1 | 0.15 | 7 | 2 | 4 | 56 | LOW | High | No | No | Critical | CRITICAL: supports HIGH-criticality equipment (FMEA Tier A / single-stream) — severity 7/10 on key production asset | 0 | 0
M2202 | CSDMSP-001 | 21330-CV-1060 | CHPP PLANT FEED BIN CONVEYOR | 20101700-0204 | BEARINGS Ø110 SNUB PULLEY CONVY 61CV0110 | Conveyor Pulley / Drum | CPPMECHA | COAL HANDLING AND PREPARATION PLANT | 922.47 | 0 | 0 | 0 | 1 | 0 | 0 | 0 | 1 | 0.15 | 7 | 2 | 4 | 56 | LOW | High | No | No | Critical | CRITICAL: supports HIGH-criticality equipment (FMEA Tier A / single-stream) — severity 7/10 on key production asset | 0 | 0
M2203 | CSDMSP-001 | 21330-CV-1060 | CHPP PLANT FEED BIN CONVEYOR | 24101709-0001 | FLAT RETURN ROLLER 1050 | Idler / Roller | CPPMECHA | COAL HANDLING AND PREPARATION PLANT | 59.73 | 0 | 0 | 1 | 0 | 0 | 0 | 0 | 1 | 0.15 | 6 | 2 | 3 | 36 | LOW | High | Yes | No | Critical | CRITICAL: supports HIGH-criticality equipment (FMEA Tier A / single-stream) — severity 6/10 on key production asset | 35 | 2090.55
M2204 | CSDMSP-001 | 21330-CV-1060 | CHPP PLANT FEED BIN CONVEYOR | 24101709-0012 | TROUGHING 1050 | General Spare Part | CPPMECHA | COAL HANDLING AND PREPARATION PLANT | 112.76 | 0 | 0 | 0 | 0 | 0 | 2 | 0 | 2 | 0.31 | 5 | 2 | 5 | 50 | LOW | High | No | No | Non-Critical | NON-CRITICAL: risk band LOW (S=5, RPN=50 below HIGH thresholds); failure manageable through normal planning and procurement lead time | 6 | 676.56
M2205 | CSDMSP-001 | 21330-CV-1060 | CHPP PLANT FEED BIN CONVEYOR | 31161620-0243 | HEX HEAD BOLT_M8X50_8.8GR_ZDP | Fastener | CPPMECHA | COAL HANDLING AND PREPARATION PLANT | 0.23 | 0 | 0 | 0 | 0 | 0 | 0 | 3 | 3 | 0.46 | 4 | 3 | 3 | 36 | LOW | High | Yes | No | Non-Critical | NON-CRITICAL: risk band LOW (S=4, RPN=36 below HIGH thresholds); routine consumable — failure manageable through normal planning and procurement lead time | 41 | 9.43
M2206 | CSDMSP-001 | 21330-CV-1060 | CHPP PLANT FEED BIN CONVEYOR | 31163000-0008 | LS COUPLING RFK 140 M | Coupling / Drive Element | CPPMECHA | COAL HANDLING AND PREPARATION PLANT | 3276.9 | 0 | 0 | 0 | 0 | 0 | 1 | 0 | 1 | 0.15 | 6 | 2 | 5 | 60 | LOW | High | No | No | Critical | CRITICAL: supports HIGH-criticality equipment (FMEA Tier A / single-stream) — severity 6/10 on key production asset | 1 | 3276.9
M2207 | CSDMSP-001 | 21330-CV-1060 | CHPP PLANT FEED BIN CONVEYOR | 31163001-0002 | ROTEX 75 ELASTIC ELEMENT PN: 13241222 | General Spare Part | CPPMECHA | COAL HANDLING AND PREPARATION PLANT | 173.23 | 0 | 0 | 0 | 0 | 0 | 0 | 1 | 1 | 0.15 | 5 | 2 | 5 | 50 | LOW | High | No | No | Non-Critical | NON-CRITICAL: risk band LOW (S=5, RPN=50 below HIGH thresholds); failure manageable through normal planning and procurement lead time | 11 | 1905.53
M2208 | CSDMSP-001 | 21330-CV-1060 | CHPP PLANT FEED BIN CONVEYOR | 31211803-0006 | PAINT OR VARNISH THINNERS 5L | Chemical / Adhesive / Sealant | CPPMECHA | COAL HANDLING AND PREPARATION PLANT | 15.02 | 0 | 2 | 0 | 0 | 0 | 0 | 0 | 2 | 0.31 | 4 | 2 | 2 | 16 | LOW | High | Yes | No | Non-Critical | NON-CRITICAL: risk band LOW (S=4, RPN=16 below HIGH thresholds); routine consumable — failure manageable through normal planning and procurement lead time | 0 | 0
M2209 | CSDMSP-001 | 21330-CV-1060 | CHPP PLANT FEED BIN CONVEYOR | 31401902-0001 | SILICONE LIQUID GASKET | Seal / Gasket / O-Ring | CPPMECHA | COAL HANDLING AND PREPARATION PLANT | 1.76 | 0 | 4 | 0 | 0 | 0 | 0 | 0 | 4 | 0.62 | 6 | 3 | 3 | 54 | LOW | High | Yes | No | Critical | CRITICAL: supports HIGH-criticality equipment (FMEA Tier A / single-stream) — severity 6/10 on key production asset | 0 | 0
M2210 | CSDMSP-001 | 21330-CV-1060 | CHPP PLANT FEED BIN CONVEYOR | 39121603-0035 | 1PHASE+NEUTRAL 2A 4.5KA MCB | Electrical Control / Protection | CPPELECT | COAL HANDLING AND PREPARATION PLANT | 0 | 0 | 0 | 0 | 0 | 0 | 1 | 0 | 1 | 0.15 | 8 | 2 | 8 | 128 | MEDIUM | High | No | No | Critical | CRITICAL: supports HIGH-criticality equipment (FMEA Tier A / single-stream) — severity 8/10 on key production asset | 4 | 0
M2211 | CSDMSP-001 | 21330-CV-1060 | CHPP PLANT FEED BIN CONVEYOR | 40142512-0002 | BREATHER GEARBOX | Gearbox / Speed Reducer | CPPELECT | COAL HANDLING AND PREPARATION PLANT | 123.15 | 0 | 0 | 0 | 0 | 1 | 0 | 0 | 1 | 0.15 | 7 | 2 | 4 | 56 | LOW | High | No | No | Critical | CRITICAL: supports HIGH-criticality equipment (FMEA Tier A / single-stream) — severity 7/10 on key production asset | 16 | 1970.4
M2212 | CSDMSP-001 | 21330-CV-1060 | CHPP PLANT FEED BIN CONVEYOR | 40171612-0009 | INDUSTRIAL CAST IRON PIPE GALVANIS 1" | Pipe / Fitting / Structural | CPPWELDR | COAL HANDLING AND PREPARATION PLANT | 25.25 | 0 | 0 | 0 | 0 | 0 | 1 | 0 | 1 | 0.15 | 7 | 2 | 9 | 126 | MEDIUM | High | Yes | No | Critical | CRITICAL: supports HIGH-criticality equipment (FMEA Tier A / single-stream) — severity 7/10 on key production asset | 15 | 378.75
M2213 | CSDMSP-001 | 21330-CV-1060 | CHPP PLANT FEED BIN CONVEYOR | 5N-04-02 | ADAPTER | General Spare Part | CPPMECHA | COAL HANDLING AND PREPARATION PLANT | 2.53 | 0 | 0 | 0 | 19 | 0 | 0 | 0 | 19 | 2.92 | 5 | 6 | 5 | 150 | MEDIUM | High | No | No | Non-Critical | NON-CRITICAL: risk band MEDIUM (S=5, RPN=150 below HIGH thresholds); failure manageable through normal planning and procurement lead time | 63 | 159.39
M2214 | CSDMSP-001 | 21330-CV-1060 | CHPP PLANT FEED BIN CONVEYOR | 7N-04 | ADAPTOR | General Spare Part | CPPMECHA | COAL HANDLING AND PREPARATION PLANT | 2.38 | 0 | 0 | 0 | 17 | 0 | 0 | 0 | 17 | 2.62 | 5 | 6 | 5 | 150 | MEDIUM | High | No | No | Non-Critical | NON-CRITICAL: risk band MEDIUM (S=5, RPN=150 below HIGH thresholds); failure manageable through normal planning and procurement lead time | 47 | 111.86
M2215 | CSDMSP-001 | 21330-CV-1060 | CHPP PLANT FEED BIN CONVEYOR | HP426 | OIL SAMPLE-WE & LP | Lubricant / Oil / Coolant | CPPMECHA | COAL HANDLING AND PREPARATION PLANT | 8.72 | 0 | 0 | 0 | 0 | 0 | 0 | 1 | 1 | 0.15 | 5 | 2 | 3 | 30 | LOW | High | Yes | No | Non-Critical | NON-CRITICAL: risk band LOW (S=5, RPN=30 below HIGH thresholds); routine consumable — failure manageable through normal planning and procurement lead time | 39 | 340.08
M2216 | CSDMSP-001 | 21330-CV-1060 | CHPP PLANT FEED BIN CONVEYOR | S-GEV06LLMK | LUBRICATION PART | General Spare Part | CPPMECHA | COAL HANDLING AND PREPARATION PLANT | 3.04 | 0 | 0 | 36 | 0 | 0 | 0 | 0 | 36 | 5.54 | 5 | 7 | 5 | 175 | MEDIUM | High | No | No | Non-Critical | NON-CRITICAL: risk band MEDIUM (S=5, RPN=175 below HIGH thresholds); failure manageable through normal planning and procurement lead time | 55 | 167.2
M2217 | CSDMSP-002 | 21330-CH-1065 | CHPP PLANT FEED BIN CONVEYOR HEAD CHUTE | 53102504-0002 | DOTTING GLOVES OR MITTENS | PPE / Safety Item | CPPWELDR | COAL HANDLING AND PREPARATION PLANT | 1.95 | 0 | 0 | 0 | 0 | 0 | 10 | 0 | 10 | 1.54 | 2 | 5 | 1 | 10 | LOW | High | Yes | No | Non-Critical | NON-CRITICAL: risk band LOW (S=2, RPN=10 below HIGH thresholds); routine consumable — failure manageable through normal planning and procurement lead time | 786 | 1532.7
M2218 | CSDMSP-003 |  | CHPP PLANT FEED BIN | 20101703-0001 | PLANT FEED BIN LINER_LN-40 | Liner / Wear Plate | CPPMECHA | COAL HANDLING AND PREPARATION PLANT | 331.05 | 0 | 0 | 0 | 0 | 4 | 0 | 0 | 4 | 0.62 | 6 | 3 | 9 | 162 | MEDIUM | High | Yes | No | Critical | CRITICAL: supports HIGH-criticality equipment (FMEA Tier A / single-stream) — severity 6/10 on key production asset | 0 | 0
M2219 | CSDMSP-003 |  | CHPP PLANT FEED BIN | 20101703-0001 | PLANT FEED BIN LINER_LN-40 | Liner / Wear Plate | CPPWELDR | COAL HANDLING AND PREPARATION PLANT | 331.05 | 0 | 0 | 0 | 0 | 0 | 0 | 4 | 4 | 0.62 | 6 | 3 | 9 | 162 | MEDIUM | High | Yes | No | Critical | CRITICAL: supports HIGH-criticality equipment (FMEA Tier A / single-stream) — severity 6/10 on key production asset | 0 | 0
M2220 | CSDMSP-003 |  | CHPP PLANT FEED BIN | 20101703-0002 | PLANT FEED BIN LINER_LN-41 | Liner / Wear Plate | CPPMECHA | COAL HANDLING AND PREPARATION PLANT | 331.05 | 0 | 0 | 0 | 0 | 4 | 0 | 0 | 4 | 0.62 | 6 | 3 | 9 | 162 | MEDIUM | High | Yes | No | Critical | CRITICAL: supports HIGH-criticality equipment (FMEA Tier A / single-stream) — severity 6/10 on key production asset | 0 | 0
M2221 | CSDMSP-003 |  | CHPP PLANT FEED BIN | 20101703-0002 | PLANT FEED BIN LINER_LN-41 | Liner / Wear Plate | CPPWELDR | COAL HANDLING AND PREPARATION PLANT | 331.05 | 0 | 0 | 0 | 0 | 0 | 0 | 4 | 4 | 0.62 | 6 | 3 | 9 | 162 | MEDIUM | High | Yes | No | Critical | CRITICAL: supports HIGH-criticality equipment (FMEA Tier A / single-stream) — severity 6/10 on key production asset | 0 | 0
M2222 | CSDMSP-003 |  | CHPP PLANT FEED BIN | 20101703-0034 | LN-24_LINER BN1070_PL10*500_RAEX500_512L | Liner / Wear Plate | CPPMECHA | COAL HANDLING AND PREPARATION PLANT | 258.14 | 0 | 0 | 0 | 0 | 12 | 0 | 0 | 12 | 1.85 | 6 | 5 | 9 | 270 | HIGH | High | Yes | No | Critical | CRITICAL: risk band HIGH per IEC 60812 / FMEA CHPP Rev 3 (S=6, RPN=270; band criterion S≥9 or RPN≥200); supports HIGH-criticality equipment (FMEA Tier A / single-stream) — severity 6/10 on key production asset | 0 | 0
M2223 | CSDMSP-003 |  | CHPP PLANT FEED BIN | 20101703-0035 | LN-25_LINER BN1070_PL10*500_RAEX500_549L | Liner / Wear Plate | CPPMECHA | COAL HANDLING AND PREPARATION PLANT | 275.77 | 0 | 0 | 0 | 0 | 80 | 0 | 0 | 80 | 12.31 | 6 | 8 | 9 | 432 | HIGH | High | Yes | No | Critical | CRITICAL: risk band HIGH per IEC 60812 / FMEA CHPP Rev 3 (S=6, RPN=432; band criterion S≥9 or RPN≥200); supports HIGH-criticality equipment (FMEA Tier A / single-stream) — severity 6/10 on key production asset | 0 | 0
M2224 | CSDMSP-003 |  | CHPP PLANT FEED BIN | 20101703-0036 | LN-26_LINER BN1070_PL10*500_RAEX500_551L | Liner / Wear Plate | CPPMECHA | COAL HANDLING AND PREPARATION PLANT | 283.22 | 0 | 0 | 0 | 0 | 4 | 0 | 0 | 4 | 0.62 | 6 | 3 | 9 | 162 | MEDIUM | High | Yes | No | Critical | CRITICAL: supports HIGH-criticality equipment (FMEA Tier A / single-stream) — severity 6/10 on key production asset | 0 | 0
M2225 | CSDMSP-003 |  | CHPP PLANT FEED BIN | 20101703-0037 | LN-27_LINER BN1070_PL10*500_RAEX500_551L | Liner / Wear Plate | CPPMECHA | COAL HANDLING AND PREPARATION PLANT | 283.22 | 0 | 0 | 0 | 0 | 4 | 0 | 0 | 4 | 0.62 | 6 | 3 | 9 | 162 | MEDIUM | High | Yes | No | Critical | CRITICAL: supports HIGH-criticality equipment (FMEA Tier A / single-stream) — severity 6/10 on key production asset | 0 | 0
M2226 | CSDMSP-003 |  | CHPP PLANT FEED BIN | 20101703-0038 | LN-28_LINER BN1070_PL10*495.4_RX500_500L | Liner / Wear Plate | CPPMECHA | COAL HANDLING AND PREPARATION PLANT | 250.16 | 0 | 0 | 0 | 0 | 12 | 0 | 0 | 12 | 1.85 | 6 | 5 | 9 | 270 | HIGH | High | Yes | No | Critical | CRITICAL: risk band HIGH per IEC 60812 / FMEA CHPP Rev 3 (S=6, RPN=270; band criterion S≥9 or RPN≥200); supports HIGH-criticality equipment (FMEA Tier A / single-stream) — severity 6/10 on key production asset | 0 | 0
M2227 | CSDMSP-003 |  | CHPP PLANT FEED BIN | 20101703-0039 | LN-29_LINER BN1070_PL10*500_RAEX500_654L | Liner / Wear Plate | CPPMECHA | COAL HANDLING AND PREPARATION PLANT | 334.88 | 0 | 0 | 0 | 0 | 4 | 0 | 0 | 4 | 0.62 | 6 | 3 | 9 | 162 | MEDIUM | High | Yes | No | Critical | CRITICAL: supports HIGH-criticality equipment (FMEA Tier A / single-stream) — severity 6/10 on key production asset | 0 | 0
M2228 | CSDMSP-003 |  | CHPP PLANT FEED BIN | 20101703-0040 | LN-30_LINER BN1070_PL10*500_RAEX500_598L | Liner / Wear Plate | CPPMECHA | COAL HANDLING AND PREPARATION PLANT | 307.64 | 0 | 0 | 0 | 0 | 4 | 0 | 0 | 4 | 0.62 | 6 | 3 | 9 | 162 | MEDIUM | High | Yes | No | Critical | CRITICAL: supports HIGH-criticality equipment (FMEA Tier A / single-stream) — severity 6/10 on key production asset | 0 | 0
M2229 | CSDMSP-003 |  | CHPP PLANT FEED BIN | 20101703-0041 | LN-31_LINER BN1070_PL10*290_RAEX500_391L | Liner / Wear Plate | CPPMECHA | COAL HANDLING AND PREPARATION PLANT | 118.18 | 0 | 0 | 0 | 0 | 8 | 0 | 0 | 8 | 1.23 | 6 | 4 | 9 | 216 | HIGH | High | Yes | No | Critical | CRITICAL: risk band HIGH per IEC 60812 / FMEA CHPP Rev 3 (S=6, RPN=216; band criterion S≥9 or RPN≥200); supports HIGH-criticality equipment (FMEA Tier A / single-stream) — severity 6/10 on key production asset | 0 | 0
M2230 | CSDMSP-003 |  | CHPP PLANT FEED BIN | 20101703-0042 | LN-32_LINER BN1070_PL10*305.8_RX500_500L | Liner / Wear Plate | CPPMECHA | COAL HANDLING AND PREPARATION PLANT | 163.93 | 0 | 0 | 0 | 0 | 4 | 0 | 0 | 4 | 0.62 | 6 | 3 | 9 | 162 | MEDIUM | High | Yes | No | Critical | CRITICAL: supports HIGH-criticality equipment (FMEA Tier A / single-stream) — severity 6/10 on key production asset | 0 | 0
M2231 | CSDMSP-003 |  | CHPP PLANT FEED BIN | 20101703-0043 | LN-33_LINER BN1070_PL10*244_RAEX500_500L | Liner / Wear Plate | CPPMECHA | COAL HANDLING AND PREPARATION PLANT | 132.93 | 0 | 0 | 0 | 0 | 4 | 0 | 0 | 4 | 0.62 | 6 | 3 | 9 | 162 | MEDIUM | High | Yes | No | Critical | CRITICAL: supports HIGH-criticality equipment (FMEA Tier A / single-stream) — severity 6/10 on key production asset | 0 | 0
M2232 | CSDMSP-003 |  | CHPP PLANT FEED BIN | 20101703-0044 | LN-34_LINER BN1070_PL10*520_RAEX500_545L | Liner / Wear Plate | CPPMECHA | COAL HANDLING AND PREPARATION PLANT | 289.74 | 0 | 0 | 0 | 0 | 4 | 0 | 0 | 4 | 0.62 | 6 | 3 | 9 | 162 | MEDIUM | High | Yes | No | Critical | CRITICAL: supports HIGH-criticality equipment (FMEA Tier A / single-stream) — severity 6/10 on key production asset | 0 | 0
M2233 | CSDMSP-003 |  | CHPP PLANT FEED BIN | 20101703-0045 | LN-35_LINER BN1070_PL10*520_RAEX500_553L | Liner / Wear Plate | CPPMECHA | COAL HANDLING AND PREPARATION PLANT | 294.62 | 0 | 0 | 0 | 0 | 4 | 0 | 0 | 4 | 0.62 | 6 | 3 | 9 | 162 | MEDIUM | High | Yes | No | Critical | CRITICAL: supports HIGH-criticality equipment (FMEA Tier A / single-stream) — severity 6/10 on key production asset | 0 | 0
M2234 | CSDMSP-003 |  | CHPP PLANT FEED BIN | 20101703-0046 | LN-36_LINER BN1070 | Liner / Wear Plate | CPPMECHA | COAL HANDLING AND PREPARATION PLANT | 329.71 | 0 | 0 | 0 | 0 | 8 | 20 | 0 | 28 | 4.31 | 6 | 7 | 9 | 378 | HIGH | High | Yes | No | Critical | CRITICAL: risk band HIGH per IEC 60812 / FMEA CHPP Rev 3 (S=6, RPN=378; band criterion S≥9 or RPN≥200); supports HIGH-criticality equipment (FMEA Tier A / single-stream) — severity 6/10 on key production asset | 0 | 0
M2235 | CSDMSP-003 |  | CHPP PLANT FEED BIN | 20101703-0047 | LN-37_LINER BN1070_PL10*489_RAEX500_500L | Liner / Wear Plate | CPPMECHA | COAL HANDLING AND PREPARATION PLANT | 240.23 | 0 | 0 | 0 | 0 | 4 | 0 | 0 | 4 | 0.62 | 6 | 3 | 9 | 162 | MEDIUM | High | Yes | No | Critical | CRITICAL: supports HIGH-criticality equipment (FMEA Tier A / single-stream) — severity 6/10 on key production asset | 0 | 0
M2236 | CSDMSP-003 |  | CHPP PLANT FEED BIN | 20101703-0047 | LN-37_LINER BN1070_PL10*489_RAEX500_500L | Liner / Wear Plate | CPPWELDR | COAL HANDLING AND PREPARATION PLANT | 240.23 | 0 | 0 | 0 | 0 | 0 | 0 | 4 | 4 | 0.62 | 6 | 3 | 9 | 162 | MEDIUM | High | Yes | No | Critical | CRITICAL: supports HIGH-criticality equipment (FMEA Tier A / single-stream) — severity 6/10 on key production asset | 0 | 0
M2237 | CSDMSP-003 |  | CHPP PLANT FEED BIN | 20101703-0048 | LN-38_LINER BN1070_PL10*440.7_RX500_500L | Liner / Wear Plate | CPPMECHA | COAL HANDLING AND PREPARATION PLANT | 216.79 | 0 | 0 | 0 | 0 | 4 | 0 | 0 | 4 | 0.62 | 6 | 3 | 9 | 162 | MEDIUM | High | Yes | No | Critical | CRITICAL: supports HIGH-criticality equipment (FMEA Tier A / single-stream) — severity 6/10 on key production asset | 0 | 0
M2238 | CSDMSP-003 |  | CHPP PLANT FEED BIN | 20101703-0048 | LN-38_LINER BN1070_PL10*440.7_RX500_500L | Liner / Wear Plate | CPPWELDR | COAL HANDLING AND PREPARATION PLANT | 216.79 | 0 | 0 | 0 | 0 | 0 | 0 | 4 | 4 | 0.62 | 6 | 3 | 9 | 162 | MEDIUM | High | Yes | No | Critical | CRITICAL: supports HIGH-criticality equipment (FMEA Tier A / single-stream) — severity 6/10 on key production asset | 0 | 0
M2239 | CSDMSP-003 |  | CHPP PLANT FEED BIN | 20101703-0049 | LN-39_LINER BN1070_PL10*440.7_RX500_500L | Liner / Wear Plate | CPPMECHA | COAL HANDLING AND PREPARATION PLANT | 216.79 | 0 | 0 | 0 | 0 | 4 | 0 | 0 | 4 | 0.62 | 6 | 3 | 9 | 162 | MEDIUM | High | Yes | No | Critical | CRITICAL: supports HIGH-criticality equipment (FMEA Tier A / single-stream) — severity 6/10 on key production asset | 0 | 0
M2240 | CSDMSP-003 |  | CHPP PLANT FEED BIN | 20101703-0049 | LN-39_LINER BN1070_PL10*440.7_RX500_500L | Liner / Wear Plate | CPPWELDR | COAL HANDLING AND PREPARATION PLANT | 216.79 | 0 | 0 | 0 | 0 | 0 | 0 | 4 | 4 | 0.62 | 6 | 3 | 9 | 162 | MEDIUM | High | Yes | No | Critical | CRITICAL: supports HIGH-criticality equipment (FMEA Tier A / single-stream) — severity 6/10 on key production asset | 0 | 0
M2241 | CSDMSP-003 |  | CHPP PLANT FEED BIN | 20101703-0052 | LN-42_LINER BN1070_PL10*514.5_RX500_520L | Liner / Wear Plate | CPPMECHA | COAL HANDLING AND PREPARATION PLANT | 274.6 | 0 | 0 | 0 | 0 | 4 | 0 | 0 | 4 | 0.62 | 6 | 3 | 9 | 162 | MEDIUM | High | Yes | No | Critical | CRITICAL: supports HIGH-criticality equipment (FMEA Tier A / single-stream) — severity 6/10 on key production asset | 0 | 0
M2242 | CSDMSP-003 |  | CHPP PLANT FEED BIN | 23271710-0001 | WELDING OR BRAZING TIP CLEANER | Chemical / Adhesive / Sealant | CPPWELDR | COAL HANDLING AND PREPARATION PLANT | 5.39 | 0 | 0 | 0 | 0 | 0 | 0 | 2 | 2 | 0.31 | 4 | 2 | 2 | 16 | LOW | High | Yes | No | Non-Critical | NON-CRITICAL: risk band LOW (S=4, RPN=16 below HIGH thresholds); routine consumable — failure manageable through normal planning and procurement lead time | 5 | 26.95
M2243 | CSDMSP-003 |  | CHPP PLANT FEED BIN | 23271810-0016 | WELDING ELECTRODE LB52U 3.2MM | Welding / Cutting Consumable | CPPMECHA | COAL HANDLING AND PREPARATION PLANT | 3.67 | 0 | 0 | 0 | 0 | 0 | 10 | 0 | 10 | 1.54 | 3 | 5 | 1 | 15 | LOW | High | Yes | No | Non-Critical | NON-CRITICAL: risk band LOW (S=3, RPN=15 below HIGH thresholds); routine consumable — failure manageable through normal planning and procurement lead time | 20 | 73.4
M2244 | CSDMSP-003 |  | CHPP PLANT FEED BIN | 30101804-0001 | STEEL U CHANNEL 100MMX50MMX5MMX6000MM | Pipe / Fitting / Structural | CPPWELDR | COAL HANDLING AND PREPARATION PLANT | 40.91 | 0 | 0 | 0 | 0 | 0 | 10 | 0 | 10 | 1.54 | 7 | 5 | 9 | 315 | HIGH | High | Yes | No | Critical | CRITICAL: risk band HIGH per IEC 60812 / FMEA CHPP Rev 3 (S=7, RPN=315; band criterion S≥9 or RPN≥200); supports HIGH-criticality equipment (FMEA Tier A / single-stream) — severity 7/10 on key production asset | 0 | 0
M2245 | CSDMSP-003 |  | CHPP PLANT FEED BIN | 30102204-0001 | STEEL PLATE HARDOX 1500X2500, T:12MM | Pipe / Fitting / Structural | CPPMECHA | COAL HANDLING AND PREPARATION PLANT | 981.87 | 0 | 0 | 0 | 0 | 5 | 0 | 0 | 5 | 0.77 | 7 | 3 | 9 | 189 | MEDIUM | High | Yes | No | Critical | CRITICAL: supports HIGH-criticality equipment (FMEA Tier A / single-stream) — severity 7/10 on key production asset | 0 | 0
M2246 | CSDMSP-003 |  | CHPP PLANT FEED BIN | 30103201-0003 | STEEL GRATING PLATE | Pipe / Fitting / Structural | CPPMECHA | COAL HANDLING AND PREPARATION PLANT | 266.42 | 0 | 0 | 0 | 0 | 0 | 0 | 10 | 10 | 1.54 | 7 | 5 | 9 | 315 | HIGH | High | Yes | No | Critical | CRITICAL: risk band HIGH per IEC 60812 / FMEA CHPP Rev 3 (S=7, RPN=315; band criterion S≥9 or RPN≥200); supports HIGH-criticality equipment (FMEA Tier A / single-stream) — severity 7/10 on key production asset | 17 | 4529.14
M2247 | CSDMSP-003 |  | CHPP PLANT FEED BIN | 31161600-0007 | FASTENER BOLT M 16 x 50 GRADE 8.8 | Fastener | CPPMECHA | COAL HANDLING AND PREPARATION PLANT | 1 | 0 | 0 | 0 | 50 | 80 | 0 | 0 | 130 | 20 | 4 | 9 | 3 | 108 | MEDIUM | High | Yes | No | Non-Critical | NON-CRITICAL: risk band MEDIUM (S=4, RPN=108 below HIGH thresholds); routine consumable — failure manageable through normal planning and procurement lead time | 38 | 38
M2248 | CSDMSP-003 |  | CHPP PLANT FEED BIN | 31161611-0011 | COUNTERSUNK BOLT_M16X50_CLASS 12.9_S/S | Fastener | CPPMECHA | COAL HANDLING AND PREPARATION PLANT | 1.06 | 0 | 0 | 0 | 0 | 0 | 0 | 200 | 200 | 30.77 | 4 | 10 | 3 | 120 | MEDIUM | High | Yes | No | Non-Critical | NON-CRITICAL: risk band MEDIUM (S=4, RPN=120 below HIGH thresholds); routine consumable — failure manageable through normal planning and procurement lead time | 400 | 424
M2249 | CSDMSP-003 |  | CHPP PLANT FEED BIN | 31161611-0011 | COUNTERSUNK BOLT_M16X50_CLASS 12.9_S/S | Fastener | CPPWELDR | COAL HANDLING AND PREPARATION PLANT | 1.06 | 0 | 0 | 0 | 0 | 0 | 200 | 0 | 200 | 30.77 | 4 | 10 | 3 | 120 | MEDIUM | High | Yes | No | Non-Critical | NON-CRITICAL: risk band MEDIUM (S=4, RPN=120 below HIGH thresholds); routine consumable — failure manageable through normal planning and procurement lead time | 400 | 424
M2250 | CSDMSP-003 |  | CHPP PLANT FEED BIN | 31161611-0013 | COUNTERSUNK BOLT_M16X60_CLASS 12.9_S/S | Fastener | CPPMECHA | COAL HANDLING AND PREPARATION PLANT | 1.16 | 0 | 0 | 0 | 0 | 0 | 0 | 300 | 300 | 46.15 | 4 | 10 | 3 | 120 | MEDIUM | High | Yes | No | Non-Critical | NON-CRITICAL: risk band MEDIUM (S=4, RPN=120 below HIGH thresholds); routine consumable — failure manageable through normal planning and procurement lead time | 160 | 185.6
M2251 | CSDMSP-003 |  | CHPP PLANT FEED BIN | 31161611-0013 | COUNTERSUNK BOLT_M16X60_CLASS 12.9_S/S | Fastener | CPPWELDR | COAL HANDLING AND PREPARATION PLANT | 1.16 | 0 | 0 | 0 | 0 | 0 | 200 | 0 | 200 | 30.77 | 4 | 10 | 3 | 120 | MEDIUM | High | Yes | No | Non-Critical | NON-CRITICAL: risk band MEDIUM (S=4, RPN=120 below HIGH thresholds); routine consumable — failure manageable through normal planning and procurement lead time | 160 | 185.6
M2252 | CSDMSP-003 |  | CHPP PLANT FEED BIN | 31161611-0015 | COUNTERSUNK BOLT_M16X70_CLASS 12.9_S/S | Fastener | CPPMECHA | COAL HANDLING AND PREPARATION PLANT | 1.2 | 0 | 0 | 0 | 0 | 0 | 0 | 300 | 300 | 46.15 | 4 | 10 | 3 | 120 | MEDIUM | High | Yes | No | Non-Critical | NON-CRITICAL: risk band MEDIUM (S=4, RPN=120 below HIGH thresholds); routine consumable — failure manageable through normal planning and procurement lead time | 200 | 240
M2253 | CSDMSP-003 |  | CHPP PLANT FEED BIN | 31161611-0015 | COUNTERSUNK BOLT_M16X70_CLASS 12.9_S/S | Fastener | CPPWELDR | COAL HANDLING AND PREPARATION PLANT | 1.2 | 0 | 0 | 0 | 0 | 0 | 200 | 0 | 200 | 30.77 | 4 | 10 | 3 | 120 | MEDIUM | High | Yes | No | Non-Critical | NON-CRITICAL: risk band MEDIUM (S=4, RPN=120 below HIGH thresholds); routine consumable — failure manageable through normal planning and procurement lead time | 200 | 240
M2254 | CSDMSP-003 |  | CHPP PLANT FEED BIN | 31161716-0010 | NYLON-INSERT LOCK NUT_M16_CLASS 8_ZP | Fastener | CPPMECHA | COAL HANDLING AND PREPARATION PLANT | 0.17 | 0 | 0 | 0 | 0 | 0 | 0 | 800 | 800 | 123.08 | 4 | 10 | 3 | 120 | MEDIUM | High | Yes | No | Non-Critical | NON-CRITICAL: risk band MEDIUM (S=4, RPN=120 below HIGH thresholds); routine consumable — failure manageable through normal planning and procurement lead time | 785 | 133.45
M2255 | CSDMSP-003 |  | CHPP PLANT FEED BIN | 31161716-0010 | NYLON-INSERT LOCK NUT_M16_CLASS 8_ZP | Fastener | CPPWELDR | COAL HANDLING AND PREPARATION PLANT | 0.17 | 0 | 0 | 0 | 0 | 0 | 460 | 0 | 460 | 70.77 | 4 | 10 | 3 | 120 | MEDIUM | High | Yes | No | Non-Critical | NON-CRITICAL: risk band MEDIUM (S=4, RPN=120 below HIGH thresholds); routine consumable — failure manageable through normal planning and procurement lead time | 785 | 133.45
M2256 | CSDMSP-003 |  | CHPP PLANT FEED BIN | 31161800-0009 | WASHER SPRING M16 | Fastener | CPPMECHA | COAL HANDLING AND PREPARATION PLANT | 0.43 | 0 | 0 | 0 | 50 | 0 | 0 | 0 | 50 | 7.69 | 4 | 7 | 3 | 84 | LOW | High | Yes | No | Non-Critical | NON-CRITICAL: risk band LOW (S=4, RPN=84 below HIGH thresholds); routine consumable — failure manageable through normal planning and procurement lead time | 35 | 15.05
M2257 | CSDMSP-003 |  | CHPP PLANT FEED BIN | 31161800-0010 | WASHER FLAT M16 | Fastener | CPPMECHA | COAL HANDLING AND PREPARATION PLANT | 2.76 | 0 | 0 | 0 | 50 | 0 | 0 | 0 | 50 | 7.69 | 4 | 7 | 3 | 84 | LOW | High | Yes | No | Non-Critical | NON-CRITICAL: risk band LOW (S=4, RPN=84 below HIGH thresholds); routine consumable — failure manageable through normal planning and procurement lead time | 0 | 0
M2258 | CSDMSP-003 |  | CHPP PLANT FEED BIN | 31201632-0002 | SILICONE ADHESIVE RED 85GR | Chemical / Adhesive / Sealant | CPPELECT | COAL HANDLING AND PREPARATION PLANT | 2.93 | 0 | 0 | 0 | 0 | 0 | 0 | 10 | 10 | 1.54 | 4 | 5 | 2 | 40 | LOW | High | Yes | No | Non-Critical | NON-CRITICAL: risk band LOW (S=4, RPN=40 below HIGH thresholds); routine consumable — failure manageable through normal planning and procurement lead time | 0 | 0
M2259 | CSDMSP-003 |  | CHPP PLANT FEED BIN | 39122200-0044 | SWITCH TILT 20-39-25 P/N. 010306 | Sensor / Instrument | CPPELECT | COAL HANDLING AND PREPARATION PLANT | 707.78 | 0 | 0 | 2 | 0 | 0 | 0 | 0 | 2 | 0.31 | 6 | 2 | 7 | 84 | LOW | High | No | No | Critical | CRITICAL: supports HIGH-criticality equipment (FMEA Tier A / single-stream) — severity 6/10 on key production asset | 6 | 4246.68
M2260 | CSDMSP-003 |  | CHPP PLANT FEED BIN | 39122300-0023 | PLUG-IN SOCKET FOR PT RELAY 2 CHANGE OC | Electrical Control / Protection | CPPELECT | COAL HANDLING AND PREPARATION PLANT | 0 | 0 | 0 | 0 | 5 | 0 | 0 | 0 | 5 | 0.77 | 8 | 3 | 8 | 192 | MEDIUM | High | No | No | Critical | CRITICAL: supports HIGH-criticality equipment (FMEA Tier A / single-stream) — severity 8/10 on key production asset | 6 | 0
M2261 | CSDMSP-003 |  | CHPP PLANT FEED BIN | 4"-FLEXOFIT | CUTTING WHEEL | Welding / Cutting Consumable | CPPELECT | COAL HANDLING AND PREPARATION PLANT | 1.11 | 0 | 0 | 10 | 0 | 0 | 0 | 0 | 10 | 1.54 | 3 | 5 | 1 | 15 | LOW | High | Yes | No | Non-Critical | NON-CRITICAL: risk band LOW (S=3, RPN=15 below HIGH thresholds); routine consumable — failure manageable through normal planning and procurement lead time | 0 | 0
M2262 | CSDMSP-003 |  | CHPP PLANT FEED BIN | 40171612-0009 | INDUSTRIAL CAST IRON PIPE GALVANIS 1" | Pipe / Fitting / Structural | CPPWELDR | COAL HANDLING AND PREPARATION PLANT | 25.25 | 0 | 0 | 0 | 0 | 0 | 0 | 8 | 8 | 1.23 | 7 | 4 | 9 | 252 | HIGH | High | Yes | No | Critical | CRITICAL: risk band HIGH per IEC 60812 / FMEA CHPP Rev 3 (S=7, RPN=252; band criterion S≥9 or RPN≥200); supports HIGH-criticality equipment (FMEA Tier A / single-stream) — severity 7/10 on key production asset | 15 | 378.75
M2263 | CSDMSP-003 |  | CHPP PLANT FEED BIN | 41111938-0003 | RADAR LEVEL TRANSMITTER VEGAPULS 69 | Sensor / Instrument | CPPINSTR | COAL HANDLING AND PREPARATION PLANT | 3005.01 | 0 | 0 | 0 | 0 | 3 | 0 | 0 | 3 | 0.46 | 6 | 3 | 7 | 126 | MEDIUM | High | No | No | Critical | CRITICAL: supports HIGH-criticality equipment (FMEA Tier A / single-stream) — severity 6/10 on key production asset | 2 | 6010.02
M2264 | CSDMSP-003 |  | CHPP PLANT FEED BIN | 6"FLEXOVIT | CUTTING WHEEL | Welding / Cutting Consumable | CPPELECT | COAL HANDLING AND PREPARATION PLANT | 3.08 | 0 | 0 | 10 | 0 | 0 | 0 | 0 | 10 | 1.54 | 3 | 5 | 1 | 15 | LOW | High | Yes | No | Non-Critical | NON-CRITICAL: risk band LOW (S=3, RPN=15 below HIGH thresholds); routine consumable — failure manageable through normal planning and procurement lead time | 7 | 21.56
M2265 | CSDMSP-003 |  | CHPP PLANT FEED BIN | 6"FLEXOVIT | CUTTING WHEEL | Welding / Cutting Consumable | CPPWELDR | COAL HANDLING AND PREPARATION PLANT | 3.08 | 0 | 0 | 0 | 0 | 0 | 0 | 10 | 10 | 1.54 | 3 | 5 | 1 | 15 | LOW | High | Yes | No | Non-Critical | NON-CRITICAL: risk band LOW (S=3, RPN=15 below HIGH thresholds); routine consumable — failure manageable through normal planning and procurement lead time | 7 | 21.56
M2266 | CSDMSP-003 |  | CHPP PLANT FEED BIN | PLICSCOM.XB | PLUGGABLE DISPLAY AND ADJUSTMENT MODULE | Electrical Control / Protection | CPPELECT | COAL HANDLING AND PREPARATION PLANT | 186.04 | 0 | 0 | 0 | 0 | 0 | 2 | 0 | 2 | 0.31 | 8 | 2 | 8 | 128 | MEDIUM | High | No | No | Critical | CRITICAL: supports HIGH-criticality equipment (FMEA Tier A / single-stream) — severity 8/10 on key production asset | 2 | 372.08
M2267 | CSDMSP-003 |  | CHPP PLANT FEED BIN | PLICSCOM.XB | PLUGGABLE DISPLAY AND ADJUSTMENT MODULE | Electrical Control / Protection | CPPMECHA | COAL HANDLING AND PREPARATION PLANT | 186.04 | 0 | 0 | 0 | 0 | 0 | 0 | 1 | 1 | 0.15 | 8 | 2 | 8 | 128 | MEDIUM | High | No | No | Critical | CRITICAL: supports HIGH-criticality equipment (FMEA Tier A / single-stream) — severity 8/10 on key production asset | 2 | 372.08
M2268 | CSDMSP-003 |  | CHPP PLANT FEED BIN | PS6X-E.2WEH1X | VEGAPULS 6X ELECTRONIC MODULE | Electrical Control / Protection | CPPINSTR | COAL HANDLING AND PREPARATION PLANT | 1442.95 | 0 | 0 | 0 | 0 | 1 | 0 | 0 | 1 | 0.15 | 8 | 2 | 8 | 128 | MEDIUM | High | No | No | Critical | CRITICAL: supports HIGH-criticality equipment (FMEA Tier A / single-stream) — severity 8/10 on key production asset | 0 | 0
M2269 | CSDMSP-004 |  | CHPP BIN DISCHARGE CHUTE | 15111506-0001 | ACETYLENE_C2H2 | Welding / Cutting Consumable | CPPWELDR | COAL HANDLING AND PREPARATION PLANT | 38.75 | 0 | 0 | 1 | 0 | 0 | 0 | 0 | 1 | 0.15 | 3 | 2 | 1 | 6 | LOW | High | Yes | No | Non-Critical | NON-CRITICAL: risk band LOW (S=3, RPN=6 below HIGH thresholds); routine consumable — failure manageable through normal planning and procurement lead time | 0 | 0
M2270 | CSDMSP-004 |  | CHPP BIN DISCHARGE CHUTE | ASG-1-12X12-UMWP-1 | MAGNETIC TEMPORARY PATCH LINER 12"X12" | Liner / Wear Plate | CPPMECHA | COAL HANDLING AND PREPARATION PLANT | 1277.87 | 0 | 0 | 1 | 0 | 0 | 0 | 0 | 1 | 0.15 | 6 | 2 | 9 | 108 | MEDIUM | High | Yes | No | Critical | CRITICAL: supports HIGH-criticality equipment (FMEA Tier A / single-stream) — severity 6/10 on key production asset | 0 | 0
M2271 | CSDMSP-005 | 21420-VF-1080 | CHPP VIBRATING FEEDER #1 | 20101700-0272 | BOLT-KIT_M10_1.5X40MM CSK_LINER SEGMENT | Fastener | CPPMECHA | COAL HANDLING AND PREPARATION PLANT | 694.92 | 0 | 2 | 0 | 0 | 0 | 0 | 0 | 2 | 0.31 | 4 | 2 | 3 | 24 | LOW | Medium | Yes | No | Non-Critical | NON-CRITICAL: risk band LOW (S=4, RPN=24 below HIGH thresholds); routine consumable — failure manageable through normal planning and procurement lead time | 113 | 78525.96
M2272 | CSDMSP-005 | 21420-VF-1080 | CHPP VIBRATING FEEDER #1 | 23271810-0041 | WELDING ELECTRODE STAINLESS-312 3.2MM | Welding / Cutting Consumable | CPPMECHA | COAL HANDLING AND PREPARATION PLANT | 19.06 | 0 | 0 | 1 | 0 | 0 | 0 | 0 | 1 | 0.15 | 3 | 2 | 1 | 6 | LOW | Medium | Yes | No | Non-Critical | NON-CRITICAL: risk band LOW (S=3, RPN=6 below HIGH thresholds); routine consumable — failure manageable through normal planning and procurement lead time | 16 | 304.96
M2273 | CSDMSP-005 | 21420-VF-1080 | CHPP VIBRATING FEEDER #1 | 23271810-0056 | WELDING ELECTRODE STAINLESS 2.5MM | Welding / Cutting Consumable | CPPMECHA | COAL HANDLING AND PREPARATION PLANT | 11.44 | 0 | 0 | 4 | 0 | 0 | 0 | 0 | 4 | 0.62 | 3 | 3 | 1 | 9 | LOW | Medium | Yes | No | Non-Critical | NON-CRITICAL: risk band LOW (S=3, RPN=9 below HIGH thresholds); routine consumable — failure manageable through normal planning and procurement lead time | 47 | 537.68
M2274 | CSDMSP-005 | 21420-VF-1080 | CHPP VIBRATING FEEDER #1 | 31201525-0060 | TAPE ISOLATION SCOTCH 23 BLACK | Tools / Workshop Consumable | CPPELECT | COAL HANDLING AND PREPARATION PLANT | 5.88 | 0 | 0 | 0 | 0 | 0 | 2 | 0 | 2 | 0.31 | 2 | 2 | 1 | 4 | LOW | Medium | Yes | No | Non-Critical | NON-CRITICAL: risk band LOW (S=2, RPN=4 below HIGH thresholds); routine consumable — failure manageable through normal planning and procurement lead time | 7 | 41.16
M2275 | CSDMSP-005 | 21420-VF-1080 | CHPP VIBRATING FEEDER #1 | 31201534-0008 | RUBBER TAPE SUPER33+ 1 ROLL BLACK | Pipe / Fitting / Structural | CPPELECT | COAL HANDLING AND PREPARATION PLANT | 3.31 | 0 | 0 | 0 | 0 | 0 | 2 | 0 | 2 | 0.31 | 7 | 2 | 9 | 126 | MEDIUM | Medium | Yes | No | Non-Critical | NON-CRITICAL: risk band MEDIUM (S=7, RPN=126 below HIGH thresholds); routine consumable — failure manageable through normal planning and procurement lead time | 0 | 0
M2276 | CSDMSP-005 | 21420-VF-1080 | CHPP VIBRATING FEEDER #1 | 32101519-0001 | SPILLAGE DETECTOR | Sensor / Instrument | CPPELECT | COAL HANDLING AND PREPARATION PLANT | 997.99 | 0 | 0 | 0 | 0 | 0 | 0 | 1 | 1 | 0.15 | 6 | 2 | 7 | 84 | LOW | Medium | No | No | Non-Critical | NON-CRITICAL: risk band LOW (S=6, RPN=84 below HIGH thresholds); failure manageable through normal planning and procurement lead time | 2 | 1995.98
M2277 | CSDMSP-005 | 21420-VF-1080 | CHPP VIBRATING FEEDER #1 | V109818.B01 | SPRING GROMMET - TOP ENDURO E31 E32 E22 | Exciter / Vibrating Mechanism | CPPMECHA | COAL HANDLING AND PREPARATION PLANT | 120.21 | 0 | 0 | 0 | 2 | 0 | 0 | 0 | 2 | 0.31 | 8 | 2 | 4 | 64 | LOW | Medium | No | No | Non-Critical | NON-CRITICAL: risk band LOW (S=8, RPN=64 below HIGH thresholds); failure manageable through normal planning and procurement lead time | 0 | 0
M2278 | CSDMSP-006 | 21420-VF-1081 | CHPP VIBRATING FEEDER #2 | 23152101-0002 | O/S POLYSNAP HDB 610 | Screen Panel / Media | CPPMECHA | COAL HANDLING AND PREPARATION PLANT | 262.98 | 3 | 0 | 0 | 0 | 0 | 0 | 0 | 3 | 0.46 | 6 | 3 | 7 | 126 | MEDIUM | Low | Yes | No | Non-Critical | NON-CRITICAL: risk band MEDIUM (S=6, RPN=126 below HIGH thresholds); routine consumable — failure manageable through normal planning and procurement lead time | 5 | 1314.9
M2279 | CSDMSP-006 | 21420-VF-1081 | CHPP VIBRATING FEEDER #2 | 23152101-0012 | SP40 IMPACT 2X1 | Screen Panel / Media | CPPMECHA | COAL HANDLING AND PREPARATION PLANT | 150.82 | 3 | 0 | 0 | 0 | 0 | 0 | 0 | 3 | 0.46 | 6 | 3 | 7 | 126 | MEDIUM | Low | Yes | No | Non-Critical | NON-CRITICAL: risk band MEDIUM (S=6, RPN=126 below HIGH thresholds); routine consumable — failure manageable through normal planning and procurement lead time | 0 | 0
M2280 | CSDMSP-007 | 21420-CH-1085 | CHPP VIBRATING FEEDER DISCHARGE CHUTE | 23271810-0056 | WELDING ELECTRODE STAINLESS 2.5MM | Welding / Cutting Consumable | CPPMECHA | COAL HANDLING AND PREPARATION PLANT | 11.44 | 0 | 0 | 1 | 0 | 0 | 0 | 0 | 1 | 0.15 | 3 | 2 | 1 | 6 | LOW | Low | Yes | No | Non-Critical | NON-CRITICAL: risk band LOW (S=3, RPN=6 below HIGH thresholds); routine consumable — failure manageable through normal planning and procurement lead time | 47 | 537.68
M2281 | CSDMSP-007 | 21420-CH-1085 | CHPP VIBRATING FEEDER DISCHARGE CHUTE | 23271810-0060 | WELDING ELECTRODE STAINLESS 3.2MM | Welding / Cutting Consumable | CPPMECHA | COAL HANDLING AND PREPARATION PLANT | 41.22 | 0 | 0 | 1 | 0 | 0 | 0 | 0 | 1 | 0.15 | 3 | 2 | 1 | 6 | LOW | Low | Yes | No | Non-Critical | NON-CRITICAL: risk band LOW (S=3, RPN=6 below HIGH thresholds); routine consumable — failure manageable through normal planning and procurement lead time | 3 | 123.66
M2282 | CSDMSP-007 | 21420-CH-1085 | CHPP VIBRATING FEEDER DISCHARGE CHUTE | 30102203-0017 | IRON PLATE LOCAL T:6MM | Pipe / Fitting / Structural | CPPWELDR | COAL HANDLING AND PREPARATION PLANT | 133.38 | 0 | 0 | 10 | 0 | 0 | 0 | 0 | 10 | 1.54 | 7 | 5 | 9 | 315 | HIGH | Low | Yes | No | Critical | CRITICAL: risk band HIGH per IEC 60812 / FMEA CHPP Rev 3 (S=7, RPN=315; band criterion S≥9 or RPN≥200) | 0 | 0
M2283 | CSDMSP-007 | 21420-CH-1085 | CHPP VIBRATING FEEDER DISCHARGE CHUTE | 31161611-0013 | COUNTERSUNK BOLT_M16X60_CLASS 12.9_S/S | Fastener | CPPMECHA | COAL HANDLING AND PREPARATION PLANT | 1.16 | 0 | 0 | 0 | 0 | 0 | 0 | 20 | 20 | 3.08 | 4 | 6 | 3 | 72 | LOW | Low | Yes | No | Non-Critical | NON-CRITICAL: risk band LOW (S=4, RPN=72 below HIGH thresholds); routine consumable — failure manageable through normal planning and procurement lead time | 160 | 185.6
M2284 | CSDMSP-007 | 21420-CH-1085 | CHPP VIBRATING FEEDER DISCHARGE CHUTE | 31161716-0010 | NYLON-INSERT LOCK NUT_M16_CLASS 8_ZP | Fastener | CPPMECHA | COAL HANDLING AND PREPARATION PLANT | 0.17 | 0 | 0 | 0 | 0 | 0 | 0 | 20 | 20 | 3.08 | 4 | 6 | 3 | 72 | LOW | Low | Yes | No | Non-Critical | NON-CRITICAL: risk band LOW (S=4, RPN=72 below HIGH thresholds); routine consumable — failure manageable through normal planning and procurement lead time | 785 | 133.45
M2285 | CSDMSP-007 | 21420-CH-1085 | CHPP VIBRATING FEEDER DISCHARGE CHUTE | 39122200-0044 | SWITCH TILT 20-39-25 P/N. 010306 | Sensor / Instrument | CPPELECT | COAL HANDLING AND PREPARATION PLANT | 707.78 | 0 | 0 | 0 | 2 | 0 | 0 | 0 | 2 | 0.31 | 6 | 2 | 7 | 84 | LOW | Low | No | No | Non-Critical | NON-CRITICAL: risk band LOW (S=6, RPN=84 below HIGH thresholds); failure manageable through normal planning and procurement lead time | 6 | 4246.68
M2286 | CSDMSP-007 | 21420-CH-1085 | CHPP VIBRATING FEEDER DISCHARGE CHUTE | 53102504-0002 | DOTTING GLOVES OR MITTENS | PPE / Safety Item | CPPWELDR | COAL HANDLING AND PREPARATION PLANT | 1.95 | 0 | 0 | 0 | 0 | 0 | 0 | 10 | 10 | 1.54 | 2 | 5 | 1 | 10 | LOW | Low | Yes | No | Non-Critical | NON-CRITICAL: risk band LOW (S=2, RPN=10 below HIGH thresholds); routine consumable — failure manageable through normal planning and procurement lead time | 786 | 1532.7
M2287 | CSDMSP-008 | 21350-CV-1090 | CHPP PLANT FEED CONVEYOR | 12191602-0001 | CLEANING SOLVENT CF-R4 SIZE 800ML | General Spare Part | CPPMECHA | COAL HANDLING AND PREPARATION PLANT | 32.19 | 0 | 0 | 0 | 0 | 4 | 0 | 10 | 14 | 2.15 | 5 | 5 | 5 | 125 | MEDIUM | High | No | No | Non-Critical | NON-CRITICAL: risk band MEDIUM (S=5, RPN=125 below HIGH thresholds); failure manageable through normal planning and procurement lead time | 3 | 96.57
M2288 | CSDMSP-008 | 21350-CV-1090 | CHPP PLANT FEED CONVEYOR | 20101700-0208 | CONV. BELT_144M_1050MM ROL_6MM+3MM_3P | General Spare Part | CPPMECHA | COAL HANDLING AND PREPARATION PLANT | 14768.03 | 0 | 0 | 0 | 0 | 1 | 0 | 0 | 1 | 0.15 | 5 | 2 | 5 | 50 | LOW | High | No | No | Non-Critical | NON-CRITICAL: risk band LOW (S=5, RPN=50 below HIGH thresholds); failure manageable through normal planning and procurement lead time | 0 | 0
M2289 | CSDMSP-008 | 21350-CV-1090 | CHPP PLANT FEED CONVEYOR | 23241402-0001 | BUFFING WHEEL 50X13 K18 | Tools / Workshop Consumable | CPPMECHA | COAL HANDLING AND PREPARATION PLANT | 95.29 | 0 | 0 | 0 | 0 | 0 | 0 | 4 | 4 | 0.62 | 2 | 3 | 1 | 6 | LOW | High | Yes | No | Non-Critical | NON-CRITICAL: risk band LOW (S=2, RPN=6 below HIGH thresholds); routine consumable — failure manageable through normal planning and procurement lead time | 10 | 952.9
M2290 | CSDMSP-008 | 21350-CV-1090 | CHPP PLANT FEED CONVEYOR | 23271810-0036 | WELDING ELECTRODE LB52 2.6MM | Welding / Cutting Consumable | CPPMECHA | COAL HANDLING AND PREPARATION PLANT | 3.18 | 0 | 10 | 0 | 0 | 0 | 0 | 0 | 10 | 1.54 | 3 | 5 | 1 | 15 | LOW | High | Yes | No | Non-Critical | NON-CRITICAL: risk band LOW (S=3, RPN=15 below HIGH thresholds); routine consumable — failure manageable through normal planning and procurement lead time | 115 | 365.7
M2291 | CSDMSP-008 | 21350-CV-1090 | CHPP PLANT FEED CONVEYOR | 24101701-0003 | WEIGHT ROLLER WT1100 C/W JACKING SCREW | Fastener | CPPMECHA | COAL HANDLING AND PREPARATION PLANT | 109.84 | 0 | 0 | 0 | 2 | 0 | 0 | 0 | 2 | 0.31 | 4 | 2 | 3 | 24 | LOW | High | Yes | No | Non-Critical | NON-CRITICAL: risk band LOW (S=4, RPN=24 below HIGH thresholds); routine consumable — failure manageable through normal planning and procurement lead time | 28 | 3075.52
M2292 | CSDMSP-008 | 21350-CV-1090 | CHPP PLANT FEED CONVEYOR | 24101709-0008 | TRANSITION ROLLER 1050 | Idler / Roller | CPPMECHA | COAL HANDLING AND PREPARATION PLANT | 41.24 | 0 | 0 | 0 | 2 | 0 | 0 | 0 | 2 | 0.31 | 6 | 2 | 3 | 36 | LOW | High | Yes | No | Critical | CRITICAL: supports HIGH-criticality equipment (FMEA Tier A / single-stream) — severity 6/10 on key production asset | 11 | 453.64
M2293 | CSDMSP-008 | 21350-CV-1090 | CHPP PLANT FEED CONVEYOR | 24101709-0064 | GUIDE ROLLER_60X120X190X25X18.6 | Idler / Roller | CPPMECHA | COAL HANDLING AND PREPARATION PLANT | 25.73 | 0 | 0 | 0 | 0 | 2 | 0 | 0 | 2 | 0.31 | 6 | 2 | 3 | 36 | LOW | High | Yes | No | Critical | CRITICAL: supports HIGH-criticality equipment (FMEA Tier A / single-stream) — severity 6/10 on key production asset | 27 | 694.71
M2294 | CSDMSP-008 | 21350-CV-1090 | CHPP PLANT FEED CONVEYOR | 24101715-0027 | REPAIR STRIP SIZE 3.2X150X10000MM | General Spare Part | CPPMECHA | COAL HANDLING AND PREPARATION PLANT | 331.1 | 0 | 0 | 0 | 0 | 0 | 0 | 11 | 11 | 1.69 | 5 | 5 | 5 | 125 | MEDIUM | High | No | No | Non-Critical | NON-CRITICAL: risk band MEDIUM (S=5, RPN=125 below HIGH thresholds); failure manageable through normal planning and procurement lead time | 2 | 662.2
M2295 | CSDMSP-008 | 21350-CV-1090 | CHPP PLANT FEED CONVEYOR | 24101717-0003 | FLAT RETURN IDLER C/W FRAME DIA 127-25MM | Idler / Roller | CPPMECHA | COAL HANDLING AND PREPARATION PLANT | 134.03 | 0 | 0 | 0 | 1 | 0 | 0 | 0 | 1 | 0.15 | 6 | 2 | 3 | 36 | LOW | High | Yes | No | Critical | CRITICAL: supports HIGH-criticality equipment (FMEA Tier A / single-stream) — severity 6/10 on key production asset | 3 | 402.09
M2296 | CSDMSP-008 | 21350-CV-1090 | CHPP PLANT FEED CONVEYOR | 31163000-0004 | FLUID COUPLING FUSIBLE PLUG 145°C | Coupling / Drive Element | CPPMECHA | COAL HANDLING AND PREPARATION PLANT | 75.8 | 0 | 0 | 0 | 1 | 3 | 0 | 0 | 4 | 0.62 | 6 | 3 | 5 | 90 | LOW | High | No | No | Critical | CRITICAL: supports HIGH-criticality equipment (FMEA Tier A / single-stream) — severity 6/10 on key production asset | 4 | 303.2
M2297 | CSDMSP-008 | 21350-CV-1090 | CHPP PLANT FEED CONVEYOR | 31163000-0005 | HS COUPLING ALFA 60K COMPLETE | Coupling / Drive Element | CPPMECHA | COAL HANDLING AND PREPARATION PLANT | 6230.19 | 0 | 0 | 0 | 0 | 1 | 0 | 0 | 1 | 0.15 | 6 | 2 | 5 | 60 | LOW | High | No | No | Critical | CRITICAL: supports HIGH-criticality equipment (FMEA Tier A / single-stream) — severity 6/10 on key production asset | 0 | 0
M2298 | CSDMSP-008 | 21350-CV-1090 | CHPP PLANT FEED CONVEYOR | 31163001-0002 | ROTEX 75 ELASTIC ELEMENT PN: 13241222 | General Spare Part | CPPMECHA | COAL HANDLING AND PREPARATION PLANT | 173.23 | 0 | 0 | 0 | 1 | 1 | 0 | 0 | 2 | 0.31 | 5 | 2 | 5 | 50 | LOW | High | No | No | Non-Critical | NON-CRITICAL: risk band LOW (S=5, RPN=50 below HIGH thresholds); failure manageable through normal planning and procurement lead time | 11 | 1905.53
M2299 | CSDMSP-008 | 21350-CV-1090 | CHPP PLANT FEED CONVEYOR | 31201632-0002 | SILICONE ADHESIVE RED 85GR | Chemical / Adhesive / Sealant | CPPMECHA | COAL HANDLING AND PREPARATION PLANT | 2.93 | 0 | 4 | 0 | 0 | 0 | 0 | 0 | 4 | 0.62 | 4 | 3 | 2 | 24 | LOW | High | Yes | No | Non-Critical | NON-CRITICAL: risk band LOW (S=4, RPN=24 below HIGH thresholds); routine consumable — failure manageable through normal planning and procurement lead time | 0 | 0
M2300 | CSDMSP-008 | 21350-CV-1090 | CHPP PLANT FEED CONVEYOR | 31211505-0004 | OIL BASED PAINTS_1KG_LEMONADE | Paint / Coating | CPPMECHA | COAL HANDLING AND PREPARATION PLANT | 5.27 | 0 | 1 | 0 | 0 | 0 | 0 | 0 | 1 | 0.15 | 2 | 2 | 1 | 4 | LOW | High | Yes | No | Non-Critical | NON-CRITICAL: risk band LOW (S=2, RPN=4 below HIGH thresholds); routine consumable — failure manageable through normal planning and procurement lead time | 0 | 0
M2301 | CSDMSP-008 | 21350-CV-1090 | CHPP PLANT FEED CONVEYOR | 31211803-0006 | PAINT OR VARNISH THINNERS 5L | Chemical / Adhesive / Sealant | CPPMECHA | COAL HANDLING AND PREPARATION PLANT | 15.02 | 0 | 1 | 0 | 0 | 0 | 0 | 0 | 1 | 0.15 | 4 | 2 | 2 | 16 | LOW | High | Yes | No | Non-Critical | NON-CRITICAL: risk band LOW (S=4, RPN=16 below HIGH thresholds); routine consumable — failure manageable through normal planning and procurement lead time | 0 | 0
M2302 | CSDMSP-008 | 21350-CV-1090 | CHPP PLANT FEED CONVEYOR | 31211904-0005 | PAINT BRUSHES_2 INCH_WOODEN HANDLE | Paint / Coating | CPPMECHA | COAL HANDLING AND PREPARATION PLANT | 0.98 | 0 | 1 | 0 | 0 | 0 | 0 | 0 | 1 | 0.15 | 2 | 2 | 1 | 4 | LOW | High | Yes | No | Non-Critical | NON-CRITICAL: risk band LOW (S=2, RPN=4 below HIGH thresholds); routine consumable — failure manageable through normal planning and procurement lead time | 0 | 0
M2303 | CSDMSP-008 | 21350-CV-1090 | CHPP PLANT FEED CONVEYOR | 35899-421136BRT | SCRAPER COMPL BW 1000 PRIMARY QC#1-XHD | General Spare Part | CPPMECHA | COAL HANDLING AND PREPARATION PLANT | 2906.5 | 0 | 1 | 0 | 0 | 0 | 0 | 0 | 1 | 0.15 | 5 | 2 | 5 | 50 | LOW | High | No | No | Non-Critical | NON-CRITICAL: risk band LOW (S=5, RPN=50 below HIGH thresholds); failure manageable through normal planning and procurement lead time | 1 | 2906.5
M2304 | CSDMSP-008 | 21350-CV-1090 | CHPP PLANT FEED CONVEYOR | 39121410-0004 | INST LEVEL TERMINAL BLOCK PUSHIN CON-MCA | Sensor / Instrument | CPPELECT | COAL HANDLING AND PREPARATION PLANT | 0 | 0 | 0 | 0 | 0 | 0 | 0 | 1 | 1 | 0.15 | 6 | 2 | 7 | 84 | LOW | High | No | No | Critical | CRITICAL: supports HIGH-criticality equipment (FMEA Tier A / single-stream) — severity 6/10 on key production asset | 49 | 0
M2305 | CSDMSP-008 | 21350-CV-1090 | CHPP PLANT FEED CONVEYOR | 40142512-0002 | BREATHER GEARBOX | Gearbox / Speed Reducer | CPPMECHA | COAL HANDLING AND PREPARATION PLANT | 123.15 | 0 | 0 | 0 | 0 | 1 | 1 | 0 | 2 | 0.31 | 7 | 2 | 4 | 56 | LOW | High | No | No | Critical | CRITICAL: supports HIGH-criticality equipment (FMEA Tier A / single-stream) — severity 7/10 on key production asset | 16 | 1970.4
M2306 | CSDMSP-008 | 21350-CV-1090 | CHPP PLANT FEED CONVEYOR | 40171602-0006 | SEAMLESS CARBON STEEL PIPE SCH40 6" | Pipe / Fitting / Structural | CPPMECHA | COAL HANDLING AND PREPARATION PLANT | 286.61 | 0 | 4 | 0 | 0 | 0 | 0 | 0 | 4 | 0.62 | 7 | 3 | 9 | 189 | MEDIUM | High | Yes | No | Critical | CRITICAL: supports HIGH-criticality equipment (FMEA Tier A / single-stream) — severity 7/10 on key production asset | 2 | 573.22
M2307 | CSDMSP-008 | 21350-CV-1090 | CHPP PLANT FEED CONVEYOR | 5252163 | CEMENT_SC-2000_1 KG/CAN | Chemical / Adhesive / Sealant | CPPMECHA | COAL HANDLING AND PREPARATION PLANT | 43.64 | 0 | 0 | 0 | 0 | 0 | 0 | 34 | 34 | 5.23 | 4 | 7 | 2 | 56 | LOW | High | Yes | No | Non-Critical | NON-CRITICAL: risk band LOW (S=4, RPN=56 below HIGH thresholds); routine consumable — failure manageable through normal planning and procurement lead time | 28 | 1221.92
M2308 | CSDMSP-008 | 21350-CV-1090 | CHPP PLANT FEED CONVEYOR | 5285497 | FILLER RUBBER 3X500X10000 MM | Welding / Cutting Consumable | CPPMECHA | COAL HANDLING AND PREPARATION PLANT | 1374.98 | 0 | 0 | 0 | 0 | 0 | 0 | 1 | 1 | 0.15 | 3 | 2 | 1 | 6 | LOW | High | Yes | No | Non-Critical | NON-CRITICAL: risk band LOW (S=3, RPN=6 below HIGH thresholds); routine consumable — failure manageable through normal planning and procurement lead time | 2 | 2749.96
M2309 | CSDMSP-008 | 21350-CV-1090 | CHPP PLANT FEED CONVEYOR | 53102504-0002 | DOTTING GLOVES OR MITTENS | PPE / Safety Item | CPPMECHA | COAL HANDLING AND PREPARATION PLANT | 1.95 | 0 | 0 | 0 | 0 | 0 | 5 | 0 | 5 | 0.77 | 2 | 3 | 1 | 6 | LOW | High | Yes | No | Non-Critical | NON-CRITICAL: risk band LOW (S=2, RPN=6 below HIGH thresholds); routine consumable — failure manageable through normal planning and procurement lead time | 786 | 1532.7
M2310 | CSDMSP-008 | 21350-CV-1090 | CHPP PLANT FEED CONVEYOR | 633-3IN | PAINT BRUSH_3IN | Paint / Coating | CPPMECHA | COAL HANDLING AND PREPARATION PLANT | 0.77 | 0 | 0 | 0 | 0 | 0 | 0 | 35 | 35 | 5.38 | 2 | 7 | 1 | 14 | LOW | High | Yes | No | Non-Critical | NON-CRITICAL: risk band LOW (S=2, RPN=14 below HIGH thresholds); routine consumable — failure manageable through normal planning and procurement lead time | 90 | 69.3
M2311 | CSDMSP-008 | 21350-CV-1090 | CHPP PLANT FEED CONVEYOR | 76342-6 | SWITCH INTERLOCK SOCKET 63A 4P 6H IP67 | Sensor / Instrument | CPPELECT | COAL HANDLING AND PREPARATION PLANT | 399.48 | 0 | 0 | 0 | 0 | 1 | 0 | 0 | 1 | 0.15 | 6 | 2 | 7 | 84 | LOW | High | No | No | Critical | CRITICAL: supports HIGH-criticality equipment (FMEA Tier A / single-stream) — severity 6/10 on key production asset | 0 | 0
M2312 | CSDMSP-008 | 21350-CV-1090 | CHPP PLANT FEED CONVEYOR | HP426 | OIL SAMPLE-WE & LP | Lubricant / Oil / Coolant | CPPELECT | COAL HANDLING AND PREPARATION PLANT | 8.72 | 0 | 0 | 0 | 0 | 0 | 0 | 1 | 1 | 0.15 | 5 | 2 | 3 | 30 | LOW | High | Yes | No | Non-Critical | NON-CRITICAL: risk band LOW (S=5, RPN=30 below HIGH thresholds); routine consumable — failure manageable through normal planning and procurement lead time | 39 | 340.08
M2313 | CSDMSP-009 | 21350-SA-1095 | CHPP PLANT FEED SAMPLER | 1003708 | BRAKLEEN BRAKE PARTS CLEANER | Chemical / Adhesive / Sealant | CPPELECT | COAL HANDLING AND PREPARATION PLANT | 13.07 | 0 | 0 | 0 | 0 | 0 | 3 | 0 | 3 | 0.46 | 4 | 3 | 2 | 24 | LOW | Low | Yes | No | Non-Critical | NON-CRITICAL: risk band LOW (S=4, RPN=24 below HIGH thresholds); routine consumable — failure manageable through normal planning and procurement lead time | 1 | 13.07
M2314 | CSDMSP-009 | 21350-SA-1095 | CHPP PLANT FEED SAMPLER | 20101700-0283 | BRAKE RECTIFIER BG | Electrical Control / Protection | CPPELECT | COAL HANDLING AND PREPARATION PLANT | 64.17 | 0 | 0 | 2 | 5 | 0 | 0 | 0 | 7 | 1.08 | 8 | 4 | 8 | 256 | HIGH | Low | No | No | Critical | CRITICAL: risk band HIGH per IEC 60812 / FMEA CHPP Rev 3 (S=8, RPN=256; band criterion S≥9 or RPN≥200) | 4 | 256.68
M2315 | CSDMSP-009 | 21350-SA-1095 | CHPP PLANT FEED SAMPLER | 220797 | GOUGING NOZZLE_65/85 A_POWERMAX65/85 | Welding / Cutting Consumable | CPPWELDR | COAL HANDLING AND PREPARATION PLANT | 11.14 | 0 | 0 | 0 | 0 | 0 | 10 | 0 | 10 | 1.54 | 3 | 5 | 1 | 15 | LOW | Low | Yes | No | Non-Critical | NON-CRITICAL: risk band LOW (S=3, RPN=15 below HIGH thresholds); routine consumable — failure manageable through normal planning and procurement lead time | 0 | 0
M2316 | CSDMSP-009 | 21350-SA-1095 | CHPP PLANT FEED SAMPLER | 220842 | ELECTRODE_45/65/85/105 A_POWERMAX65/85 | Welding / Cutting Consumable | CPPWELDR | COAL HANDLING AND PREPARATION PLANT | 26.07 | 0 | 0 | 0 | 0 | 0 | 10 | 0 | 10 | 1.54 | 3 | 5 | 1 | 15 | LOW | Low | Yes | No | Non-Critical | NON-CRITICAL: risk band LOW (S=3, RPN=15 below HIGH thresholds); routine consumable — failure manageable through normal planning and procurement lead time | 4 | 104.28
M2317 | CSDMSP-009 | 21350-SA-1095 | CHPP PLANT FEED SAMPLER | 22213EK | SPHERICAL ROLLER BEAR 22213 EK SAMPLER | Bearing | CPPELECT | COAL HANDLING AND PREPARATION PLANT | 49.47 | 0 | 0 | 0 | 0 | 0 | 2 | 0 | 2 | 0.31 | 7 | 2 | 4 | 56 | LOW | Low | No | No | Non-Critical | NON-CRITICAL: risk band LOW (S=7, RPN=56 below HIGH thresholds); failure manageable through normal planning and procurement lead time | 2 | 98.94
M2318 | CSDMSP-009 | 21350-SA-1095 | CHPP PLANT FEED SAMPLER | 22213EK | SPHERICAL ROLLER BEAR 22213 EK SAMPLER | Bearing | CPPMECHA | COAL HANDLING AND PREPARATION PLANT | 49.47 | 0 | 0 | 0 | 0 | 2 | 0 | 0 | 2 | 0.31 | 7 | 2 | 4 | 56 | LOW | Low | No | No | Non-Critical | NON-CRITICAL: risk band LOW (S=7, RPN=56 below HIGH thresholds); failure manageable through normal planning and procurement lead time | 2 | 98.94
M2319 | CSDMSP-009 | 21350-SA-1095 | CHPP PLANT FEED SAMPLER | 23271810-0014 | WELDING ELECTRODE RB26 3.2MM | Welding / Cutting Consumable | CPPWELDR | COAL HANDLING AND PREPARATION PLANT | 2.28 | 0 | 0 | 0 | 0 | 0 | 5 | 0 | 5 | 0.77 | 3 | 3 | 1 | 9 | LOW | Low | Yes | No | Non-Critical | NON-CRITICAL: risk band LOW (S=3, RPN=9 below HIGH thresholds); routine consumable — failure manageable through normal planning and procurement lead time | 95 | 216.6
M2320 | CSDMSP-009 | 21350-SA-1095 | CHPP PLANT FEED SAMPLER | 25173811-0008 | HAMMER SAMPLER DRIVE SHAFT_PLAND FEED CV | Gearbox / Speed Reducer | CPPELECT | COAL HANDLING AND PREPARATION PLANT | 1696.9 | 0 | 0 | 0 | 0 | 0 | 1 | 0 | 1 | 0.15 | 7 | 2 | 4 | 56 | LOW | Low | No | No | Non-Critical | NON-CRITICAL: risk band LOW (S=7, RPN=56 below HIGH thresholds); failure manageable through normal planning and procurement lead time | 2 | 3393.8
M2321 | CSDMSP-009 | 21350-SA-1095 | CHPP PLANT FEED SAMPLER | 26101102-0001 | BRAKE MOTOR SAMPLER 1050 | Electric Motor | CPPELECT | COAL HANDLING AND PREPARATION PLANT | 2417.62 | 0 | 0 | 0 | 1 | 0 | 1 | 0 | 2 | 0.31 | 9 | 2 | 4 | 72 | HIGH | Low | No | No | Critical | CRITICAL: risk band HIGH per IEC 60812 / FMEA CHPP Rev 3 (S=9, RPN=72; band criterion S≥9 or RPN≥200) | 0 | 0
M2322 | CSDMSP-009 | 21350-SA-1095 | CHPP PLANT FEED SAMPLER | 26101102-0002 | BRAKE MOTOR SAMPLER 1200 | Electric Motor | CPPMECHA | COAL HANDLING AND PREPARATION PLANT | 2417.62 | 0 | 0 | 0 | 0 | 1 | 0 | 0 | 1 | 0.15 | 9 | 2 | 4 | 72 | HIGH | Low | No | No | Critical | CRITICAL: risk band HIGH per IEC 60812 / FMEA CHPP Rev 3 (S=9, RPN=72; band criterion S≥9 or RPN≥200) | 0 | 0
M2323 | CSDMSP-009 | 21350-SA-1095 | CHPP PLANT FEED SAMPLER | 31161716-0010 | NYLON-INSERT LOCK NUT_M16_CLASS 8_ZP | Fastener | CPPELECT | COAL HANDLING AND PREPARATION PLANT | 0.17 | 0 | 0 | 0 | 0 | 0 | 16 | 0 | 16 | 2.46 | 4 | 5 | 3 | 60 | LOW | Low | Yes | No | Non-Critical | NON-CRITICAL: risk band LOW (S=4, RPN=60 below HIGH thresholds); routine consumable — failure manageable through normal planning and procurement lead time | 785 | 133.45
M2324 | CSDMSP-009 | 21350-SA-1095 | CHPP PLANT FEED SAMPLER | 31161740-0445 | HEX LOCKNUT M12, GRADE 8.8,ZDP | Fastener | CPPMECHA | COAL HANDLING AND PREPARATION PLANT | 0.14 | 0 | 0 | 0 | 2 | 0 | 0 | 0 | 2 | 0.31 | 4 | 2 | 3 | 24 | LOW | Low | Yes | No | Non-Critical | NON-CRITICAL: risk band LOW (S=4, RPN=24 below HIGH thresholds); routine consumable — failure manageable through normal planning and procurement lead time | 30 | 4.2
M2325 | CSDMSP-009 | 21350-SA-1095 | CHPP PLANT FEED SAMPLER | 31161740-0446 | HEX HEAD BOLT M16X80,GRADE 8.8,ZDP | Fastener | CPPELECT | COAL HANDLING AND PREPARATION PLANT | 0.73 | 0 | 0 | 0 | 0 | 0 | 16 | 0 | 16 | 2.46 | 4 | 5 | 3 | 60 | LOW | Low | Yes | No | Non-Critical | NON-CRITICAL: risk band LOW (S=4, RPN=60 below HIGH thresholds); routine consumable — failure manageable through normal planning and procurement lead time | 0 | 0
M2326 | CSDMSP-009 | 21350-SA-1095 | CHPP PLANT FEED SAMPLER | 31161740-0452 | FLAT WASHER M16,ZDP | Fastener | CPPELECT | COAL HANDLING AND PREPARATION PLANT | 0.36 | 0 | 0 | 0 | 0 | 0 | 32 | 0 | 32 | 4.92 | 4 | 7 | 3 | 84 | LOW | Low | Yes | No | Non-Critical | NON-CRITICAL: risk band LOW (S=4, RPN=84 below HIGH thresholds); routine consumable — failure manageable through normal planning and procurement lead time | 0 | 0
M2327 | CSDMSP-009 | 21350-SA-1095 | CHPP PLANT FEED SAMPLER | 41111926-0001 | PROXIMITY SENSOR XS4P30MA230 | Sensor / Instrument | CPPELECT | COAL HANDLING AND PREPARATION PLANT | 58.99 | 0 | 0 | 0 | 0 | 1 | 0 | 0 | 1 | 0.15 | 6 | 2 | 7 | 84 | LOW | Low | No | No | Non-Critical | NON-CRITICAL: risk band LOW (S=6, RPN=84 below HIGH thresholds); failure manageable through normal planning and procurement lead time | 3 | 176.97
M2328 | CSDMSP-009 | 21350-SA-1095 | CHPP PLANT FEED SAMPLER | 41111926-0001 | PROXIMITY SENSOR XS4P30MA230 | Sensor / Instrument | CPPMECHA | COAL HANDLING AND PREPARATION PLANT | 58.99 | 0 | 1 | 0 | 0 | 0 | 0 | 0 | 1 | 0.15 | 6 | 2 | 7 | 84 | LOW | Low | No | No | Non-Critical | NON-CRITICAL: risk band LOW (S=6, RPN=84 below HIGH thresholds); failure manageable through normal planning and procurement lead time | 3 | 176.97
M2329 | CSDMSP-009 | 21350-SA-1095 | CHPP PLANT FEED SAMPLER | 53102504-0002 | DOTTING GLOVES OR MITTENS | PPE / Safety Item | CPPMECHA | COAL HANDLING AND PREPARATION PLANT | 1.95 | 0 | 0 | 0 | 0 | 0 | 5 | 0 | 5 | 0.77 | 2 | 3 | 1 | 6 | LOW | Low | Yes | No | Non-Critical | NON-CRITICAL: risk band LOW (S=2, RPN=6 below HIGH thresholds); routine consumable — failure manageable through normal planning and procurement lead time | 786 | 1532.7
M2330 | CSDMSP-009 | 21350-SA-1095 | CHPP PLANT FEED SAMPLER | ASNH513-611 | END COVER ASNH513-611 SUIT SAMPLER | Tools / Workshop Consumable | CPPELECT | COAL HANDLING AND PREPARATION PLANT | 4.49 | 0 | 0 | 0 | 0 | 0 | 1 | 0 | 1 | 0.15 | 2 | 2 | 1 | 4 | LOW | Low | Yes | No | Non-Critical | NON-CRITICAL: risk band LOW (S=2, RPN=4 below HIGH thresholds); routine consumable — failure manageable through normal planning and procurement lead time | 0 | 0
M2331 | CSDMSP-009 | 21350-SA-1095 | CHPP PLANT FEED SAMPLER | ASNH513-611 | END COVER ASNH513-611 SUIT SAMPLER | Tools / Workshop Consumable | CPPMECHA | COAL HANDLING AND PREPARATION PLANT | 4.49 | 0 | 0 | 0 | 0 | 1 | 0 | 0 | 1 | 0.15 | 2 | 2 | 1 | 4 | LOW | Low | Yes | No | Non-Critical | NON-CRITICAL: risk band LOW (S=2, RPN=4 below HIGH thresholds); routine consumable — failure manageable through normal planning and procurement lead time | 0 | 0
M2332 | CSDMSP-009 | 21350-SA-1095 | CHPP PLANT FEED SAMPLER | C070ME05 | SHAFT KEY FOR BEARING ASSY CAM005M | Bearing | CPPELECT | COAL HANDLING AND PREPARATION PLANT | 14.59 | 0 | 0 | 0 | 0 | 0 | 1 | 0 | 1 | 0.15 | 7 | 2 | 4 | 56 | LOW | Low | No | No | Non-Critical | NON-CRITICAL: risk band LOW (S=7, RPN=56 below HIGH thresholds); failure manageable through normal planning and procurement lead time | 4 | 58.36
M2333 | CSDMSP-009 | 21350-SA-1095 | CHPP PLANT FEED SAMPLER | FRB10/120 | LOCATING RINGS FRB 10/120 | General Spare Part | CPPELECT | COAL HANDLING AND PREPARATION PLANT | 4.47 | 0 | 0 | 0 | 0 | 0 | 2 | 0 | 2 | 0.31 | 5 | 2 | 5 | 50 | LOW | Low | No | No | Non-Critical | NON-CRITICAL: risk band LOW (S=5, RPN=50 below HIGH thresholds); failure manageable through normal planning and procurement lead time | 2 | 8.94
M2334 | CSDMSP-009 | 21350-SA-1095 | CHPP PLANT FEED SAMPLER | FRB10/120 | LOCATING RINGS FRB 10/120 | General Spare Part | CPPMECHA | COAL HANDLING AND PREPARATION PLANT | 4.47 | 0 | 0 | 0 | 0 | 2 | 0 | 0 | 2 | 0.31 | 5 | 2 | 5 | 50 | LOW | Low | No | No | Non-Critical | NON-CRITICAL: risk band LOW (S=5, RPN=50 below HIGH thresholds); failure manageable through normal planning and procurement lead time | 2 | 8.94
M2335 | CSDMSP-009 | 21350-SA-1095 | CHPP PLANT FEED SAMPLER | FZAD69-1091 | RUBBER BUSH GEARMOTOR PLANT FED SMPLER | Electric Motor | CPPMECHA | COAL HANDLING AND PREPARATION PLANT | 81.33 | 0 | 0 | 0 | 2 | 0 | 2 | 0 | 4 | 0.62 | 9 | 3 | 4 | 108 | HIGH | Low | No | No | Critical | CRITICAL: risk band HIGH per IEC 60812 / FMEA CHPP Rev 3 (S=9, RPN=108; band criterion S≥9 or RPN≥200) | 4 | 325.32
M2336 | CSDMSP-009 | 21350-SA-1095 | CHPP PLANT FEED SAMPLER | FZAD69-K4-100 | GEARBOX SUIT PLANT FEED SAMPLER MTG.M6 | Gearbox / Speed Reducer | CPPELECT | COAL HANDLING AND PREPARATION PLANT | 2205.61 | 0 | 0 | 0 | 0 | 0 | 1 | 0 | 1 | 0.15 | 7 | 2 | 4 | 56 | LOW | Low | No | No | Non-Critical | NON-CRITICAL: risk band LOW (S=7, RPN=56 below HIGH thresholds); failure manageable through normal planning and procurement lead time | 0 | 0
M2337 | CSDMSP-009 | 21350-SA-1095 | CHPP PLANT FEED SAMPLER | FZAD69-K4-100 | GEARBOX SUIT PLANT FEED SAMPLER MTG.M6 | Gearbox / Speed Reducer | CPPMECHA | COAL HANDLING AND PREPARATION PLANT | 2205.61 | 0 | 0 | 0 | 0 | 1 | 0 | 0 | 1 | 0.15 | 7 | 2 | 4 | 56 | LOW | Low | No | No | Non-Critical | NON-CRITICAL: risk band LOW (S=7, RPN=56 below HIGH thresholds); failure manageable through normal planning and procurement lead time | 0 | 0
M2338 | CSDMSP-009 | 21350-SA-1095 | CHPP PLANT FEED SAMPLER | H313E | ADAPTER SLEEVE_60MM DIA_50MM LGTH | Pipe / Fitting / Structural | CPPELECT | COAL HANDLING AND PREPARATION PLANT | 21.46 | 0 | 0 | 0 | 0 | 0 | 2 | 0 | 2 | 0.31 | 7 | 2 | 9 | 126 | MEDIUM | Low | Yes | No | Non-Critical | NON-CRITICAL: risk band MEDIUM (S=7, RPN=126 below HIGH thresholds); routine consumable — failure manageable through normal planning and procurement lead time | 2 | 42.92
M2339 | CSDMSP-009 | 21350-SA-1095 | CHPP PLANT FEED SAMPLER | H313E | ADAPTER SLEEVE_60MM DIA_50MM LGTH | Pipe / Fitting / Structural | CPPMECHA | COAL HANDLING AND PREPARATION PLANT | 21.46 | 0 | 0 | 0 | 0 | 2 | 0 | 0 | 2 | 0.31 | 7 | 2 | 9 | 126 | MEDIUM | Low | Yes | No | Non-Critical | NON-CRITICAL: risk band MEDIUM (S=7, RPN=126 below HIGH thresholds); routine consumable — failure manageable through normal planning and procurement lead time | 2 | 42.92
M2340 | CSDMSP-009 | 21350-SA-1095 | CHPP PLANT FEED SAMPLER | HP426 | OIL SAMPLE-WE & LP | Lubricant / Oil / Coolant | CPPMECHA | COAL HANDLING AND PREPARATION PLANT | 8.72 | 0 | 0 | 0 | 0 | 0 | 2 | 0 | 2 | 0.31 | 5 | 2 | 3 | 30 | LOW | Low | Yes | No | Non-Critical | NON-CRITICAL: risk band LOW (S=5, RPN=30 below HIGH thresholds); routine consumable — failure manageable through normal planning and procurement lead time | 39 | 340.08
M2341 | CSDMSP-009 | 21350-SA-1095 | CHPP PLANT FEED SAMPLER | HP426 | OIL SAMPLE-WE & LP | Lubricant / Oil / Coolant | CPPSVCLB | COAL HANDLING AND PREPARATION PLANT | 8.72 | 0 | 0 | 0 | 0 | 0 | 3 | 0 | 3 | 0.46 | 5 | 3 | 3 | 45 | LOW | Low | Yes | No | Non-Critical | NON-CRITICAL: risk band LOW (S=5, RPN=45 below HIGH thresholds); routine consumable — failure manageable through normal planning and procurement lead time | 39 | 340.08
M2342 | CSDMSP-009 | 21350-SA-1095 | CHPP PLANT FEED SAMPLER | SNL513-611 | PLUMMER BLOCK SNL 513-611 SUIT SAMPLER | Bearing | CPPELECT | COAL HANDLING AND PREPARATION PLANT | 52.46 | 0 | 0 | 0 | 0 | 0 | 2 | 0 | 2 | 0.31 | 7 | 2 | 4 | 56 | LOW | Low | No | No | Non-Critical | NON-CRITICAL: risk band LOW (S=7, RPN=56 below HIGH thresholds); failure manageable through normal planning and procurement lead time | 2 | 104.92
M2343 | CSDMSP-009 | 21350-SA-1095 | CHPP PLANT FEED SAMPLER | SNL513-611 | PLUMMER BLOCK SNL 513-611 SUIT SAMPLER | Bearing | CPPMECHA | COAL HANDLING AND PREPARATION PLANT | 52.46 | 0 | 0 | 0 | 0 | 2 | 0 | 0 | 2 | 0.31 | 7 | 2 | 4 | 56 | LOW | Low | No | No | Non-Critical | NON-CRITICAL: risk band LOW (S=7, RPN=56 below HIGH thresholds); failure manageable through normal planning and procurement lead time | 2 | 104.92
M2344 | CSDMSP-009 | 21350-SA-1095 | CHPP PLANT FEED SAMPLER | TSN513L | FOUR-LIP SEALS TSN513 L SUIT SAMPLER | Seal / Gasket / O-Ring | CPPELECT | COAL HANDLING AND PREPARATION PLANT | 8.94 | 0 | 0 | 0 | 0 | 0 | 2 | 0 | 2 | 0.31 | 6 | 2 | 3 | 36 | LOW | Low | Yes | No | Non-Critical | NON-CRITICAL: risk band LOW (S=6, RPN=36 below HIGH thresholds); routine consumable — failure manageable through normal planning and procurement lead time | 2 | 17.88
M2345 | CSDMSP-009 | 21350-SA-1095 | CHPP PLANT FEED SAMPLER | TSN513L | FOUR-LIP SEALS TSN513 L SUIT SAMPLER | Seal / Gasket / O-Ring | CPPMECHA | COAL HANDLING AND PREPARATION PLANT | 8.94 | 0 | 0 | 0 | 0 | 2 | 0 | 0 | 2 | 0.31 | 6 | 2 | 3 | 36 | LOW | Low | Yes | No | Non-Critical | NON-CRITICAL: risk band LOW (S=6, RPN=36 below HIGH thresholds); routine consumable — failure manageable through normal planning and procurement lead time | 2 | 17.88
M2346 | CSDMSP-011 |  | CHPP PLANT FEED SECONDARY SAMPLER FEEDER | 440E-D13118 | SAFETY LIMIT SWITCH_LIFELINE 3_240V_3A | Sensor / Instrument | CPPELECT | COAL HANDLING AND PREPARATION PLANT | 140.91 | 0 | 0 | 0 | 0 | 1 | 0 | 0 | 1 | 0.15 | 6 | 2 | 7 | 84 | LOW | High | No | No | Critical | CRITICAL: supports HIGH-criticality equipment (FMEA Tier A / single-stream) — severity 6/10 on key production asset | 2 | 281.82
M2347 | CSDMSP-011 |  | CHPP PLANT FEED SECONDARY SAMPLER FEEDER | CFW500A04P3T4NB20C2 | WEG VSD 1.5 KW | Electrical Control / Protection | CPPELECT | COAL HANDLING AND PREPARATION PLANT | 651.59 | 0 | 0 | 0 | 0 | 1 | 0 | 0 | 1 | 0.15 | 8 | 2 | 8 | 128 | MEDIUM | High | No | No | Critical | CRITICAL: supports HIGH-criticality equipment (FMEA Tier A / single-stream) — severity 8/10 on key production asset | 1 | 651.59
M2348 | CSDMSP-014 | 21350-FD-1103 | CHPP DMS BELT FEEDER | 20101700-0190 | IDLERS FOR BELT FEEDER 01 | Idler / Roller | CPPMECHA | COAL HANDLING AND PREPARATION PLANT | 28.24 | 0 | 0 | 3 | 0 | 7 | 0 | 0 | 10 | 1.54 | 6 | 5 | 3 | 90 | LOW | Medium | Yes | No | Non-Critical | NON-CRITICAL: risk band LOW (S=6, RPN=90 below HIGH thresholds); routine consumable — failure manageable through normal planning and procurement lead time | 125 | 3530
M2349 | CSDMSP-014 | 21350-FD-1103 | CHPP DMS BELT FEEDER | 20101700-0247 | RETURN IDLER ONLY WD2-2 | Idler / Roller | CPPMECHA | COAL HANDLING AND PREPARATION PLANT | 23.57 | 0 | 0 | 1 | 0 | 0 | 0 | 0 | 1 | 0.15 | 6 | 2 | 3 | 36 | LOW | Medium | Yes | No | Non-Critical | NON-CRITICAL: risk band LOW (S=6, RPN=36 below HIGH thresholds); routine consumable — failure manageable through normal planning and procurement lead time | 16 | 377.12
M2350 | CSDMSP-019 | 21350-FD-1107 | CHPP DMS RETURN BELT FEEDER | 20101700-0247 | RETURN IDLER ONLY WD2-2 | Idler / Roller | CPPMECHA | COAL HANDLING AND PREPARATION PLANT | 23.57 | 0 | 0 | 0 | 6 | 6 | 0 | 0 | 12 | 1.85 | 6 | 5 | 3 | 90 | LOW | Medium | Yes | No | Non-Critical | NON-CRITICAL: risk band LOW (S=6, RPN=90 below HIGH thresholds); routine consumable — failure manageable through normal planning and procurement lead time | 16 | 377.12
M2351 | CSDMSP-020 | 21350-SA-1108 | CHPP DMS SECONDARY SAMPLER | G9SA-301-24VACDC | RELAY SAFETY E-STOP | Electrical Control / Protection | CPPELECT | COAL HANDLING AND PREPARATION PLANT | 238.1 | 0 | 0 | 0 | 0 | 1 | 0 | 0 | 1 | 0.15 | 8 | 2 | 8 | 128 | MEDIUM | Low | No | No | Non-Critical | NON-CRITICAL: risk band MEDIUM (S=8, RPN=128 below HIGH thresholds); failure manageable through normal planning and procurement lead time | 1 | 238.1
M2352 | CSDMSP-022 | 21350-WT-1100 | CHPP PLANT FEED WEIGHTOMETER | 24101701-0003 | WEIGHT ROLLER WT1100 C/W JACKING SCREW | Fastener | CPPELECT | COAL HANDLING AND PREPARATION PLANT | 109.84 | 0 | 0 | 0 | 30 | 0 | 0 | 0 | 30 | 4.62 | 4 | 7 | 3 | 84 | LOW | Low | Yes | No | Non-Critical | NON-CRITICAL: risk band LOW (S=4, RPN=84 below HIGH thresholds); routine consumable — failure manageable through normal planning and procurement lead time | 28 | 3075.52
M2353 | CSLPPL-001 | 25330-HS-1714 | CHPP FLOCCULANT HOIST | 24101602-0322 | 2 TON ELECTRIC CHAIN HOIST SPARE PACKAGE | Chain / Flight / Sprocket | CPPELECT | COAL HANDLING AND PREPARATION PLANT | 3198.44 | 0 | 0 | 1 | 1 | 0 | 0 | 0 | 2 | 0.31 | 8 | 2 | 5 | 80 | LOW | Medium | No | No | Non-Critical | NON-CRITICAL: risk band LOW (S=8, RPN=80 below HIGH thresholds); failure manageable through normal planning and procurement lead time | 5 | 15992.2
M2354 | CSLPPL-005 |  | CHPP FLOCCULANT MAKE-UP TANK | 31211505-0008 | OIL BASED PAINTS_1KG_DARK GREEN | Lubricant / Oil / Coolant | CPPMECHA | COAL HANDLING AND PREPARATION PLANT | 5.18 | 0 | 4 | 0 | 0 | 0 | 0 | 0 | 4 | 0.62 | 5 | 3 | 3 | 45 | LOW | Medium | Yes | No | Non-Critical | NON-CRITICAL: risk band LOW (S=5, RPN=45 below HIGH thresholds); routine consumable — failure manageable through normal planning and procurement lead time | 27 | 139.86
M2355 | CSLPPL-005 |  | CHPP FLOCCULANT MAKE-UP TANK | 39121703-0018 | CABLE TIES CV 292 - 300MM; TYRAP | Cable / Wiring Accessory | CPPELECT | COAL HANDLING AND PREPARATION PLANT | 4.5 | 0 | 0 | 1 | 0 | 0 | 0 | 0 | 1 | 0.15 | 5 | 2 | 5 | 50 | LOW | Medium | Yes | No | Non-Critical | NON-CRITICAL: risk band LOW (S=5, RPN=50 below HIGH thresholds); routine consumable — failure manageable through normal planning and procurement lead time | 18 | 81
M2356 | CSLPPL-005 |  | CHPP FLOCCULANT MAKE-UP TANK | 39122300-0006 | MINIATURE PLUG-IN RELAY_14PIN_24VDC_6A | Electrical Control / Protection | CPPELECT | COAL HANDLING AND PREPARATION PLANT | 6.23 | 0 | 0 | 1 | 0 | 0 | 0 | 0 | 1 | 0.15 | 8 | 2 | 8 | 128 | MEDIUM | Medium | No | No | Non-Critical | NON-CRITICAL: risk band MEDIUM (S=8, RPN=128 below HIGH thresholds); failure manageable through normal planning and procurement lead time | 0 | 0
M2357 | CSLPPL-005 |  | CHPP FLOCCULANT MAKE-UP TANK | 40141603-0007 | BALL MANUAL SCREWED 25MM-SS TYPE 214 | Fastener | CPPMECHA | COAL HANDLING AND PREPARATION PLANT | 16.66 | 0 | 0 | 0 | 0 | 0 | 0 | 2 | 2 | 0.31 | 4 | 2 | 3 | 24 | LOW | Medium | Yes | No | Non-Critical | NON-CRITICAL: risk band LOW (S=4, RPN=24 below HIGH thresholds); routine consumable — failure manageable through normal planning and procurement lead time | 0 | 0
M2358 | CSLPPL-005 |  | CHPP FLOCCULANT MAKE-UP TANK | 40141603-0008 | BALL MANUAL SCREWED 50MM-SS TYPE 214 | Fastener | CPPELECT | COAL HANDLING AND PREPARATION PLANT | 46.65 | 0 | 0 | 0 | 2 | 0 | 0 | 1 | 3 | 0.46 | 4 | 3 | 3 | 36 | LOW | Medium | Yes | No | Non-Critical | NON-CRITICAL: risk band LOW (S=4, RPN=36 below HIGH thresholds); routine consumable — failure manageable through normal planning and procurement lead time | 4 | 186.6
M2359 | CSLPPL-005 |  | CHPP FLOCCULANT MAKE-UP TANK | 40141603-0013 | B-FLY MANUAL FLANGE 125MM-TRIGGERTYPE411 | Pipe / Fitting / Structural | CPPMECHA | COAL HANDLING AND PREPARATION PLANT | 93.74 | 0 | 0 | 0 | 0 | 0 | 3 | 0 | 3 | 0.46 | 7 | 3 | 9 | 189 | MEDIUM | Medium | Yes | No | Non-Critical | NON-CRITICAL: risk band MEDIUM (S=7, RPN=189 below HIGH thresholds); routine consumable — failure manageable through normal planning and procurement lead time | 2 | 187.48
M2360 | CSLPPL-005 |  | CHPP FLOCCULANT MAKE-UP TANK | 40141603-0014 | B-FLY MANUAL FLANGE 150MM-TRIGGERTYPE411 | Pipe / Fitting / Structural | CPPMECHA | COAL HANDLING AND PREPARATION PLANT | 104.37 | 0 | 0 | 0 | 0 | 0 | 3 | 0 | 3 | 0.46 | 7 | 3 | 9 | 189 | MEDIUM | Medium | Yes | No | Non-Critical | NON-CRITICAL: risk band MEDIUM (S=7, RPN=189 below HIGH thresholds); routine consumable — failure manageable through normal planning and procurement lead time | 2 | 208.74
M2361 | CSLPPL-005 |  | CHPP FLOCCULANT MAKE-UP TANK | 40174101-0012 | RED-SOCK 2X1-3000#NPT A105 CARB-STEEL | Pipe / Fitting / Structural | CPPELECT | COAL HANDLING AND PREPARATION PLANT | 10.69 | 0 | 0 | 0 | 0 | 0 | 0 | 1 | 1 | 0.15 | 7 | 2 | 9 | 126 | MEDIUM | Medium | Yes | No | Non-Critical | NON-CRITICAL: risk band MEDIUM (S=7, RPN=126 below HIGH thresholds); routine consumable — failure manageable through normal planning and procurement lead time | 18 | 192.42
M2362 | CSLPPL-005 |  | CHPP FLOCCULANT MAKE-UP TANK | KQ2H11-35AS | MALE CONNECTOR - 1/4" NPTM - 3/8" TUBE | General Spare Part | CPPELECT | COAL HANDLING AND PREPARATION PLANT | 5.42 | 0 | 0 | 0 | 0 | 4 | 0 | 0 | 4 | 0.62 | 5 | 3 | 5 | 75 | LOW | Medium | No | No | Non-Critical | NON-CRITICAL: risk band LOW (S=5, RPN=75 below HIGH thresholds); failure manageable through normal planning and procurement lead time | 46 | 249.32
M2363 | CSLPPL-005 |  | CHPP FLOCCULANT MAKE-UP TANK | KQ2H11-36AS | MALE CONNECTOR - 3/8" NPTM - 3/8" TUBE | General Spare Part | CPPELECT | COAL HANDLING AND PREPARATION PLANT | 5.42 | 0 | 0 | 0 | 0 | 4 | 0 | 0 | 4 | 0.62 | 5 | 3 | 5 | 75 | LOW | Medium | No | No | Non-Critical | NON-CRITICAL: risk band LOW (S=5, RPN=75 below HIGH thresholds); failure manageable through normal planning and procurement lead time | 46 | 249.32
M2364 | CSLPPL-005 |  | CHPP FLOCCULANT MAKE-UP TANK | KQ2H13-35AS | MALE CONNECTOR - 1/4" NPTM - 1/2" TUBE | General Spare Part | CPPELECT | COAL HANDLING AND PREPARATION PLANT | 5.42 | 0 | 0 | 0 | 0 | 4 | 0 | 0 | 4 | 0.62 | 5 | 3 | 5 | 75 | LOW | Medium | No | No | Non-Critical | NON-CRITICAL: risk band LOW (S=5, RPN=75 below HIGH thresholds); failure manageable through normal planning and procurement lead time | 46 | 249.32
M2365 | CSLPPL-005 |  | CHPP FLOCCULANT MAKE-UP TANK | KQ2H13-36AS | MALE CONNECTOR - 3/8" NPTM - 1/2" TUBE | General Spare Part | CPPELECT | COAL HANDLING AND PREPARATION PLANT | 5.42 | 0 | 0 | 0 | 0 | 4 | 0 | 0 | 4 | 0.62 | 5 | 3 | 5 | 75 | LOW | Medium | No | No | Non-Critical | NON-CRITICAL: risk band LOW (S=5, RPN=75 below HIGH thresholds); failure manageable through normal planning and procurement lead time | 46 | 249.32
M2366 | CSLPPL-006 | 25330-AG-1735 | CHPP FLOCCULANT MAKE-UP TANK AGITATOR | 20101700-0055 | MOTOR MC4476/04 - 1.5KW | Electric Motor | CPPMECHA | COAL HANDLING AND PREPARATION PLANT | 449.16 | 1 | 0 | 0 | 0 | 0 | 0 | 0 | 1 | 0.15 | 9 | 2 | 4 | 72 | HIGH | Medium | No | No | Critical | CRITICAL: risk band HIGH per IEC 60812 / FMEA CHPP Rev 3 (S=9, RPN=72; band criterion S≥9 or RPN≥200) | 1 | 449.16
M2367 | CSLPPL-006 | 25330-AG-1735 | CHPP FLOCCULANT MAKE-UP TANK AGITATOR | 20101700-0063 | GEARBOX MC4476/04-1067 | Gearbox / Speed Reducer | CPPMECHA | COAL HANDLING AND PREPARATION PLANT | 2110.56 | 1 | 0 | 0 | 0 | 0 | 0 | 0 | 1 | 0.15 | 7 | 2 | 4 | 56 | LOW | Medium | No | No | Non-Critical | NON-CRITICAL: risk band LOW (S=7, RPN=56 below HIGH thresholds); failure manageable through normal planning and procurement lead time | 1 | 2110.56
M2368 | CSLPPL-006 | 25330-AG-1735 | CHPP FLOCCULANT MAKE-UP TANK AGITATOR | 31411703-0040 | WX-3.0G6 GRAVITY ZONE SEAL KIT | Seal / Gasket / O-Ring | CPPMECHA | COAL HANDLING AND PREPARATION PLANT | 1122.71 | 1 | 0 | 0 | 0 | 0 | 0 | 0 | 1 | 0.15 | 6 | 2 | 3 | 36 | LOW | Medium | Yes | No | Non-Critical | NON-CRITICAL: risk band LOW (S=6, RPN=36 below HIGH thresholds); routine consumable — failure manageable through normal planning and procurement lead time | 0 | 0
M2369 | CSLPPL-006 | 25330-AG-1735 | CHPP FLOCCULANT MAKE-UP TANK AGITATOR | 39121703-0018 | CABLE TIES CV 292 - 300MM; TYRAP | Cable / Wiring Accessory | CPPSVCLB | COAL HANDLING AND PREPARATION PLANT | 4.5 | 0 | 0 | 0 | 0 | 0 | 5 | 0 | 5 | 0.77 | 5 | 3 | 5 | 75 | LOW | Medium | Yes | No | Non-Critical | NON-CRITICAL: risk band LOW (S=5, RPN=75 below HIGH thresholds); routine consumable — failure manageable through normal planning and procurement lead time | 18 | 81
M2370 | CSLPPL-006 | 25330-AG-1735 | CHPP FLOCCULANT MAKE-UP TANK AGITATOR | 40141603-0004 | BALL ACTUATED SCREWED 50MM-SS TYPE223 | Fastener | CPPINSTR | COAL HANDLING AND PREPARATION PLANT | 421.62 | 0 | 1 | 0 | 0 | 0 | 0 | 0 | 1 | 0.15 | 4 | 2 | 3 | 24 | LOW | Medium | Yes | No | Non-Critical | NON-CRITICAL: risk band LOW (S=4, RPN=24 below HIGH thresholds); routine consumable — failure manageable through normal planning and procurement lead time | 2 | 843.24
M2371 | CSLPPL-006 | 25330-AG-1735 | CHPP FLOCCULANT MAKE-UP TANK AGITATOR | HP426 | OIL SAMPLE-WE & LP | Lubricant / Oil / Coolant | CPPSVCLB | COAL HANDLING AND PREPARATION PLANT | 8.72 | 0 | 0 | 0 | 0 | 0 | 1 | 0 | 1 | 0.15 | 5 | 2 | 3 | 30 | LOW | Medium | Yes | No | Non-Critical | NON-CRITICAL: risk band LOW (S=5, RPN=30 below HIGH thresholds); routine consumable — failure manageable through normal planning and procurement lead time | 39 | 340.08
M2372 | CSLPPL-007 |  | CHPP FLOCCULANT DISTRIBUTION TANK | PS6X-E.2WEH1X | VEGAPULS 6X ELECTRONIC MODULE | Electrical Control / Protection | CPPELECT | COAL HANDLING AND PREPARATION PLANT | 1442.95 | 0 | 0 | 0 | 0 | 0 | 1 | 0 | 1 | 0.15 | 8 | 2 | 8 | 128 | MEDIUM | Medium | No | No | Non-Critical | NON-CRITICAL: risk band MEDIUM (S=8, RPN=128 below HIGH thresholds); failure manageable through normal planning and procurement lead time | 0 | 0
M2373 | CSLPPL-008 | 25330-PP-1745 | CHPP BELT FILTER PRESS FLOCCULANT PUMP | 23271810-0056 | WELDING ELECTRODE STAINLESS 2.5MM | Welding / Cutting Consumable | CPPWELDR | COAL HANDLING AND PREPARATION PLANT | 11.44 | 0 | 0 | 0 | 1 | 0 | 0 | 0 | 1 | 0.15 | 3 | 2 | 1 | 6 | LOW | Medium | Yes | No | Non-Critical | NON-CRITICAL: risk band LOW (S=3, RPN=6 below HIGH thresholds); routine consumable — failure manageable through normal planning and procurement lead time | 47 | 537.68
M2374 | CSLPPL-008 | 25330-PP-1745 | CHPP BELT FILTER PRESS FLOCCULANT PUMP | 26111801-0007 | 3/3C-XU 5.5KW V-BELT SPB1250 | V-Belt / Transmission Belt | CPPMECHA | COAL HANDLING AND PREPARATION PLANT | 5.3 | 0 | 0 | 2 | 0 | 0 | 2 | 0 | 4 | 0.62 | 5 | 3 | 3 | 45 | LOW | Medium | Yes | No | Non-Critical | NON-CRITICAL: risk band LOW (S=5, RPN=45 below HIGH thresholds); routine consumable — failure manageable through normal planning and procurement lead time | 12 | 63.6
M2375 | CSLPPL-008 | 25330-PP-1745 | CHPP BELT FILTER PRESS FLOCCULANT PUMP | 26111801-0020 | C-XU 15KW V-BELT SPB18000 | V-Belt / Transmission Belt | CPPMECHA | COAL HANDLING AND PREPARATION PLANT | 10.66 | 0 | 0 | 2 | 0 | 0 | 0 | 0 | 2 | 0.31 | 5 | 2 | 3 | 30 | LOW | Medium | Yes | No | Non-Critical | NON-CRITICAL: risk band LOW (S=5, RPN=30 below HIGH thresholds); routine consumable — failure manageable through normal planning and procurement lead time | 6 | 63.96
M2376 | CSLPPL-008 | 25330-PP-1745 | CHPP BELT FILTER PRESS FLOCCULANT PUMP | 31171804-0026 | 215B-AH 7.5KW TAPERLOCK BUSH 2517X38MM | Coupling / Drive Element | CPPMECHA | COAL HANDLING AND PREPARATION PLANT | 7.88 | 0 | 1 | 1 | 0 | 0 | 1 | 0 | 3 | 0.46 | 6 | 3 | 5 | 90 | LOW | Medium | No | No | Non-Critical | NON-CRITICAL: risk band LOW (S=6, RPN=90 below HIGH thresholds); failure manageable through normal planning and procurement lead time | 2 | 15.76
M2377 | CSLPPL-008 | 25330-PP-1745 | CHPP BELT FILTER PRESS FLOCCULANT PUMP | 31171804-0034 | 65VDH-GPS 15KW PULLEY PUMP DIA280X2SPB | Pump / Impeller | CPPMECHA | COAL HANDLING AND PREPARATION PLANT | 50.81 | 0 | 0 | 0 | 0 | 0 | 1 | 0 | 1 | 0.15 | 10 | 2 | 4 | 80 | HIGH | Medium | No | No | Critical | CRITICAL: risk band HIGH per IEC 60812 / FMEA CHPP Rev 3 (S=10, RPN=80; band criterion S≥9 or RPN≥200) | 0 | 0
M2378 | CSLPPL-008 | 25330-PP-1745 | CHPP BELT FILTER PRESS FLOCCULANT PUMP | 31171804-0131 | PULLEY_118X2 SPB_FOR 2/1.5B-AH_5.5KW | Conveyor Pulley / Drum | CPPMECHA | COAL HANDLING AND PREPARATION PLANT | 38.13 | 0 | 0 | 0 | 0 | 0 | 1 | 0 | 1 | 0.15 | 7 | 2 | 4 | 56 | LOW | Medium | No | No | Non-Critical | NON-CRITICAL: risk band LOW (S=7, RPN=56 below HIGH thresholds); failure manageable through normal planning and procurement lead time | 5 | 190.65
M2379 | CSLPPL-008 | 25330-PP-1745 | CHPP BELT FILTER PRESS FLOCCULANT PUMP | 31171804-0133 | PULLEY_132X2 SPB_FOR 3/3C-XU_7.5KW | Conveyor Pulley / Drum | CPPMECHA | COAL HANDLING AND PREPARATION PLANT | 43.45 | 0 | 0 | 0 | 0 | 0 | 1 | 0 | 1 | 0.15 | 7 | 2 | 4 | 56 | LOW | Medium | No | No | Non-Critical | NON-CRITICAL: risk band LOW (S=7, RPN=56 below HIGH thresholds); failure manageable through normal planning and procurement lead time | 8 | 347.6
M2380 | CSLPPL-008 | 25330-PP-1745 | CHPP BELT FILTER PRESS FLOCCULANT PUMP | 31181700-0003 | 3/3C-XU PACKING RING SET | Seal / Gasket / O-Ring | CPPMECHA | COAL HANDLING AND PREPARATION PLANT | 63.18 | 0 | 0 | 1 | 0 | 0 | 0 | 0 | 1 | 0.15 | 6 | 2 | 3 | 36 | LOW | Medium | Yes | No | Non-Critical | NON-CRITICAL: risk band LOW (S=6, RPN=36 below HIGH thresholds); routine consumable — failure manageable through normal planning and procurement lead time | 7 | 442.26
M2381 | CSLPPL-008 | 25330-PP-1745 | CHPP BELT FILTER PRESS FLOCCULANT PUMP | 31411703-0039 | C62MB SEAL RING COUPLING ROD NITRILE | Coupling / Drive Element | CPPMECHA | COAL HANDLING AND PREPARATION PLANT | 52.81 | 0 | 0 | 2 | 2 | 0 | 0 | 2 | 6 | 0.92 | 6 | 4 | 5 | 120 | MEDIUM | Medium | No | No | Non-Critical | NON-CRITICAL: risk band MEDIUM (S=6, RPN=120 below HIGH thresholds); failure manageable through normal planning and procurement lead time | 6 | 316.86
M2382 | CSLPPL-008 | 25330-PP-1745 | CHPP BELT FILTER PRESS FLOCCULANT PUMP | 40141603-0007 | BALL MANUAL SCREWED 25MM-SS TYPE 214 | Fastener | CPPMECHA | COAL HANDLING AND PREPARATION PLANT | 16.66 | 0 | 0 | 0 | 0 | 0 | 1 | 0 | 1 | 0.15 | 4 | 2 | 3 | 24 | LOW | Medium | Yes | No | Non-Critical | NON-CRITICAL: risk band LOW (S=4, RPN=24 below HIGH thresholds); routine consumable — failure manageable through normal planning and procurement lead time | 0 | 0
M2383 | CSLPPL-008 | 25330-PP-1745 | CHPP BELT FILTER PRESS FLOCCULANT PUMP | 40141603-0019 | NON-RETURN SCREWED 15-50MM TYPE 811-50MM | Fastener | CPPMECHA | COAL HANDLING AND PREPARATION PLANT | 55.3 | 0 | 0 | 0 | 0 | 0 | 1 | 0 | 1 | 0.15 | 4 | 2 | 3 | 24 | LOW | Medium | Yes | No | Non-Critical | NON-CRITICAL: risk band LOW (S=4, RPN=24 below HIGH thresholds); routine consumable — failure manageable through normal planning and procurement lead time | 0 | 0
M2384 | CSLPPL-008 | 25330-PP-1745 | CHPP BELT FILTER PRESS FLOCCULANT PUMP | 40141608-0004 | LIQUID PRES RELIEF 15-50MM TYPE621-25MM | General Spare Part | CPPMECHA | COAL HANDLING AND PREPARATION PLANT | 227.79 | 0 | 1 | 0 | 0 | 0 | 0 | 0 | 1 | 0.15 | 5 | 2 | 5 | 50 | LOW | Medium | No | No | Non-Critical | NON-CRITICAL: risk band LOW (S=5, RPN=50 below HIGH thresholds); failure manageable through normal planning and procurement lead time | 0 | 0
M2385 | CSLPPL-008 | 25330-PP-1745 | CHPP BELT FILTER PRESS FLOCCULANT PUMP | 40151724-0002 | C62MB COUPLING ROD STAINLESS STEEL | Coupling / Drive Element | CPPMECHA | COAL HANDLING AND PREPARATION PLANT | 570.12 | 0 | 0 | 0 | 0 | 1 | 0 | 2 | 3 | 0.46 | 6 | 3 | 5 | 90 | LOW | Medium | No | No | Non-Critical | NON-CRITICAL: risk band LOW (S=6, RPN=90 below HIGH thresholds); failure manageable through normal planning and procurement lead time | 2 | 1140.24
M2386 | CSLPPL-008 | 25330-PP-1745 | CHPP BELT FILTER PRESS FLOCCULANT PUMP | 40151724-0008 | C62MB PIN CAP STAINLESS STEEL | Fastener | CPPMECHA | COAL HANDLING AND PREPARATION PLANT | 30.31 | 0 | 0 | 0 | 7 | 2 | 0 | 2 | 11 | 1.69 | 4 | 5 | 3 | 60 | LOW | Medium | Yes | No | Non-Critical | NON-CRITICAL: risk band LOW (S=4, RPN=60 below HIGH thresholds); routine consumable — failure manageable through normal planning and procurement lead time | 6 | 181.86
M2387 | CSLPPL-008 | 25330-PP-1745 | CHPP BELT FILTER PRESS FLOCCULANT PUMP | 40151724-0010 | C62MB PIN COUPLING ROD STAINLESS STEEL | Coupling / Drive Element | CPPMECHA | COAL HANDLING AND PREPARATION PLANT | 21.35 | 0 | 0 | 0 | 3 | 2 | 0 | 4 | 9 | 1.38 | 6 | 4 | 5 | 120 | MEDIUM | Medium | No | No | Non-Critical | NON-CRITICAL: risk band MEDIUM (S=6, RPN=120 below HIGH thresholds); failure manageable through normal planning and procurement lead time | 14 | 298.9
M2388 | CSLPPL-008 | 25330-PP-1745 | CHPP BELT FILTER PRESS FLOCCULANT PUMP | 40151724-0012 | C62MB ROTOR HCP STAINLESS STEEL | Pipe / Fitting / Structural | CPPMECHA | COAL HANDLING AND PREPARATION PLANT | 1191.25 | 0 | 0 | 1 | 1 | 0 | 0 | 0 | 2 | 0.31 | 7 | 2 | 9 | 126 | MEDIUM | Medium | Yes | No | Non-Critical | NON-CRITICAL: risk band MEDIUM (S=7, RPN=126 below HIGH thresholds); routine consumable — failure manageable through normal planning and procurement lead time | 1 | 1191.25
M2389 | CSLPPL-008 | 25330-PP-1745 | CHPP BELT FILTER PRESS FLOCCULANT PUMP | 40151724-0014 | C62MB STATOR NITRILE | General Spare Part | CPPMECHA | COAL HANDLING AND PREPARATION PLANT | 414.09 | 0 | 0 | 1 | 0 | 0 | 0 | 0 | 1 | 0.15 | 5 | 2 | 5 | 50 | LOW | Medium | No | No | Non-Critical | NON-CRITICAL: risk band LOW (S=5, RPN=50 below HIGH thresholds); failure manageable through normal planning and procurement lead time | 2 | 828.18
M2390 | CSLPPL-008 | 25330-PP-1745 | CHPP BELT FILTER PRESS FLOCCULANT PUMP | 40151724-0016 | C62MB WASHER PIN CAP STAINLESS STEEL | Fastener | CPPMECHA | COAL HANDLING AND PREPARATION PLANT | 2.57 | 0 | 0 | 0 | 2 | 2 | 0 | 2 | 6 | 0.92 | 4 | 4 | 3 | 48 | LOW | Medium | Yes | No | Non-Critical | NON-CRITICAL: risk band LOW (S=4, RPN=48 below HIGH thresholds); routine consumable — failure manageable through normal planning and procurement lead time | 2 | 5.14
M2391 | CSLPPL-008 | 25330-PP-1745 | CHPP BELT FILTER PRESS FLOCCULANT PUMP | 40171622-0003 | PIPE STAINLESS STEEL SCH40 1 INCH | Pipe / Fitting / Structural | CPPMECHA | COAL HANDLING AND PREPARATION PLANT | 51.44 | 0 | 0 | 2 | 0 | 0 | 0 | 0 | 2 | 0.31 | 7 | 2 | 9 | 126 | MEDIUM | Medium | Yes | No | Non-Critical | NON-CRITICAL: risk band MEDIUM (S=7, RPN=126 below HIGH thresholds); routine consumable — failure manageable through normal planning and procurement lead time | 21 | 1080.24
M2392 | CSLPPL-008 | 25330-PP-1745 | CHPP BELT FILTER PRESS FLOCCULANT PUMP | 40171622-0005 | PIPE STAINLESS STEEL SCH40 2 INCH | Pipe / Fitting / Structural | CPPMECHA | COAL HANDLING AND PREPARATION PLANT | 112.19 | 0 | 0 | 0 | 0 | 0 | 1 | 0 | 1 | 0.15 | 7 | 2 | 9 | 126 | MEDIUM | Medium | Yes | No | Non-Critical | NON-CRITICAL: risk band MEDIUM (S=7, RPN=126 below HIGH thresholds); routine consumable — failure manageable through normal planning and procurement lead time | 21 | 2355.99
M2393 | CSLPPL-008 | 25330-PP-1745 | CHPP BELT FILTER PRESS FLOCCULANT PUMP | 40172802-0008 | ELBOW 90 SHORT; 3 IN CARB-ST BUTWELD | Pipe / Fitting / Structural | CPPMECHA | COAL HANDLING AND PREPARATION PLANT | 6.42 | 0 | 0 | 2 | 0 | 0 | 0 | 0 | 2 | 0.31 | 7 | 2 | 9 | 126 | MEDIUM | Medium | Yes | No | Non-Critical | NON-CRITICAL: risk band MEDIUM (S=7, RPN=126 below HIGH thresholds); routine consumable — failure manageable through normal planning and procurement lead time | 19 | 121.98
M2394 | CSLPPL-008 | 25330-PP-1745 | CHPP BELT FILTER PRESS FLOCCULANT PUMP | 40172807-0006 | ELBOW 90 SHORT; 2 IN SS BUTWELD | Pipe / Fitting / Structural | CPPMECHA | COAL HANDLING AND PREPARATION PLANT | 7.49 | 0 | 0 | 0 | 0 | 0 | 2 | 0 | 2 | 0.31 | 7 | 2 | 9 | 126 | MEDIUM | Medium | Yes | No | Non-Critical | NON-CRITICAL: risk band MEDIUM (S=7, RPN=126 below HIGH thresholds); routine consumable — failure manageable through normal planning and procurement lead time | 8 | 59.92
M2395 | CSLPPL-008 | 25330-PP-1745 | CHPP BELT FILTER PRESS FLOCCULANT PUMP | 40173302-0003 | HEX NIPPLE 1-3000#NPT A105 CARB-STEEL | Pipe / Fitting / Structural | CPPMECHA | COAL HANDLING AND PREPARATION PLANT | 3.56 | 0 | 0 | 0 | 0 | 0 | 2 | 0 | 2 | 0.31 | 7 | 2 | 9 | 126 | MEDIUM | Medium | Yes | No | Non-Critical | NON-CRITICAL: risk band MEDIUM (S=7, RPN=126 below HIGH thresholds); routine consumable — failure manageable through normal planning and procurement lead time | 1 | 3.56
M2396 | CSLPPL-008 | 25330-PP-1745 | CHPP BELT FILTER PRESS FLOCCULANT PUMP | 40173302-0005 | HEX NIPPLE 2-3000#NPT A105 CARB-STEEL | Pipe / Fitting / Structural | CPPMECHA | COAL HANDLING AND PREPARATION PLANT | 10.69 | 0 | 0 | 0 | 2 | 0 | 0 | 0 | 2 | 0.31 | 7 | 2 | 9 | 126 | MEDIUM | Medium | Yes | No | Non-Critical | NON-CRITICAL: risk band MEDIUM (S=7, RPN=126 below HIGH thresholds); routine consumable — failure manageable through normal planning and procurement lead time | 19 | 203.11
M2397 | CSLPPL-008 | 25330-PP-1745 | CHPP BELT FILTER PRESS FLOCCULANT PUMP | 40174002-0001 | FLANGE SLIP ON B16.5-150# 2 IN CARB-ST | Pipe / Fitting / Structural | CPPMECHA | COAL HANDLING AND PREPARATION PLANT | 5.36 | 0 | 0 | 2 | 0 | 0 | 2 | 0 | 4 | 0.62 | 7 | 3 | 9 | 189 | MEDIUM | Medium | Yes | No | Non-Critical | NON-CRITICAL: risk band MEDIUM (S=7, RPN=189 below HIGH thresholds); routine consumable — failure manageable through normal planning and procurement lead time | 7 | 37.52
M2398 | CSLPPL-008 | 25330-PP-1745 | CHPP BELT FILTER PRESS FLOCCULANT PUMP | 40174602-0006 | STRAIGHT TEE 2 IN SC40 CARB-ST BUTWELD | Pipe / Fitting / Structural | CPPMECHA | COAL HANDLING AND PREPARATION PLANT | 3.92 | 0 | 0 | 2 | 0 | 0 | 0 | 0 | 2 | 0.31 | 7 | 2 | 9 | 126 | MEDIUM | Medium | Yes | No | Non-Critical | NON-CRITICAL: risk band MEDIUM (S=7, RPN=126 below HIGH thresholds); routine consumable — failure manageable through normal planning and procurement lead time | 58 | 227.36
M2399 | CSLPPL-008 | 25330-PP-1745 | CHPP BELT FILTER PRESS FLOCCULANT PUMP | 40174902-0005 | UNION FEMALE 2-3000#NPT A105 CARB-STEEL | Pipe / Fitting / Structural | CPPMECHA | COAL HANDLING AND PREPARATION PLANT | 17.82 | 0 | 0 | 0 | 2 | 0 | 0 | 0 | 2 | 0.31 | 7 | 2 | 9 | 126 | MEDIUM | Medium | Yes | No | Non-Critical | NON-CRITICAL: risk band MEDIUM (S=7, RPN=126 below HIGH thresholds); routine consumable — failure manageable through normal planning and procurement lead time | 11 | 196.02
M2400 | CSLPPL-008 | 25330-PP-1745 | CHPP BELT FILTER PRESS FLOCCULANT PUMP | 830008193 | MECH SEAL 04 UNITEX/45-E65-FE QQVVG | Seal / Gasket / O-Ring | CPPMECHA | COAL HANDLING AND PREPARATION PLANT | 1757.79 | 0 | 1 | 0 | 0 | 0 | 0 | 0 | 1 | 0.15 | 6 | 2 | 3 | 36 | LOW | Medium | Yes | No | Non-Critical | NON-CRITICAL: risk band LOW (S=6, RPN=36 below HIGH thresholds); routine consumable — failure manageable through normal planning and procurement lead time | 2 | 3515.58
M2401 | CSLPPL-008 | 25330-PP-1745 | CHPP BELT FILTER PRESS FLOCCULANT PUMP | 830015235 | PUMP C62MB ORBIT B 0802/0384 ANSI 150 | Pump / Impeller | CPPMECHA | COAL HANDLING AND PREPARATION PLANT | 5657.19 | 0 | 0 | 0 | 0 | 0 | 1 | 0 | 1 | 0.15 | 10 | 2 | 4 | 80 | HIGH | Medium | No | No | Critical | CRITICAL: risk band HIGH per IEC 60812 / FMEA CHPP Rev 3 (S=10, RPN=80; band criterion S≥9 or RPN≥200) | 0 | 0
M2402 | CSLPPL-010 | 25330-PP-1757 | CHPP THICKENER FLOCCULANT PUMP | 40174902-0003 | UNION FEMALE 1-3000#NPT A105 CARB-STEEL | Pipe / Fitting / Structural | CPPMECHA | COAL HANDLING AND PREPARATION PLANT | 7.13 | 0 | 0 | 1 | 0 | 0 | 0 | 0 | 1 | 0.15 | 7 | 2 | 9 | 126 | MEDIUM | Medium | Yes | No | Non-Critical | NON-CRITICAL: risk band MEDIUM (S=7, RPN=126 below HIGH thresholds); routine consumable — failure manageable through normal planning and procurement lead time | 39 | 278.07
M2403 | CSLPPL-010 | 25330-PP-1757 | CHPP THICKENER FLOCCULANT PUMP | 830009182 | MECH SEAL 04 UNITEX/35-E65-FE QQVVG | Seal / Gasket / O-Ring | CPPMECHA | COAL HANDLING AND PREPARATION PLANT | 1382.55 | 0 | 1 | 0 | 0 | 0 | 0 | 0 | 1 | 0.15 | 6 | 2 | 3 | 36 | LOW | Medium | Yes | No | Non-Critical | NON-CRITICAL: risk band LOW (S=6, RPN=36 below HIGH thresholds); routine consumable — failure manageable through normal planning and procurement lead time | 1 | 1382.55
M2404 | CSLPPL-010 | 25330-PP-1757 | CHPP THICKENER FLOCCULANT PUMP | NM045BY01L06B | FLOCCULANT PUMP ASSY PP-1745 | Pump / Impeller | CPPMECHA | COAL HANDLING AND PREPARATION PLANT | 6480.29 | 0 | 0 | 0 | 1 | 0 | 0 | 0 | 1 | 0.15 | 10 | 2 | 4 | 80 | HIGH | Medium | No | No | Critical | CRITICAL: risk band HIGH per IEC 60812 / FMEA CHPP Rev 3 (S=10, RPN=80; band criterion S≥9 or RPN≥200) | 0 | 0
M2405 | CSLPPL-011 |  | CHPP LIME TANK | 15121514-0008 | OPEN GEAR & CHAIN LUBE_EXTREME DUTY | Lubricant / Oil / Coolant | CPPMECHA | COAL HANDLING AND PREPARATION PLANT | 28.62 | 0 | 0 | 0 | 0 | 2 | 0 | 0 | 2 | 0.31 | 5 | 2 | 3 | 30 | LOW | Medium | Yes | No | Non-Critical | NON-CRITICAL: risk band LOW (S=5, RPN=30 below HIGH thresholds); routine consumable — failure manageable through normal planning and procurement lead time | 10 | 286.2
M2406 | CSLPPL-011 |  | CHPP LIME TANK | 40141603-0011 | BUTTERFLY ACTUATED FLANGED 80MM TYPE 413 | Valve / Gate | CPPELECT | COAL HANDLING AND PREPARATION PLANT | 2029.61 | 0 | 0 | 1 | 0 | 0 | 1 | 1 | 3 | 0.46 | 6 | 3 | 4 | 72 | LOW | Medium | No | No | Non-Critical | NON-CRITICAL: risk band LOW (S=6, RPN=72 below HIGH thresholds); failure manageable through normal planning and procurement lead time | 1 | 2029.61
M2407 | CSLPPL-011 |  | CHPP LIME TANK | 41111938-0003 | RADAR LEVEL TRANSMITTER VEGAPULS 69 | Sensor / Instrument | CPPELECT | COAL HANDLING AND PREPARATION PLANT | 3005.01 | 0 | 0 | 0 | 1 | 0 | 0 | 0 | 1 | 0.15 | 6 | 2 | 7 | 84 | LOW | Medium | No | No | Non-Critical | NON-CRITICAL: risk band LOW (S=6, RPN=84 below HIGH thresholds); failure manageable through normal planning and procurement lead time | 2 | 6010.02
M2408 | CSLPPL-011 |  | CHPP LIME TANK | 53102504-0002 | DOTTING GLOVES OR MITTENS | PPE / Safety Item | CPPELECT | COAL HANDLING AND PREPARATION PLANT | 1.95 | 0 | 0 | 0 | 0 | 0 | 0 | 10 | 10 | 1.54 | 2 | 5 | 1 | 10 | LOW | Medium | Yes | No | Non-Critical | NON-CRITICAL: risk band LOW (S=2, RPN=10 below HIGH thresholds); routine consumable — failure manageable through normal planning and procurement lead time | 786 | 1532.7
M2409 | CSLPPL-011 |  | CHPP LIME TANK | PS6X-E.2WEH1X | VEGAPULS 6X ELECTRONIC MODULE | Electrical Control / Protection | CPPINSTR | COAL HANDLING AND PREPARATION PLANT | 1442.95 | 0 | 0 | 0 | 1 | 0 | 0 | 0 | 1 | 0.15 | 8 | 2 | 8 | 128 | MEDIUM | Medium | No | No | Non-Critical | NON-CRITICAL: risk band MEDIUM (S=8, RPN=128 below HIGH thresholds); failure manageable through normal planning and procurement lead time | 0 | 0
M2410 | CSLPPL-012 | 25330-HS-1761 | CHPP LIME/MAGNETITE HOIST | 12161803-0001 | AEROSOL ROCOL | Chemical / Adhesive / Sealant | CPPMECHA | COAL HANDLING AND PREPARATION PLANT | 13.66 | 0 | 5 | 0 | 0 | 0 | 0 | 0 | 5 | 0.77 | 4 | 3 | 2 | 24 | LOW | Medium | Yes | No | Non-Critical | NON-CRITICAL: risk band LOW (S=4, RPN=24 below HIGH thresholds); routine consumable — failure manageable through normal planning and procurement lead time | 1 | 13.66
M2411 | CSLPPL-012 | 25330-HS-1761 | CHPP LIME/MAGNETITE HOIST | POQ422Y | CRANE PENDANT CONTROL STATION_50/60HZ | General Spare Part | CPPELECT | COAL HANDLING AND PREPARATION PLANT | 353.62 | 0 | 0 | 0 | 0 | 0 | 1 | 1 | 2 | 0.31 | 5 | 2 | 5 | 50 | LOW | Medium | No | No | Non-Critical | NON-CRITICAL: risk band LOW (S=5, RPN=50 below HIGH thresholds); failure manageable through normal planning and procurement lead time | 1 | 353.62
M2412 | CSLPPL-014 | 25320-AG-1765 | CHPP LIME MIXING AGITATOR | 20101700-0052 | MOTOR MC4476/02 - 1.1KW | Electric Motor | CPPMECHA | COAL HANDLING AND PREPARATION PLANT | 241.76 | 0 | 0 | 0 | 0 | 0 | 1 | 0 | 1 | 0.15 | 9 | 2 | 4 | 72 | HIGH | Medium | No | No | Critical | CRITICAL: risk band HIGH per IEC 60812 / FMEA CHPP Rev 3 (S=9, RPN=72; band criterion S≥9 or RPN≥200) | 1 | 241.76
M2413 | CSLPPL-014 | 25320-AG-1765 | CHPP LIME MIXING AGITATOR | 20101700-0053 | IMPELLER BLADE MC4476/02-HA715F/690MM Ø | Pump / Impeller | CPPMECHA | COAL HANDLING AND PREPARATION PLANT | 655.69 | 0 | 0 | 0 | 0 | 0 | 1 | 0 | 1 | 0.15 | 10 | 2 | 4 | 80 | HIGH | Medium | No | No | Critical | CRITICAL: risk band HIGH per IEC 60812 / FMEA CHPP Rev 3 (S=10, RPN=80; band criterion S≥9 or RPN≥200) | 0 | 0
M2414 | CSLPPL-014 | 25320-AG-1765 | CHPP LIME MIXING AGITATOR | 20101700-0054 | GEARBOX MC4476/02-1037 | Gearbox / Speed Reducer | CPPMECHA | COAL HANDLING AND PREPARATION PLANT | 1621.91 | 0 | 0 | 0 | 0 | 0 | 1 | 0 | 1 | 0.15 | 7 | 2 | 4 | 56 | LOW | Medium | No | No | Non-Critical | NON-CRITICAL: risk band LOW (S=7, RPN=56 below HIGH thresholds); failure manageable through normal planning and procurement lead time | 1 | 1621.91
M2415 | CSLPPL-014 | 25320-AG-1765 | CHPP LIME MIXING AGITATOR | 20101700-0063 | GEARBOX MC4476/04-1067 | Gearbox / Speed Reducer | CPPMECHA | COAL HANDLING AND PREPARATION PLANT | 2110.56 | 0 | 0 | 0 | 0 | 0 | 1 | 0 | 1 | 0.15 | 7 | 2 | 4 | 56 | LOW | Medium | No | No | Non-Critical | NON-CRITICAL: risk band LOW (S=7, RPN=56 below HIGH thresholds); failure manageable through normal planning and procurement lead time | 1 | 2110.56
M2416 | CSLPPL-014 | 25320-AG-1765 | CHPP LIME MIXING AGITATOR | 31161620-0255 | HEXAGONAL HEAD BOLT_M12X110_CLASS 8.8_ZP | Fastener | CPPMECHA | COAL HANDLING AND PREPARATION PLANT | 0.84 | 0 | 0 | 0 | 0 | 0 | 4 | 0 | 4 | 0.62 | 4 | 3 | 3 | 36 | LOW | Medium | Yes | No | Non-Critical | NON-CRITICAL: risk band LOW (S=4, RPN=36 below HIGH thresholds); routine consumable — failure manageable through normal planning and procurement lead time | 0 | 0
M2417 | CSLPPL-014 | 25320-AG-1765 | CHPP LIME MIXING AGITATOR | 31161740-0431 | HEX HEAD BOLT M12X50 C/W NUT&WASHER | Fastener | CPPMECHA | COAL HANDLING AND PREPARATION PLANT | 0.38 | 0 | 0 | 0 | 0 | 0 | 4 | 0 | 4 | 0.62 | 4 | 3 | 3 | 36 | LOW | Medium | Yes | No | Non-Critical | NON-CRITICAL: risk band LOW (S=4, RPN=36 below HIGH thresholds); routine consumable — failure manageable through normal planning and procurement lead time | 0 | 0
M2418 | CSLPPL-014 | 25320-AG-1765 | CHPP LIME MIXING AGITATOR | 31161740-0444 | FLAT WASHER M12,ZDP | Fastener | CPPMECHA | COAL HANDLING AND PREPARATION PLANT | 0.07 | 0 | 0 | 0 | 0 | 0 | 8 | 0 | 8 | 1.23 | 4 | 4 | 3 | 48 | LOW | Medium | Yes | No | Non-Critical | NON-CRITICAL: risk band LOW (S=4, RPN=48 below HIGH thresholds); routine consumable — failure manageable through normal planning and procurement lead time | 30 | 2.1
M2419 | CSLPPL-014 | 25320-AG-1765 | CHPP LIME MIXING AGITATOR | 31171505-0017 | BEARING SKF 6205 C3 ZZ | Bearing | CPPMECHA | COAL HANDLING AND PREPARATION PLANT | 4.21 | 0 | 10 | 0 | 0 | 0 | 0 | 0 | 10 | 1.54 | 7 | 5 | 4 | 140 | MEDIUM | Medium | No | No | Non-Critical | NON-CRITICAL: risk band MEDIUM (S=7, RPN=140 below HIGH thresholds); failure manageable through normal planning and procurement lead time | 54 | 227.34
M2420 | CSLPPL-014 | 25320-AG-1765 | CHPP LIME MIXING AGITATOR | 40171622-0003 | PIPE STAINLESS STEEL SCH40 1 INCH | Pipe / Fitting / Structural | CPPMECHA | COAL HANDLING AND PREPARATION PLANT | 51.44 | 0 | 0 | 0 | 0 | 0 | 1 | 0 | 1 | 0.15 | 7 | 2 | 9 | 126 | MEDIUM | Medium | Yes | No | Non-Critical | NON-CRITICAL: risk band MEDIUM (S=7, RPN=126 below HIGH thresholds); routine consumable — failure manageable through normal planning and procurement lead time | 21 | 1080.24
M2421 | CSLPPL-014 | 25320-AG-1765 | CHPP LIME MIXING AGITATOR | 40171622-0004 | PIPE STAINLESS STEEL SCH40 1 1/2 INCH | Pipe / Fitting / Structural | CPPMECHA | COAL HANDLING AND PREPARATION PLANT | 84.23 | 0 | 0 | 0 | 0 | 0 | 1 | 0 | 1 | 0.15 | 7 | 2 | 9 | 126 | MEDIUM | Medium | Yes | No | Non-Critical | NON-CRITICAL: risk band MEDIUM (S=7, RPN=126 below HIGH thresholds); routine consumable — failure manageable through normal planning and procurement lead time | 18 | 1516.14
M2422 | CSLPPL-014 | 25320-AG-1765 | CHPP LIME MIXING AGITATOR | 40171622-0005 | PIPE STAINLESS STEEL SCH40 2 INCH | Pipe / Fitting / Structural | CPPMECHA | COAL HANDLING AND PREPARATION PLANT | 112.19 | 0 | 0 | 0 | 0 | 0 | 1 | 0 | 1 | 0.15 | 7 | 2 | 9 | 126 | MEDIUM | Medium | Yes | No | Non-Critical | NON-CRITICAL: risk band MEDIUM (S=7, RPN=126 below HIGH thresholds); routine consumable — failure manageable through normal planning and procurement lead time | 21 | 2355.99
M2423 | CSLPPL-014 | 25320-AG-1765 | CHPP LIME MIXING AGITATOR | V101175.B01 | NUT NYLOC-M12-CLASS 8-ZP | Fastener | CPPMECHA | COAL HANDLING AND PREPARATION PLANT | 5.72 | 0 | 0 | 0 | 0 | 0 | 4 | 0 | 4 | 0.62 | 4 | 3 | 3 | 36 | LOW | Medium | Yes | No | Non-Critical | NON-CRITICAL: risk band LOW (S=4, RPN=36 below HIGH thresholds); routine consumable — failure manageable through normal planning and procurement lead time | 0 | 0
M2424 | CSLPPL-015 | 25320-SLP-1770 | CHPP LIME DOSING PUMP | 12191602-0001 | CLEANING SOLVENT CF-R4 SIZE 800ML | General Spare Part | CPPMECHA | COAL HANDLING AND PREPARATION PLANT | 32.19 | 0 | 0 | 0 | 0 | 0 | 0 | 3 | 3 | 0.46 | 5 | 3 | 5 | 75 | LOW | Medium | No | No | Non-Critical | NON-CRITICAL: risk band LOW (S=5, RPN=75 below HIGH thresholds); failure manageable through normal planning and procurement lead time | 3 | 96.57
M2425 | CSLPPL-015 | 25320-SLP-1770 | CHPP LIME DOSING PUMP | 25173900-0010 | VL160X-VL160-VL250 ACCESSORY ROTARY | General Spare Part | CPPELECT | COAL HANDLING AND PREPARATION PLANT | 59.91 | 0 | 0 | 0 | 0 | 1 | 0 | 0 | 1 | 0.15 | 5 | 2 | 5 | 50 | LOW | Medium | No | No | Non-Critical | NON-CRITICAL: risk band LOW (S=5, RPN=50 below HIGH thresholds); failure manageable through normal planning and procurement lead time | 5 | 299.55
M2426 | CSLPPL-015 | 25320-SLP-1770 | CHPP LIME DOSING PUMP | 26111801-0008 | 3/3C-XU 15KW V-BELT SPB 1400 | V-Belt / Transmission Belt | CPPMECHA | COAL HANDLING AND PREPARATION PLANT | 5.84 | 2 | 0 | 0 | 2 | 0 | 0 | 0 | 4 | 0.62 | 5 | 3 | 3 | 45 | LOW | Medium | Yes | No | Non-Critical | NON-CRITICAL: risk band LOW (S=5, RPN=45 below HIGH thresholds); routine consumable — failure manageable through normal planning and procurement lead time | 6 | 35.04
M2427 | CSLPPL-015 | 25320-SLP-1770 | CHPP LIME DOSING PUMP | 26111801-0009 | 215B-AH 7.5KW V-BELT SPB1400 | V-Belt / Transmission Belt | CPPMECHA | COAL HANDLING AND PREPARATION PLANT | 6.47 | 0 | 0 | 0 | 0 | 0 | 4 | 0 | 4 | 0.62 | 5 | 3 | 3 | 45 | LOW | Medium | Yes | No | Non-Critical | NON-CRITICAL: risk band LOW (S=5, RPN=45 below HIGH thresholds); routine consumable — failure manageable through normal planning and procurement lead time | 0 | 0
M2428 | CSLPPL-015 | 25320-SLP-1770 | CHPP LIME DOSING PUMP | 26240-SP-1710 | FILTRATE SUMP PUMP 26240-SP-1710 | Pump / Impeller | CPPMECHA | COAL HANDLING AND PREPARATION PLANT | 2256.01 | 0 | 0 | 0 | 0 | 0 | 1 | 0 | 1 | 0.15 | 10 | 2 | 4 | 80 | HIGH | Medium | No | No | Critical | CRITICAL: risk band HIGH per IEC 60812 / FMEA CHPP Rev 3 (S=10, RPN=80; band criterion S≥9 or RPN≥200) | 0 | 0
M2429 | CSLPPL-015 | 25320-SLP-1770 | CHPP LIME DOSING PUMP | 31161620-0007 | HEXAGONAL BOLTS M16X70 | Fastener | CPPMECHA | COAL HANDLING AND PREPARATION PLANT | 0.72 | 0 | 0 | 0 | 0 | 0 | 2 | 0 | 2 | 0.31 | 4 | 2 | 3 | 24 | LOW | Medium | Yes | No | Non-Critical | NON-CRITICAL: risk band LOW (S=4, RPN=24 below HIGH thresholds); routine consumable — failure manageable through normal planning and procurement lead time | 10 | 7.2
M2430 | CSLPPL-015 | 25320-SLP-1770 | CHPP LIME DOSING PUMP | 31161740-0018 | HEAD HEX BOLT M10X30 GR8.8 | Fastener | CPPMECHA | COAL HANDLING AND PREPARATION PLANT | 0.06 | 0 | 0 | 0 | 0 | 0 | 20 | 0 | 20 | 3.08 | 4 | 6 | 3 | 72 | LOW | Medium | Yes | No | Non-Critical | NON-CRITICAL: risk band LOW (S=4, RPN=72 below HIGH thresholds); routine consumable — failure manageable through normal planning and procurement lead time | 204 | 12.24
M2431 | CSLPPL-015 | 25320-SLP-1770 | CHPP LIME DOSING PUMP | 31161740-0434 | HEX SOCKET CAP SCREW M16X70,CLASS 12.9 | Fastener | CPPMECHA | COAL HANDLING AND PREPARATION PLANT | 1.62 | 0 | 0 | 0 | 0 | 0 | 6 | 0 | 6 | 0.92 | 4 | 4 | 3 | 48 | LOW | Medium | Yes | No | Non-Critical | NON-CRITICAL: risk band LOW (S=4, RPN=48 below HIGH thresholds); routine consumable — failure manageable through normal planning and procurement lead time | 53 | 85.86
M2432 | CSLPPL-015 | 25320-SLP-1770 | CHPP LIME DOSING PUMP | 31161740-0444 | FLAT WASHER M12,ZDP | Fastener | CPPMECHA | COAL HANDLING AND PREPARATION PLANT | 0.07 | 0 | 0 | 0 | 0 | 0 | 8 | 0 | 8 | 1.23 | 4 | 4 | 3 | 48 | LOW | Medium | Yes | No | Non-Critical | NON-CRITICAL: risk band LOW (S=4, RPN=48 below HIGH thresholds); routine consumable — failure manageable through normal planning and procurement lead time | 30 | 2.1
M2433 | CSLPPL-015 | 25320-SLP-1770 | CHPP LIME DOSING PUMP | 31161740-0452 | FLAT WASHER M16,ZDP | Fastener | CPPMECHA | COAL HANDLING AND PREPARATION PLANT | 0.36 | 0 | 0 | 0 | 0 | 0 | 16 | 0 | 16 | 2.46 | 4 | 5 | 3 | 60 | LOW | Medium | Yes | No | Non-Critical | NON-CRITICAL: risk band LOW (S=4, RPN=60 below HIGH thresholds); routine consumable — failure manageable through normal planning and procurement lead time | 0 | 0
M2434 | CSLPPL-015 | 25320-SLP-1770 | CHPP LIME DOSING PUMP | 31181700-0004 | 215B-AH PACKING RING SET 4 PIECES | Seal / Gasket / O-Ring | CPPMECHA | COAL HANDLING AND PREPARATION PLANT | 46.09 | 0 | 0 | 1 | 0 | 0 | 2 | 0 | 3 | 0.46 | 6 | 3 | 3 | 54 | LOW | Medium | Yes | No | Non-Critical | NON-CRITICAL: risk band LOW (S=6, RPN=54 below HIGH thresholds); routine consumable — failure manageable through normal planning and procurement lead time | 7 | 322.63
M2435 | CSLPPL-015 | 25320-SLP-1770 | CHPP LIME DOSING PUMP | 31201632-0002 | SILICONE ADHESIVE RED 85GR | Chemical / Adhesive / Sealant | CPPMECHA | COAL HANDLING AND PREPARATION PLANT | 2.93 | 0 | 0 | 2 | 0 | 0 | 0 | 0 | 2 | 0.31 | 4 | 2 | 2 | 16 | LOW | Medium | Yes | No | Non-Critical | NON-CRITICAL: risk band LOW (S=4, RPN=16 below HIGH thresholds); routine consumable — failure manageable through normal planning and procurement lead time | 0 | 0
M2436 | CSLPPL-015 | 25320-SLP-1770 | CHPP LIME DOSING PUMP | 31401503-0008 | 215B-AH O-RING SHAFT SLEEVE | Seal / Gasket / O-Ring | CPPMECHA | COAL HANDLING AND PREPARATION PLANT | 1.09 | 0 | 0 | 2 | 0 | 0 | 1 | 0 | 3 | 0.46 | 6 | 3 | 3 | 54 | LOW | Medium | Yes | No | Non-Critical | NON-CRITICAL: risk band LOW (S=6, RPN=54 below HIGH thresholds); routine consumable — failure manageable through normal planning and procurement lead time | 2 | 2.18
M2437 | CSLPPL-015 | 25320-SLP-1770 | CHPP LIME DOSING PUMP | 31411703-0009 | 215B-AH VOLUTE FRAME SEAL | Pump / Impeller | CPPMECHA | COAL HANDLING AND PREPARATION PLANT | 18.24 | 0 | 0 | 0 | 0 | 0 | 0 | 1 | 1 | 0.15 | 10 | 2 | 4 | 80 | HIGH | Medium | No | No | Critical | CRITICAL: risk band HIGH per IEC 60812 / FMEA CHPP Rev 3 (S=10, RPN=80; band criterion S≥9 or RPN≥200) | 0 | 0
M2438 | CSLPPL-015 | 25320-SLP-1770 | CHPP LIME DOSING PUMP | 40151503-0005 | CENTRIFUGAL SLURRY PUMP 215B-AH | Pump / Impeller | CPPMECHA | COAL HANDLING AND PREPARATION PLANT | 0 | 0 | 0 | 0 | 0 | 0 | 1 | 0 | 1 | 0.15 | 10 | 2 | 4 | 80 | HIGH | Medium | No | No | Critical | CRITICAL: risk band HIGH per IEC 60812 / FMEA CHPP Rev 3 (S=10, RPN=80; band criterion S≥9 or RPN≥200) | 0 | 0
M2439 | CSLPPL-015 | 25320-SLP-1770 | CHPP LIME DOSING PUMP | 40151725-0027 | 215B-AH FRAME PLATE LINER INSERT | Liner / Wear Plate | CPPMECHA | COAL HANDLING AND PREPARATION PLANT | 946.69 | 0 | 0 | 0 | 0 | 0 | 0 | 1 | 1 | 0.15 | 6 | 2 | 9 | 108 | MEDIUM | Medium | Yes | No | Non-Critical | NON-CRITICAL: risk band MEDIUM (S=6, RPN=108 below HIGH thresholds); routine consumable — failure manageable through normal planning and procurement lead time | 2 | 1893.38
M2440 | CSLPPL-015 | 25320-SLP-1770 | CHPP LIME DOSING PUMP | 40151725-0029 | 215B-AH INTAKE JOINT RING | General Spare Part | CPPMECHA | COAL HANDLING AND PREPARATION PLANT | 77.31 | 0 | 0 | 1 | 0 | 0 | 0 | 0 | 1 | 0.15 | 5 | 2 | 5 | 50 | LOW | Medium | No | No | Non-Critical | NON-CRITICAL: risk band LOW (S=5, RPN=50 below HIGH thresholds); failure manageable through normal planning and procurement lead time | 4 | 309.24
M2441 | CSLPPL-015 | 25320-SLP-1770 | CHPP LIME DOSING PUMP | 40151725-0032 | 215B-AH VOLUTE LINER | Pump / Impeller | CPPMECHA | COAL HANDLING AND PREPARATION PLANT | 1405.64 | 0 | 0 | 0 | 0 | 0 | 0 | 1 | 1 | 0.15 | 10 | 2 | 4 | 80 | HIGH | Medium | No | No | Critical | CRITICAL: risk band HIGH per IEC 60812 / FMEA CHPP Rev 3 (S=10, RPN=80; band criterion S≥9 or RPN≥200) | 2 | 2811.28
M2442 | CSLPPL-015 | 25320-SLP-1770 | CHPP LIME DOSING PUMP | EONHAND270 | WATERLESS HAND CLEANER | Chemical / Adhesive / Sealant | CPPMECHA | COAL HANDLING AND PREPARATION PLANT | 32.34 | 0 | 0 | 0 | 0 | 0 | 0 | 2 | 2 | 0.31 | 4 | 2 | 2 | 16 | LOW | Medium | Yes | No | Non-Critical | NON-CRITICAL: risk band LOW (S=4, RPN=16 below HIGH thresholds); routine consumable — failure manageable through normal planning and procurement lead time | 33 | 1067.22
M2443 | CSLPPL-015 | 25320-SLP-1770 | CHPP LIME DOSING PUMP | V101174.B01 | NUT NYLOC-M10-CLASS 8-ZP | Fastener | CPPMECHA | COAL HANDLING AND PREPARATION PLANT | 0.1 | 0 | 0 | 0 | 0 | 0 | 20 | 0 | 20 | 3.08 | 4 | 6 | 3 | 72 | LOW | Medium | Yes | No | Non-Critical | NON-CRITICAL: risk band LOW (S=4, RPN=72 below HIGH thresholds); routine consumable — failure manageable through normal planning and procurement lead time | 48 | 4.8
M2444 | CSLPPL-016 | 25320-PP-1775 | CHPP COAGULANT DOSING PUMP | 40141603-0003 | BALL ACTUATED SCREWED 25MM-SS TYPE223 | Fastener | CPPELECT | COAL HANDLING AND PREPARATION PLANT | 280.74 | 0 | 0 | 0 | 0 | 0 | 1 | 0 | 1 | 0.15 | 4 | 2 | 3 | 24 | LOW | Medium | Yes | No | Non-Critical | NON-CRITICAL: risk band LOW (S=4, RPN=24 below HIGH thresholds); routine consumable — failure manageable through normal planning and procurement lead time | 4 | 1122.96
M2445 | CSLPPL-016 | 25320-PP-1775 | CHPP COAGULANT DOSING PUMP | 40151505-0003 | COAGULANT DOSING PUMPS | Pump / Impeller | CPPELECT | COAL HANDLING AND PREPARATION PLANT | 8419.24 | 0 | 0 | 0 | 1 | 0 | 0 | 0 | 1 | 0.15 | 10 | 2 | 4 | 80 | HIGH | Medium | No | No | Critical | CRITICAL: risk band HIGH per IEC 60812 / FMEA CHPP Rev 3 (S=10, RPN=80; band criterion S≥9 or RPN≥200) | 0 | 0
M2446 | CSLPPL-018 | 25330-PP-1755 | CHPP CONCEN FILTER PRESS FLOCCULANT PUMP | 26101100-0033 | MOTOR WEG5.5KW/HB3Z-132S4/B5/TB1 BRAKE | Electric Motor | CPPMECHA | COAL HANDLING AND PREPARATION PLANT | 7045.24 | 0 | 0 | 1 | 0 | 0 | 0 | 0 | 1 | 0.15 | 9 | 2 | 4 | 72 | HIGH | Medium | No | No | Critical | CRITICAL: risk band HIGH per IEC 60812 / FMEA CHPP Rev 3 (S=9, RPN=72; band criterion S≥9 or RPN≥200) | 0 | 0
M2447 | CSLPPL-018 | 25330-PP-1755 | CHPP CONCEN FILTER PRESS FLOCCULANT PUMP | 26111801-0010 | 215B-AH 15KW V-BELT SPA1120 | V-Belt / Transmission Belt | CPPMECHA | COAL HANDLING AND PREPARATION PLANT | 3.05 | 0 | 0 | 2 | 0 | 0 | 0 | 0 | 2 | 0.31 | 5 | 2 | 3 | 30 | LOW | Medium | Yes | No | Non-Critical | NON-CRITICAL: risk band LOW (S=5, RPN=30 below HIGH thresholds); routine consumable — failure manageable through normal planning and procurement lead time | 9 | 27.45
M2448 | CSLPPL-018 | 25330-PP-1755 | CHPP CONCEN FILTER PRESS FLOCCULANT PUMP | 26111801-0012 | E-XU 55KW V-BELT SPB 2000 | V-Belt / Transmission Belt | CPPMECHA | COAL HANDLING AND PREPARATION PLANT | 9.83 | 0 | 0 | 0 | 0 | 2 | 0 | 0 | 2 | 0.31 | 5 | 2 | 3 | 30 | LOW | Medium | Yes | No | Non-Critical | NON-CRITICAL: risk band LOW (S=5, RPN=30 below HIGH thresholds); routine consumable — failure manageable through normal planning and procurement lead time | 8 | 78.64
M2449 | CSLPPL-018 | 25330-PP-1755 | CHPP CONCEN FILTER PRESS FLOCCULANT PUMP | 31171804-0134 | PULLEY_160X2 SPB_FOR 2/1.5B-AH_7.5KW | Conveyor Pulley / Drum | CPPMECHA | COAL HANDLING AND PREPARATION PLANT | 34.19 | 0 | 0 | 0 | 0 | 1 | 0 | 0 | 1 | 0.15 | 7 | 2 | 4 | 56 | LOW | Medium | No | No | Non-Critical | NON-CRITICAL: risk band LOW (S=7, RPN=56 below HIGH thresholds); failure manageable through normal planning and procurement lead time | 4 | 136.76
M2450 | CSLPPL-018 | 25330-PP-1755 | CHPP CONCEN FILTER PRESS FLOCCULANT PUMP | 39121529-0015 | POWER CONTACTOR, AC-3 12 A, 5.5 KW-MCA | Electrical Control / Protection | CPPMECHA | COAL HANDLING AND PREPARATION PLANT | 81.67 | 0 | 0 | 1 | 0 | 0 | 0 | 0 | 1 | 0.15 | 8 | 2 | 8 | 128 | MEDIUM | Medium | No | No | Non-Critical | NON-CRITICAL: risk band MEDIUM (S=8, RPN=128 below HIGH thresholds); failure manageable through normal planning and procurement lead time | 2 | 163.34
M2451 | CSLPPL-018 | 25330-PP-1755 | CHPP CONCEN FILTER PRESS FLOCCULANT PUMP | 39122000-0492 | WEG VSD 5,5KW ND 380V FRAME SIZE A | Electrical Control / Protection | CPPMECHA | COAL HANDLING AND PREPARATION PLANT | 1861.69 | 0 | 0 | 1 | 0 | 0 | 0 | 0 | 1 | 0.15 | 8 | 2 | 8 | 128 | MEDIUM | Medium | No | No | Non-Critical | NON-CRITICAL: risk band MEDIUM (S=8, RPN=128 below HIGH thresholds); failure manageable through normal planning and procurement lead time | 2 | 3723.38
M2452 | CSLPPL-018 | 25330-PP-1755 | CHPP CONCEN FILTER PRESS FLOCCULANT PUMP | 40151724-0002 | C62MB COUPLING ROD STAINLESS STEEL | Coupling / Drive Element | CPPMECHA | COAL HANDLING AND PREPARATION PLANT | 570.12 | 1 | 1 | 0 | 0 | 0 | 0 | 0 | 2 | 0.31 | 6 | 2 | 5 | 60 | LOW | Medium | No | No | Non-Critical | NON-CRITICAL: risk band LOW (S=6, RPN=60 below HIGH thresholds); failure manageable through normal planning and procurement lead time | 2 | 1140.24
M2453 | CSLPPL-018 | 25330-PP-1755 | CHPP CONCEN FILTER PRESS FLOCCULANT PUMP | 40151724-0010 | C62MB PIN COUPLING ROD STAINLESS STEEL | Coupling / Drive Element | CPPMECHA | COAL HANDLING AND PREPARATION PLANT | 21.35 | 1 | 0 | 0 | 0 | 0 | 0 | 0 | 1 | 0.15 | 6 | 2 | 5 | 60 | LOW | Medium | No | No | Non-Critical | NON-CRITICAL: risk band LOW (S=6, RPN=60 below HIGH thresholds); failure manageable through normal planning and procurement lead time | 14 | 298.9
M2454 | CSLPPL-018 | 25330-PP-1755 | CHPP CONCEN FILTER PRESS FLOCCULANT PUMP | 40151724-0011 | C41M ROTOR HCP STAINLESS STEEL | Pipe / Fitting / Structural | CPPMECHA | COAL HANDLING AND PREPARATION PLANT | 240.11 | 0 | 0 | 1 | 0 | 0 | 0 | 0 | 1 | 0.15 | 7 | 2 | 9 | 126 | MEDIUM | Medium | Yes | No | Non-Critical | NON-CRITICAL: risk band MEDIUM (S=7, RPN=126 below HIGH thresholds); routine consumable — failure manageable through normal planning and procurement lead time | 3 | 720.33
M2455 | CSLPPL-018 | 25330-PP-1755 | CHPP CONCEN FILTER PRESS FLOCCULANT PUMP | 40151724-0013 | C41M STATOR NITRILE | General Spare Part | CPPMECHA | COAL HANDLING AND PREPARATION PLANT | 84.24 | 0 | 0 | 1 | 0 | 0 | 0 | 0 | 1 | 0.15 | 5 | 2 | 5 | 50 | LOW | Medium | No | No | Non-Critical | NON-CRITICAL: risk band LOW (S=5, RPN=50 below HIGH thresholds); failure manageable through normal planning and procurement lead time | 2 | 168.48
M2456 | CSLPPL-018 | 25330-PP-1755 | CHPP CONCEN FILTER PRESS FLOCCULANT PUMP | 41113616-0004 | LOAD REACTOR LR400V17A0.87MH | General Spare Part | CPPMECHA | COAL HANDLING AND PREPARATION PLANT | 534.24 | 0 | 0 | 1 | 0 | 0 | 0 | 0 | 1 | 0.15 | 5 | 2 | 5 | 50 | LOW | Medium | No | No | Non-Critical | NON-CRITICAL: risk band LOW (S=5, RPN=50 below HIGH thresholds); failure manageable through normal planning and procurement lead time | 2 | 1068.48
M2457 | CSMCAT-001 |  | CHPP SECONDARY CRUSHER TRAMP IRON MAGNET | 23271810-0035 | WELDING ELECTRODE STAINLESS-312 2.6MM | Welding / Cutting Consumable | CPPWELDR | COAL HANDLING AND PREPARATION PLANT | 58.19 | 0 | 0 | 1 | 0 | 0 | 0 | 0 | 1 | 0.15 | 3 | 2 | 1 | 6 | LOW | High | Yes | No | Non-Critical | NON-CRITICAL: risk band LOW (S=3, RPN=6 below HIGH thresholds); routine consumable — failure manageable through normal planning and procurement lead time | 10 | 581.9
M2458 | CSMCAT-001 |  | CHPP SECONDARY CRUSHER TRAMP IRON MAGNET | 23271810-0041 | WELDING ELECTRODE STAINLESS-312 3.2MM | Welding / Cutting Consumable | CPPWELDR | COAL HANDLING AND PREPARATION PLANT | 19.06 | 0 | 0 | 1 | 0 | 0 | 0 | 0 | 1 | 0.15 | 3 | 2 | 1 | 6 | LOW | High | Yes | No | Non-Critical | NON-CRITICAL: risk band LOW (S=3, RPN=6 below HIGH thresholds); routine consumable — failure manageable through normal planning and procurement lead time | 16 | 304.96
M2459 | CSMCAT-001 |  | CHPP SECONDARY CRUSHER TRAMP IRON MAGNET | 31162906-0133 | T BOLT CLAMP_91-97MM_W4_316SS | Fastener | CPPMECHA | COAL HANDLING AND PREPARATION PLANT | 4 | 0 | 0 | 0 | 0 | 0 | 0 | 2 | 2 | 0.31 | 4 | 2 | 3 | 24 | LOW | High | Yes | No | Non-Critical | NON-CRITICAL: risk band LOW (S=4, RPN=24 below HIGH thresholds); routine consumable — failure manageable through normal planning and procurement lead time | 198 | 792
M2460 | CSMCAT-001 |  | CHPP SECONDARY CRUSHER TRAMP IRON MAGNET | 31211505-0004 | OIL BASED PAINTS_1KG_LEMONADE | Paint / Coating | CPPWELDR | COAL HANDLING AND PREPARATION PLANT | 5.27 | 0 | 0 | 0 | 2 | 0 | 0 | 0 | 2 | 0.31 | 2 | 2 | 1 | 4 | LOW | High | Yes | No | Non-Critical | NON-CRITICAL: risk band LOW (S=2, RPN=4 below HIGH thresholds); routine consumable — failure manageable through normal planning and procurement lead time | 0 | 0
M2461 | CSMCAT-001 |  | CHPP SECONDARY CRUSHER TRAMP IRON MAGNET | 39122216-0007 | WHITE PUSH BUTTON 22MM - SGS | General Spare Part | CPPELECT | COAL HANDLING AND PREPARATION PLANT | 0 | 0 | 0 | 0 | 0 | 0 | 1 | 0 | 1 | 0.15 | 5 | 2 | 5 | 50 | LOW | High | No | No | Non-Critical | NON-CRITICAL: risk band LOW (S=5, RPN=50 below HIGH thresholds); failure manageable through normal planning and procurement lead time | 0 | 0
M2462 | CSMCAT-001 |  | CHPP SECONDARY CRUSHER TRAMP IRON MAGNET | 40141764-0001 | J2281 TAILINGS RUBBER HOSE W/ HOSE CLAMP | Hydraulic / Pneumatic Component | CPPMECHA | COAL HANDLING AND PREPARATION PLANT | 31.93 | 0 | 0 | 0 | 0 | 0 | 0 | 2 | 2 | 0.31 | 6 | 2 | 4 | 48 | LOW | High | No | No | Critical | CRITICAL: supports HIGH-criticality equipment (FMEA Tier A / single-stream) — severity 6/10 on key production asset | 2 | 63.86
M2463 | CSMDET-001 |  | CHPP METAL DETECTOR | 26101405-0459 | TMD GENERATOR COIL | Electrical Control / Protection | CPPELECT | COAL HANDLING AND PREPARATION PLANT | 1682.46 | 0 | 0 | 0 | 1 | 0 | 0 | 0 | 1 | 0.15 | 8 | 2 | 8 | 128 | MEDIUM | Low | No | No | Non-Critical | NON-CRITICAL: risk band MEDIUM (S=8, RPN=128 below HIGH thresholds); failure manageable through normal planning and procurement lead time | 3 | 5047.38
M2464 | CSMDET-001 |  | CHPP METAL DETECTOR | 46171606-0465 | TMD SIREN AND STROBE | General Spare Part | CPPELECT | COAL HANDLING AND PREPARATION PLANT | 246.08 | 0 | 0 | 0 | 0 | 0 | 0 | 1 | 1 | 0.15 | 5 | 2 | 5 | 50 | LOW | Low | No | No | Non-Critical | NON-CRITICAL: risk band LOW (S=5, RPN=50 below HIGH thresholds); failure manageable through normal planning and procurement lead time | 0 | 0
M2465 | CSPCRS-001 | 21210-FB-1015 | CHPP FEEDER BREAKER | 02-600-26877-2 | K7 PUMP ELEMENT, P203 | Lubricant / Oil / Coolant | CPPMECHA | COAL HANDLING AND PREPARATION PLANT | 111.45 | 0 | 0 | 0 | 2 | 0 | 0 | 0 | 2 | 0.31 | 5 | 2 | 3 | 30 | LOW | High | Yes | No | Non-Critical | NON-CRITICAL: risk band LOW (S=5, RPN=30 below HIGH thresholds); routine consumable — failure manageable through normal planning and procurement lead time | 0 | 0
M2466 | CSPCRS-001 | 21210-FB-1015 | CHPP FEEDER BREAKER | 03310-12 | FERRULE | Hydraulic / Pneumatic Component | CPPMECHA | COAL HANDLING AND PREPARATION PLANT | 1.95 | 0 | 0 | 2 | 0 | 0 | 0 | 0 | 2 | 0.31 | 6 | 2 | 4 | 48 | LOW | High | No | No | Critical | CRITICAL: supports HIGH-criticality equipment (FMEA Tier A / single-stream) — severity 6/10 on key production asset | 0 | 0
M2467 | CSPCRS-001 | 21210-FB-1015 | CHPP FEEDER BREAKER | 1000302182 | WEAR-MAX EPOXY CERAMIC COATING | Chemical / Adhesive / Sealant | CPPMECHA | COAL HANDLING AND PREPARATION PLANT | 262.47 | 0 | 0 | 0 | 0 | 1 | 0 | 0 | 1 | 0.15 | 4 | 2 | 2 | 16 | LOW | High | Yes | No | Non-Critical | NON-CRITICAL: risk band LOW (S=4, RPN=16 below HIGH thresholds); routine consumable — failure manageable through normal planning and procurement lead time | 9 | 2362.23
M2468 | CSPCRS-001 | 21210-FB-1015 | CHPP FEEDER BREAKER | 13111001-0002 | EPOXY GROUT MASTERFLOW 648 CP PLUS | Chemical / Adhesive / Sealant | CPPMECHA | COAL HANDLING AND PREPARATION PLANT | 61.27 | 0 | 0 | 0 | 9 | 0 | 0 | 0 | 9 | 1.38 | 4 | 4 | 2 | 32 | LOW | High | Yes | No | Non-Critical | NON-CRITICAL: risk band LOW (S=4, RPN=32 below HIGH thresholds); routine consumable — failure manageable through normal planning and procurement lead time | 0 | 0
M2469 | CSPCRS-001 | 21210-FB-1015 | CHPP FEEDER BREAKER | 15111506-0001 | ACETYLENE_C2H2 | Welding / Cutting Consumable | CPPMECHA | COAL HANDLING AND PREPARATION PLANT | 38.75 | 0 | 1 | 0 | 0 | 0 | 0 | 0 | 1 | 0.15 | 3 | 2 | 1 | 6 | LOW | High | Yes | No | Non-Critical | NON-CRITICAL: risk band LOW (S=3, RPN=6 below HIGH thresholds); routine consumable — failure manageable through normal planning and procurement lead time | 0 | 0
M2470 | CSPCRS-001 | 21210-FB-1015 | CHPP FEEDER BREAKER | 15121504-0012 | SHELL TELLUS S2 VX 100 | Lubricant / Oil / Coolant | CPPMECHA | COAL HANDLING AND PREPARATION PLANT | 588.8 | 0 | 2 | 0 | 0 | 0 | 0 | 0 | 2 | 0.31 | 5 | 2 | 3 | 30 | LOW | High | Yes | No | Non-Critical | NON-CRITICAL: risk band LOW (S=5, RPN=30 below HIGH thresholds); routine consumable — failure manageable through normal planning and procurement lead time | 2 | 1177.6
M2471 | CSPCRS-001 | 21210-FB-1015 | CHPP FEEDER BREAKER | 15121514-0008 | OPEN GEAR & CHAIN LUBE_EXTREME DUTY | Chain / Flight / Sprocket | CPPSVCLB | COAL HANDLING AND PREPARATION PLANT | 28.62 | 0 | 0 | 0 | 0 | 0 | 2 | 0 | 2 | 0.31 | 8 | 2 | 5 | 80 | LOW | High | No | No | Critical | CRITICAL: supports HIGH-criticality equipment (FMEA Tier A / single-stream) — severity 8/10 on key production asset | 10 | 286.2
M2472 | CSPCRS-001 | 21210-FB-1015 | CHPP FEEDER BREAKER | 15121902-0008 | SHELL GADUS S3 V220C 2 | Lubricant / Oil / Coolant | CPPMECHA | COAL HANDLING AND PREPARATION PLANT | 1142.52 | 0 | 1 | 1 | 0 | 0 | 1 | 0 | 3 | 0.46 | 5 | 3 | 3 | 45 | LOW | High | Yes | No | Non-Critical | NON-CRITICAL: risk band LOW (S=5, RPN=45 below HIGH thresholds); routine consumable — failure manageable through normal planning and procurement lead time | 1 | 1142.52
M2473 | CSPCRS-001 | 21210-FB-1015 | CHPP FEEDER BREAKER | 20101602-0379 | FLIGHT BAR WITH GROUSER 56" | Chain / Flight / Sprocket | CPPMECHA | COAL HANDLING AND PREPARATION PLANT | 1008.08 | 0 | 0 | 0 | 7 | 0 | 0 | 0 | 7 | 1.08 | 8 | 4 | 5 | 160 | MEDIUM | High | No | No | Critical | CRITICAL: supports HIGH-criticality equipment (FMEA Tier A / single-stream) — severity 8/10 on key production asset | 0 | 0
M2474 | CSPCRS-001 | 21210-FB-1015 | CHPP FEEDER BREAKER | 20101602-0380 | FLIGHT BARS 56" | Chain / Flight / Sprocket | CPPMECHA | COAL HANDLING AND PREPARATION PLANT | 778.04 | 0 | 0 | 0 | 35 | 0 | 0 | 0 | 35 | 5.38 | 8 | 7 | 5 | 280 | HIGH | High | No | No | Critical | CRITICAL: risk band HIGH per IEC 60812 / FMEA CHPP Rev 3 (S=8, RPN=280; band criterion S≥9 or RPN≥200); supports HIGH-criticality equipment (FMEA Tier A / single-stream) — severity 8/10 on key production asset | 0 | 0
M2475 | CSPCRS-001 | 21210-FB-1015 | CHPP FEEDER BREAKER | 20101700-0147 | BREAKER SHAFT ASSEMBLY 517984 | Crusher Wear Component | CPPMECHA | COAL HANDLING AND PREPARATION PLANT | 321074.32 | 0 | 0 | 1 | 0 | 1 | 0 | 0 | 2 | 0.31 | 8 | 2 | 3 | 48 | LOW | High | No | No | Critical | CRITICAL: supports HIGH-criticality equipment (FMEA Tier A / single-stream) — severity 8/10 on key production asset | 0 | 0
M2476 | CSPCRS-001 | 21210-FB-1015 | CHPP FEEDER BREAKER | 20101700-0148 | GEAR REDUCER 303533 | Gearbox / Speed Reducer | CPPMECHA | COAL HANDLING AND PREPARATION PLANT | 31634.23 | 0 | 0 | 0 | 0 | 1 | 0 | 0 | 1 | 0.15 | 7 | 2 | 4 | 56 | LOW | High | No | No | Critical | CRITICAL: supports HIGH-criticality equipment (FMEA Tier A / single-stream) — severity 7/10 on key production asset | 1 | 31634.23
M2477 | CSPCRS-001 | 21210-FB-1015 | CHPP FEEDER BREAKER | 20101700-0350 | BREAKER BLOCKS | Crusher Wear Component | CPPWELDR | COAL HANDLING AND PREPARATION PLANT | 191.76 | 0 | 0 | 0 | 0 | 3 | 0 | 0 | 3 | 0.46 | 8 | 3 | 3 | 72 | LOW | High | No | No | Critical | CRITICAL: supports HIGH-criticality equipment (FMEA Tier A / single-stream) — severity 8/10 on key production asset | 0 | 0
M2478 | CSPCRS-001 | 21210-FB-1015 | CHPP FEEDER BREAKER | 20101700-0351 | BREAKER PICKS | Crusher Wear Component | CPPMECHA | COAL HANDLING AND PREPARATION PLANT | 178.76 | 0 | 0 | 0 | 54 | 0 | 0 | 0 | 54 | 8.31 | 8 | 8 | 3 | 192 | MEDIUM | High | No | No | Critical | CRITICAL: supports HIGH-criticality equipment (FMEA Tier A / single-stream) — severity 8/10 on key production asset | 0 | 0
M2479 | CSPCRS-001 | 21210-FB-1015 | CHPP FEEDER BREAKER | 23131503-0001 | GRINDING WHEELS 100X6X16 | Welding / Cutting Consumable | CPPWELDR | COAL HANDLING AND PREPARATION PLANT | 0.76 | 0 | 0 | 0 | 0 | 0 | 15 | 0 | 15 | 2.31 | 3 | 5 | 1 | 15 | LOW | High | Yes | No | Non-Critical | NON-CRITICAL: risk band LOW (S=3, RPN=15 below HIGH thresholds); routine consumable — failure manageable through normal planning and procurement lead time | 0 | 0
M2480 | CSPCRS-001 | 21210-FB-1015 | CHPP FEEDER BREAKER | 23153131-0016 | WEAR PLATE_25X1220X2440MM_500 HBW | Liner / Wear Plate | CPPWELDR | COAL HANDLING AND PREPARATION PLANT | 1676.88 | 0 | 0 | 0 | 0 | 0 | 0 | 5 | 5 | 0.77 | 6 | 3 | 9 | 162 | MEDIUM | High | Yes | No | Critical | CRITICAL: supports HIGH-criticality equipment (FMEA Tier A / single-stream) — severity 6/10 on key production asset | 3 | 5030.64
M2481 | CSPCRS-001 | 21210-FB-1015 | CHPP FEEDER BREAKER | 23153131-0017 | WEAR PLATE_16X1220X2440MM_500 HBW | Liner / Wear Plate | CPPWELDR | COAL HANDLING AND PREPARATION PLANT | 1126.44 | 0 | 0 | 0 | 0 | 0 | 0 | 6 | 6 | 0.92 | 6 | 4 | 9 | 216 | HIGH | High | Yes | No | Critical | CRITICAL: risk band HIGH per IEC 60812 / FMEA CHPP Rev 3 (S=6, RPN=216; band criterion S≥9 or RPN≥200); supports HIGH-criticality equipment (FMEA Tier A / single-stream) — severity 6/10 on key production asset | 0 | 0
M2482 | CSPCRS-001 | 21210-FB-1015 | CHPP FEEDER BREAKER | 23271810-0015 | WELDING ELECTRODE LB52U 2.6MM | Welding / Cutting Consumable | CPPWELDR | COAL HANDLING AND PREPARATION PLANT | 3.54 | 0 | 0 | 0 | 0 | 0 | 15 | 0 | 15 | 2.31 | 3 | 5 | 1 | 15 | LOW | High | Yes | No | Non-Critical | NON-CRITICAL: risk band LOW (S=3, RPN=15 below HIGH thresholds); routine consumable — failure manageable through normal planning and procurement lead time | 60 | 212.4
M2483 | CSPCRS-001 | 21210-FB-1015 | CHPP FEEDER BREAKER | 23271810-0016 | WELDING ELECTRODE LB52U 3.2MM | Welding / Cutting Consumable | CPPWELDR | COAL HANDLING AND PREPARATION PLANT | 3.67 | 0 | 0 | 0 | 0 | 0 | 0 | 10 | 10 | 1.54 | 3 | 5 | 1 | 15 | LOW | High | Yes | No | Non-Critical | NON-CRITICAL: risk band LOW (S=3, RPN=15 below HIGH thresholds); routine consumable — failure manageable through normal planning and procurement lead time | 20 | 73.4
M2484 | CSPCRS-001 | 21210-FB-1015 | CHPP FEEDER BREAKER | 23271810-0019 | WELDING ELECTRODE LB52-18 4.0MM | Welding / Cutting Consumable | CPPWELDR | COAL HANDLING AND PREPARATION PLANT | 2.85 | 0 | 0 | 0 | 0 | 0 | 0 | 10 | 10 | 1.54 | 3 | 5 | 1 | 15 | LOW | High | Yes | No | Non-Critical | NON-CRITICAL: risk band LOW (S=3, RPN=15 below HIGH thresholds); routine consumable — failure manageable through normal planning and procurement lead time | 130 | 370.5
M2485 | CSPCRS-001 | 21210-FB-1015 | CHPP FEEDER BREAKER | 24101704-0002 | COLLAR PICK ROTATING | Crusher Wear Component | CPPMECHA | COAL HANDLING AND PREPARATION PLANT | 126.74 | 0 | 0 | 0 | 54 | 0 | 0 | 0 | 54 | 8.31 | 8 | 8 | 3 | 192 | MEDIUM | High | No | No | Critical | CRITICAL: supports HIGH-criticality equipment (FMEA Tier A / single-stream) — severity 8/10 on key production asset | 0 | 0
M2486 | CSPCRS-001 | 21210-FB-1015 | CHPP FEEDER BREAKER | 24101704-0005 | CHAIN HOLD DOWN_3.5"CHAIN_RH_HEAD SHAFT | Chain / Flight / Sprocket | CPPMECHA | COAL HANDLING AND PREPARATION PLANT | 4506.67 | 0 | 0 | 0 | 0 | 1 | 0 | 0 | 1 | 0.15 | 8 | 2 | 5 | 80 | LOW | High | No | No | Critical | CRITICAL: supports HIGH-criticality equipment (FMEA Tier A / single-stream) — severity 8/10 on key production asset | 1 | 4506.67
M2487 | CSPCRS-001 | 21210-FB-1015 | CHPP FEEDER BREAKER | 24101704-0006 | CHAIN HOLD DOWN_3.5"CHAIN_LH_HEAD SHAFT | Chain / Flight / Sprocket | CPPMECHA | COAL HANDLING AND PREPARATION PLANT | 4506.67 | 0 | 0 | 0 | 0 | 1 | 0 | 0 | 1 | 0.15 | 8 | 2 | 5 | 80 | LOW | High | No | No | Critical | CRITICAL: supports HIGH-criticality equipment (FMEA Tier A / single-stream) — severity 8/10 on key production asset | 1 | 4506.67
M2488 | CSPCRS-001 | 21210-FB-1015 | CHPP FEEDER BREAKER | 24101704-0007 | CHAIN HOLD DOWN_3.5"CHAIN_FEED BREAKER | Chain / Flight / Sprocket | CPPMECHA | COAL HANDLING AND PREPARATION PLANT | 3636.91 | 0 | 0 | 0 | 0 | 4 | 0 | 0 | 4 | 0.62 | 8 | 3 | 5 | 120 | MEDIUM | High | No | No | Critical | CRITICAL: supports HIGH-criticality equipment (FMEA Tier A / single-stream) — severity 8/10 on key production asset | 4 | 14547.64
M2489 | CSPCRS-001 | 21210-FB-1015 | CHPP FEEDER BREAKER | 24101704-0355 | CHAIN ASSEMBLY_3.5"_510 LINKS | Chain / Flight / Sprocket | CPPMECHA | COAL HANDLING AND PREPARATION PLANT | 86708.55 | 0 | 1 | 0 | 1 | 2 | 0 | 0 | 4 | 0.62 | 8 | 3 | 5 | 120 | MEDIUM | High | No | No | Critical | CRITICAL: supports HIGH-criticality equipment (FMEA Tier A / single-stream) — severity 8/10 on key production asset | 0 | 0
M2490 | CSPCRS-001 | 21210-FB-1015 | CHPP FEEDER BREAKER | 27112838-0002 | CUTTING DISC DIA 5 INCH | Welding / Cutting Consumable | CPPWELDR | COAL HANDLING AND PREPARATION PLANT | 1.83 | 0 | 0 | 0 | 0 | 0 | 15 | 0 | 15 | 2.31 | 3 | 5 | 1 | 15 | LOW | High | Yes | No | Non-Critical | NON-CRITICAL: risk band LOW (S=3, RPN=15 below HIGH thresholds); routine consumable — failure manageable through normal planning and procurement lead time | 40 | 73.2
M2491 | CSPCRS-001 | 21210-FB-1015 | CHPP FEEDER BREAKER | 30103900-0406 | HEAD SHAFT ASSEMBLY DIA 180-48" | Crusher Wear Component | CPPMECHA | COAL HANDLING AND PREPARATION PLANT | 106295.92 | 0 | 0 | 0 | 1 | 0 | 0 | 0 | 1 | 0.15 | 8 | 2 | 3 | 48 | LOW | High | No | No | Critical | CRITICAL: supports HIGH-criticality equipment (FMEA Tier A / single-stream) — severity 8/10 on key production asset | 1 | 106295.92
M2492 | CSPCRS-001 | 21210-FB-1015 | CHPP FEEDER BREAKER | 30103900-0454 | TAIL SHAFT ASSEMBLY DIA 180-48" | Crusher Wear Component | CPPMECHA | COAL HANDLING AND PREPARATION PLANT | 119505.09 | 0 | 0 | 0 | 1 | 0 | 0 | 0 | 1 | 0.15 | 8 | 2 | 3 | 48 | LOW | High | No | No | Critical | CRITICAL: supports HIGH-criticality equipment (FMEA Tier A / single-stream) — severity 8/10 on key production asset | 1 | 119505.09
M2493 | CSPCRS-001 | 21210-FB-1015 | CHPP FEEDER BREAKER | 30111506-0001 | CEMENTITIOUS GROUT SIKAGROUT 215 NEW | Chemical / Adhesive / Sealant | CPPMECHA | COAL HANDLING AND PREPARATION PLANT | 8.9 | 0 | 0 | 0 | 18 | 0 | 0 | 0 | 18 | 2.77 | 4 | 6 | 2 | 48 | LOW | High | Yes | No | Non-Critical | NON-CRITICAL: risk band LOW (S=4, RPN=48 below HIGH thresholds); routine consumable — failure manageable through normal planning and procurement lead time | 24 | 213.6
M2494 | CSPCRS-001 | 21210-FB-1015 | CHPP FEEDER BREAKER | 31161620-0313 | BOLT HEX HD_M16X50_GR8.8_AS1252_C/W.N/W | Fastener | CPPSVCLB | COAL HANDLING AND PREPARATION PLANT | 0.97 | 0 | 0 | 0 | 0 | 0 | 12 | 0 | 12 | 1.85 | 4 | 5 | 3 | 60 | LOW | High | Yes | No | Non-Critical | NON-CRITICAL: risk band LOW (S=4, RPN=60 below HIGH thresholds); routine consumable — failure manageable through normal planning and procurement lead time | 103 | 99.91
M2495 | CSPCRS-001 | 21210-FB-1015 | CHPP FEEDER BREAKER | 31161740-0431 | HEX HEAD BOLT M12X50 C/W NUT&WASHER | Fastener | CPPMECHA | COAL HANDLING AND PREPARATION PLANT | 0.38 | 0 | 0 | 0 | 40 | 0 | 0 | 0 | 40 | 6.15 | 4 | 7 | 3 | 84 | LOW | High | Yes | No | Non-Critical | NON-CRITICAL: risk band LOW (S=4, RPN=84 below HIGH thresholds); routine consumable — failure manageable through normal planning and procurement lead time | 0 | 0
M2496 | CSPCRS-001 | 21210-FB-1015 | CHPP FEEDER BREAKER | 31161740-0431 | HEX HEAD BOLT M12X50 C/W NUT&WASHER | Fastener | CPPWELDR | COAL HANDLING AND PREPARATION PLANT | 0.38 | 0 | 0 | 0 | 0 | 0 | 20 | 0 | 20 | 3.08 | 4 | 6 | 3 | 72 | LOW | High | Yes | No | Non-Critical | NON-CRITICAL: risk band LOW (S=4, RPN=72 below HIGH thresholds); routine consumable — failure manageable through normal planning and procurement lead time | 0 | 0
M2497 | CSPCRS-001 | 21210-FB-1015 | CHPP FEEDER BREAKER | 31161740-0442 | HEX HEAD BOLT M12X40,GRADE 8.8,ZDP | Fastener | CPPMECHA | COAL HANDLING AND PREPARATION PLANT | 0.19 | 0 | 0 | 0 | 0 | 0 | 10 | 0 | 10 | 1.54 | 4 | 5 | 3 | 60 | LOW | High | Yes | No | Non-Critical | NON-CRITICAL: risk band LOW (S=4, RPN=60 below HIGH thresholds); routine consumable — failure manageable through normal planning and procurement lead time | 0 | 0
M2498 | CSPCRS-001 | 21210-FB-1015 | CHPP FEEDER BREAKER | 31161740-0446 | HEX HEAD BOLT M16X80,GRADE 8.8,ZDP | Fastener | CPPMECHA | COAL HANDLING AND PREPARATION PLANT | 0.73 | 0 | 0 | 0 | 0 | 0 | 52 | 0 | 52 | 8 | 4 | 8 | 3 | 96 | LOW | High | Yes | No | Non-Critical | NON-CRITICAL: risk band LOW (S=4, RPN=96 below HIGH thresholds); routine consumable — failure manageable through normal planning and procurement lead time | 0 | 0
M2499 | CSPCRS-001 | 21210-FB-1015 | CHPP FEEDER BREAKER | 31161740-0451 | HEX NUT M16, GRADE 8.8,ZDP | Fastener | CPPMECHA | COAL HANDLING AND PREPARATION PLANT | 0.65 | 0 | 0 | 0 | 0 | 0 | 52 | 0 | 52 | 8 | 4 | 8 | 3 | 96 | LOW | High | Yes | No | Non-Critical | NON-CRITICAL: risk band LOW (S=4, RPN=96 below HIGH thresholds); routine consumable — failure manageable through normal planning and procurement lead time | 25 | 16.25
M2500 | CSPCRS-001 | 21210-FB-1015 | CHPP FEEDER BREAKER | 31161800-0010 | WASHER FLAT M16 | Fastener | CPPMECHA | COAL HANDLING AND PREPARATION PLANT | 2.76 | 0 | 0 | 0 | 0 | 0 | 52 | 0 | 52 | 8 | 4 | 8 | 3 | 96 | LOW | High | Yes | No | Non-Critical | NON-CRITICAL: risk band LOW (S=4, RPN=96 below HIGH thresholds); routine consumable — failure manageable through normal planning and procurement lead time | 0 | 0
M2501 | CSPCRS-001 | 21210-FB-1015 | CHPP FEEDER BREAKER | 31161800-0013 | M16 SINK PLATED WASHER-INVINCIBLE VALVES | Fastener | CPPSVCLB | COAL HANDLING AND PREPARATION PLANT | 0 | 0 | 0 | 0 | 0 | 0 | 14 | 0 | 14 | 2.15 | 4 | 5 | 3 | 60 | LOW | High | Yes | No | Non-Critical | NON-CRITICAL: risk band LOW (S=4, RPN=60 below HIGH thresholds); routine consumable — failure manageable through normal planning and procurement lead time | 0 | 0
M2502 | CSPCRS-001 | 21210-FB-1015 | CHPP FEEDER BREAKER | 31163000-0002 | FLUID COUPLING VD-F-450 | Coupling / Drive Element | CPPMECHA | COAL HANDLING AND PREPARATION PLANT | 9523.77 | 0 | 0 | 0 | 1 | 0 | 0 | 0 | 1 | 0.15 | 6 | 2 | 5 | 60 | LOW | High | No | No | Critical | CRITICAL: supports HIGH-criticality equipment (FMEA Tier A / single-stream) — severity 6/10 on key production asset | 1 | 9523.77
M2503 | CSPCRS-001 | 21210-FB-1015 | CHPP FEEDER BREAKER | 31163000-0004 | FLUID COUPLING FUSIBLE PLUG 145°C | Coupling / Drive Element | CPPMECHA | COAL HANDLING AND PREPARATION PLANT | 75.8 | 0 | 0 | 0 | 0 | 0 | 1 | 0 | 1 | 0.15 | 6 | 2 | 5 | 60 | LOW | High | No | No | Critical | CRITICAL: supports HIGH-criticality equipment (FMEA Tier A / single-stream) — severity 6/10 on key production asset | 4 | 303.2
M2504 | CSPCRS-001 | 21210-FB-1015 | CHPP FEEDER BREAKER | 31163204-0009 | COTTER PIN T-HEAD 211846 | Crusher Wear Component | CPPMECHA | COAL HANDLING AND PREPARATION PLANT | 39.79 | 0 | 0 | 0 | 0 | 16 | 0 | 0 | 16 | 2.46 | 8 | 5 | 3 | 120 | MEDIUM | High | No | No | Critical | CRITICAL: supports HIGH-criticality equipment (FMEA Tier A / single-stream) — severity 8/10 on key production asset | 184 | 7321.36
M2505 | CSPCRS-001 | 21210-FB-1015 | CHPP FEEDER BREAKER | 31201500-0006 | DENSO TAPE 600 (50MMX10M) | Tools / Workshop Consumable | CPPMECHA | COAL HANDLING AND PREPARATION PLANT | 14.85 | 0 | 0 | 0 | 0 | 0 | 3 | 0 | 3 | 0.46 | 2 | 3 | 1 | 6 | LOW | High | Yes | No | Non-Critical | NON-CRITICAL: risk band LOW (S=2, RPN=6 below HIGH thresholds); routine consumable — failure manageable through normal planning and procurement lead time | 4 | 59.4
M2506 | CSPCRS-001 | 21210-FB-1015 | CHPP FEEDER BREAKER | 31201632-0004 | SILICONE ADHESIVE SIKATITAN-258 | Chemical / Adhesive / Sealant | CPPMECHA | COAL HANDLING AND PREPARATION PLANT | 7.6 | 0 | 3 | 0 | 0 | 0 | 0 | 0 | 3 | 0.46 | 4 | 3 | 2 | 24 | LOW | High | Yes | No | Non-Critical | NON-CRITICAL: risk band LOW (S=4, RPN=24 below HIGH thresholds); routine consumable — failure manageable through normal planning and procurement lead time | 98 | 744.8
M2507 | CSPCRS-001 | 21210-FB-1015 | CHPP FEEDER BREAKER | 39101628-0020 | LED STREET LIGHT RED MARK TYPE V | Lighting | CPPELECT | COAL HANDLING AND PREPARATION PLANT | 159.66 | 0 | 0 | 0 | 0 | 0 | 2 | 0 | 2 | 0.31 | 3 | 2 | 2 | 12 | LOW | High | Yes | No | Non-Critical | NON-CRITICAL: risk band LOW (S=3, RPN=12 below HIGH thresholds); routine consumable — failure manageable through normal planning and procurement lead time | 9 | 1436.94
M2508 | CSPCRS-001 | 21210-FB-1015 | CHPP FEEDER BREAKER | 39122200-0044 | SWITCH TILT 20-39-25 P/N. 010306 | Sensor / Instrument | CPPELECT | COAL HANDLING AND PREPARATION PLANT | 707.78 | 0 | 0 | 0 | 0 | 0 | 0 | 1 | 1 | 0.15 | 6 | 2 | 7 | 84 | LOW | High | No | No | Critical | CRITICAL: supports HIGH-criticality equipment (FMEA Tier A / single-stream) — severity 6/10 on key production asset | 6 | 4246.68
M2509 | CSPCRS-001 | 21210-FB-1015 | CHPP FEEDER BREAKER | 39122230-0001 | SLI-L4 PROXIMITY SWITCH INDUCTIVE M18x1 | Bearing | CPPMECHA | COAL HANDLING AND PREPARATION PLANT | 217.08 | 1 | 0 | 0 | 0 | 0 | 0 | 0 | 1 | 0.15 | 7 | 2 | 4 | 56 | LOW | High | No | No | Critical | CRITICAL: supports HIGH-criticality equipment (FMEA Tier A / single-stream) — severity 7/10 on key production asset | 0 | 0
M2510 | CSPCRS-001 | 21210-FB-1015 | CHPP FEEDER BREAKER | 39122230-0006 | PROXIMITY SENS BI5-EM18-Y1X-H1141 TRUCK | General Spare Part | CPPELECT | COAL HANDLING AND PREPARATION PLANT | 303.07 | 0 | 0 | 0 | 0 | 1 | 0 | 0 | 1 | 0.15 | 5 | 2 | 5 | 50 | LOW | High | No | No | Non-Critical | NON-CRITICAL: risk band LOW (S=5, RPN=50 below HIGH thresholds); failure manageable through normal planning and procurement lead time | 3 | 909.21
M2511 | CSPCRS-001 | 21210-FB-1015 | CHPP FEEDER BREAKER | 39122300-0007 | 4 POLE RELAY BASE - SGS | Electrical Control / Protection | CPPELECT | COAL HANDLING AND PREPARATION PLANT | 2.9 | 0 | 0 | 1 | 0 | 0 | 0 | 0 | 1 | 0.15 | 8 | 2 | 8 | 128 | MEDIUM | High | No | No | Critical | CRITICAL: supports HIGH-criticality equipment (FMEA Tier A / single-stream) — severity 8/10 on key production asset | 1 | 2.9
M2512 | CSPCRS-001 | 21210-FB-1015 | CHPP FEEDER BREAKER | 40142512-0002 | BREATHER GEARBOX | Gearbox / Speed Reducer | CPPELECT | COAL HANDLING AND PREPARATION PLANT | 123.15 | 0 | 0 | 0 | 0 | 1 | 0 | 0 | 1 | 0.15 | 7 | 2 | 4 | 56 | LOW | High | No | No | Critical | CRITICAL: supports HIGH-criticality equipment (FMEA Tier A / single-stream) — severity 7/10 on key production asset | 16 | 1970.4
M2513 | CSPCRS-001 | 21210-FB-1015 | CHPP FEEDER BREAKER | 40142512-0002 | BREATHER GEARBOX | Gearbox / Speed Reducer | CPPMECHA | COAL HANDLING AND PREPARATION PLANT | 123.15 | 0 | 0 | 0 | 0 | 0 | 0 | 1 | 1 | 0.15 | 7 | 2 | 4 | 56 | LOW | High | No | No | Critical | CRITICAL: supports HIGH-criticality equipment (FMEA Tier A / single-stream) — severity 7/10 on key production asset | 16 | 1970.4
M2514 | CSPCRS-001 | 21210-FB-1015 | CHPP FEEDER BREAKER | 41111926-0002 | UNDERSPEED SENSOR PROXIMITY | Sensor / Instrument | CPPELECT | COAL HANDLING AND PREPARATION PLANT | 132.93 | 0 | 0 | 1 | 0 | 0 | 0 | 0 | 1 | 0.15 | 6 | 2 | 7 | 84 | LOW | High | No | No | Critical | CRITICAL: supports HIGH-criticality equipment (FMEA Tier A / single-stream) — severity 6/10 on key production asset | 4 | 531.72
M2515 | CSPCRS-001 | 21210-FB-1015 | CHPP FEEDER BREAKER | 41111926-0002 | UNDERSPEED SENSOR PROXIMITY | Sensor / Instrument | CPPINSTR | COAL HANDLING AND PREPARATION PLANT | 132.93 | 0 | 0 | 0 | 0 | 1 | 0 | 0 | 1 | 0.15 | 6 | 2 | 7 | 84 | LOW | High | No | No | Critical | CRITICAL: supports HIGH-criticality equipment (FMEA Tier A / single-stream) — severity 6/10 on key production asset | 4 | 531.72
M2516 | CSPCRS-001 | 21210-FB-1015 | CHPP FEEDER BREAKER | 41111970-0001 | INFRARED TEMPERATURE SENSOR M18TIP8Q | Sensor / Instrument | CPPELECT | COAL HANDLING AND PREPARATION PLANT | 0 | 0 | 0 | 0 | 1 | 0 | 0 | 0 | 1 | 0.15 | 6 | 2 | 7 | 84 | LOW | High | No | No | Critical | CRITICAL: supports HIGH-criticality equipment (FMEA Tier A / single-stream) — severity 6/10 on key production asset | 0 | 0
M2517 | CSPCRS-001 | 21210-FB-1015 | CHPP FEEDER BREAKER | 41111970-0001 | INFRARED TEMPERATURE SENSOR M18TIP8Q | Sensor / Instrument | CPPMECHA | COAL HANDLING AND PREPARATION PLANT | 0 | 0 | 0 | 0 | 0 | 1 | 0 | 0 | 1 | 0.15 | 6 | 2 | 7 | 84 | LOW | High | No | No | Critical | CRITICAL: supports HIGH-criticality equipment (FMEA Tier A / single-stream) — severity 6/10 on key production asset | 0 | 0
M2518 | CSPCRS-001 | 21210-FB-1015 | CHPP FEEDER BREAKER | 517894 | FLIGHT BAR_56IN | Chain / Flight / Sprocket | CPPMECHA | COAL HANDLING AND PREPARATION PLANT | 1868.39 | 0 | 0 | 0 | 0 | 0 | 5 | 30 | 35 | 5.38 | 8 | 7 | 5 | 280 | HIGH | High | No | No | Critical | CRITICAL: risk band HIGH per IEC 60812 / FMEA CHPP Rev 3 (S=8, RPN=280; band criterion S≥9 or RPN≥200); supports HIGH-criticality equipment (FMEA Tier A / single-stream) — severity 8/10 on key production asset | 35 | 65393.65
M2519 | CSPCRS-001 | 21210-FB-1015 | CHPP FEEDER BREAKER | 517895 | FLIGHT BAR GROUSER_56IN | Chain / Flight / Sprocket | CPPMECHA | COAL HANDLING AND PREPARATION PLANT | 2423.04 | 0 | 0 | 0 | 0 | 0 | 2 | 5 | 7 | 1.08 | 8 | 4 | 5 | 160 | MEDIUM | High | No | No | Critical | CRITICAL: supports HIGH-criticality equipment (FMEA Tier A / single-stream) — severity 8/10 on key production asset | 7 | 16961.28
M2520 | CSPCRS-001 | 21210-FB-1015 | CHPP FEEDER BREAKER | 517898 | CHAIN ASSEMBLY_3.5"_510 LINKS | Chain / Flight / Sprocket | CPPMECHA | COAL HANDLING AND PREPARATION PLANT | 76237.48 | 0 | 0 | 0 | 0 | 0 | 0 | 1 | 1 | 0.15 | 8 | 2 | 5 | 80 | LOW | High | No | No | Critical | CRITICAL: supports HIGH-criticality equipment (FMEA Tier A / single-stream) — severity 8/10 on key production asset | 1 | 76237.48
M2521 | CSPCRS-001 | 21210-FB-1015 | CHPP FEEDER BREAKER | 53102504-0002 | DOTTING GLOVES OR MITTENS | PPE / Safety Item | CPPMECHA | COAL HANDLING AND PREPARATION PLANT | 1.95 | 0 | 0 | 0 | 0 | 0 | 10 | 10 | 20 | 3.08 | 2 | 6 | 1 | 12 | LOW | High | Yes | No | Non-Critical | NON-CRITICAL: risk band LOW (S=2, RPN=12 below HIGH thresholds); routine consumable — failure manageable through normal planning and procurement lead time | 786 | 1532.7
M2522 | CSPCRS-001 | 21210-FB-1015 | CHPP FEEDER BREAKER | 537005 | WEBSLING 2T X 3M 60MM FLAT | General Spare Part | CPPMECHA | COAL HANDLING AND PREPARATION PLANT | 18.18 | 0 | 2 | 0 | 0 | 0 | 0 | 0 | 2 | 0.31 | 5 | 2 | 5 | 50 | LOW | High | No | No | Non-Critical | NON-CRITICAL: risk band LOW (S=5, RPN=50 below HIGH thresholds); failure manageable through normal planning and procurement lead time | 0 | 0
M2523 | CSPCRS-001 | 21210-FB-1015 | CHPP FEEDER BREAKER | 649-77168-1 | SSVDL8 STANDARD BLACK GALVANIZED | General Spare Part | CPPMECHA | COAL HANDLING AND PREPARATION PLANT | 612.28 | 0 | 0 | 0 | 1 | 0 | 0 | 0 | 1 | 0.15 | 5 | 2 | 5 | 50 | LOW | High | No | No | Non-Critical | NON-CRITICAL: risk band LOW (S=5, RPN=50 below HIGH thresholds); failure manageable through normal planning and procurement lead time | 3 | 1836.84
M2524 | CSPCRS-001 | 21210-FB-1015 | CHPP FEEDER BREAKER | 649-77169-1 | SSVDL10 STANDARD BLACK GALVANIZED | General Spare Part | CPPMECHA | COAL HANDLING AND PREPARATION PLANT | 752.93 | 0 | 0 | 0 | 1 | 0 | 0 | 0 | 1 | 0.15 | 5 | 2 | 5 | 50 | LOW | High | No | No | Non-Critical | NON-CRITICAL: risk band LOW (S=5, RPN=50 below HIGH thresholds); failure manageable through normal planning and procurement lead time | 4 | 3011.72
M2525 | CSPCRS-001 | 21210-FB-1015 | CHPP FEEDER BREAKER | 8UD1171-2AD15 | DOOR COUPLING ROTARY WITH HANDLE 45MM | Coupling / Drive Element | CPPELECT | COAL HANDLING AND PREPARATION PLANT | 140.03 | 0 | 0 | 0 | 1 | 0 | 0 | 0 | 1 | 0.15 | 6 | 2 | 5 | 60 | LOW | High | No | No | Critical | CRITICAL: supports HIGH-criticality equipment (FMEA Tier A / single-stream) — severity 6/10 on key production asset | 0 | 0
M2526 | CSPCRS-001 | 21210-FB-1015 | CHPP FEEDER BREAKER | 98-320050237 | BIT W - RETAINER | General Spare Part | CPPMECHA | COAL HANDLING AND PREPARATION PLANT | 226.75 | 0 | 0 | 20 | 0 | 0 | 0 | 0 | 20 | 3.08 | 5 | 6 | 5 | 150 | MEDIUM | High | No | No | Non-Critical | NON-CRITICAL: risk band MEDIUM (S=5, RPN=150 below HIGH thresholds); failure manageable through normal planning and procurement lead time | 30 | 6802.5
M2527 | CSPCRS-001 | 21210-FB-1015 | CHPP FEEDER BREAKER | 99058534 | SUBMERSIBLE PUMP GRUNDFOS | Pump / Impeller | CPPELECT | COAL HANDLING AND PREPARATION PLANT | 1821.73 | 0 | 0 | 0 | 0 | 0 | 1 | 0 | 1 | 0.15 | 10 | 2 | 4 | 80 | HIGH | High | No | No | Critical | CRITICAL: risk band HIGH per IEC 60812 / FMEA CHPP Rev 3 (S=10, RPN=80; band criterion S≥9 or RPN≥200); supports HIGH-criticality equipment (FMEA Tier A / single-stream) — severity 10/10 on key production asset | 0 | 0
M2528 | CSPCRS-001 | 21210-FB-1015 | CHPP FEEDER BREAKER | CA108 | GREASE NIPPLE IMPERIAL | Lubricant / Oil / Coolant | CPPMECHA | COAL HANDLING AND PREPARATION PLANT | 213.27 | 0 | 0 | 1 | 1 | 0 | 0 | 0 | 2 | 0.31 | 5 | 2 | 3 | 30 | LOW | High | Yes | No | Non-Critical | NON-CRITICAL: risk band LOW (S=5, RPN=30 below HIGH thresholds); routine consumable — failure manageable through normal planning and procurement lead time | 6 | 1279.62
M2529 | CSPCRS-001 | 21210-FB-1015 | CHPP FEEDER BREAKER | EONHAND270 | WATERLESS HAND CLEANER | Chemical / Adhesive / Sealant | CPPMECHA | COAL HANDLING AND PREPARATION PLANT | 32.34 | 0 | 0 | 0 | 0 | 0 | 3 | 0 | 3 | 0.46 | 4 | 3 | 2 | 24 | LOW | High | Yes | No | Non-Critical | NON-CRITICAL: risk band LOW (S=4, RPN=24 below HIGH thresholds); routine consumable — failure manageable through normal planning and procurement lead time | 33 | 1067.22
M2530 | CSPCRS-001 | 21210-FB-1015 | CHPP FEEDER BREAKER | HP426 | OIL SAMPLE-WE & LP | Lubricant / Oil / Coolant | CPPELECT | COAL HANDLING AND PREPARATION PLANT | 8.72 | 0 | 0 | 0 | 0 | 0 | 0 | 1 | 1 | 0.15 | 5 | 2 | 3 | 30 | LOW | High | Yes | No | Non-Critical | NON-CRITICAL: risk band LOW (S=5, RPN=30 below HIGH thresholds); routine consumable — failure manageable through normal planning and procurement lead time | 39 | 340.08
M2531 | CSPCRS-001 | 21210-FB-1015 | CHPP FEEDER BREAKER | HP426 | OIL SAMPLE-WE & LP | Lubricant / Oil / Coolant | CPPMECHA | COAL HANDLING AND PREPARATION PLANT | 8.72 | 0 | 0 | 0 | 0 | 0 | 2 | 0 | 2 | 0.31 | 5 | 2 | 3 | 30 | LOW | High | Yes | No | Non-Critical | NON-CRITICAL: risk band LOW (S=5, RPN=30 below HIGH thresholds); routine consumable — failure manageable through normal planning and procurement lead time | 39 | 340.08
M2532 | CSPCRS-001 | 21210-FB-1015 | CHPP FEEDER BREAKER | WP4P1-EE62 | PLUG FOR BEARING ASSY F005M | Bearing | CPPMECHA | COAL HANDLING AND PREPARATION PLANT | 3.54 | 0 | 0 | 2 | 0 | 0 | 0 | 0 | 2 | 0.31 | 7 | 2 | 4 | 56 | LOW | High | No | No | Critical | CRITICAL: supports HIGH-criticality equipment (FMEA Tier A / single-stream) — severity 7/10 on key production asset | 8 | 28.32
M2533 | CSPCRS-002 | 21210-HY-1016 | CHPP FEEDER BREAKER HYDRAULIC PACK #1 | 15121504-0012 | SHELL TELLUS S2 VX 100 | Lubricant / Oil / Coolant | CPPMECHA | COAL HANDLING AND PREPARATION PLANT | 588.8 | 0 | 0 | 0 | 0 | 0 | 0 | 2 | 2 | 0.31 | 5 | 2 | 3 | 30 | LOW | Low | Yes | No | Non-Critical | NON-CRITICAL: risk band LOW (S=5, RPN=30 below HIGH thresholds); routine consumable — failure manageable through normal planning and procurement lead time | 2 | 1177.6
M2534 | CSPCRS-002 | 21210-HY-1016 | CHPP FEEDER BREAKER HYDRAULIC PACK #1 | 31163000-0001 | INSERT COUPLING ELEMENT FOR ROTEX90 | Coupling / Drive Element | CPPMECHA | COAL HANDLING AND PREPARATION PLANT | 104.55 | 0 | 0 | 0 | 0 | 0 | 0 | 1 | 1 | 0.15 | 6 | 2 | 5 | 60 | LOW | Low | No | No | Non-Critical | NON-CRITICAL: risk band LOW (S=6, RPN=60 below HIGH thresholds); failure manageable through normal planning and procurement lead time | 2 | 209.1
M2535 | CSPCRS-002 | 21210-HY-1016 | CHPP FEEDER BREAKER HYDRAULIC PACK #1 | 40161807-0001 | BREATHER FILTER ELEMENT | Filter / Strainer | CPPSVCLB | COAL HANDLING AND PREPARATION PLANT | 288.65 | 0 | 0 | 0 | 0 | 0 | 1 | 0 | 1 | 0.15 | 5 | 2 | 2 | 20 | LOW | Low | Yes | No | Non-Critical | NON-CRITICAL: risk band LOW (S=5, RPN=20 below HIGH thresholds); routine consumable — failure manageable through normal planning and procurement lead time | 0 | 0
M2536 | CSPCRS-002 | 21210-HY-1016 | CHPP FEEDER BREAKER HYDRAULIC PACK #1 | 40161807-0002 | FILTER ELEMENT | Filter / Strainer | CPPMECHA | COAL HANDLING AND PREPARATION PLANT | 131.16 | 0 | 0 | 1 | 2 | 0 | 1 | 1 | 5 | 0.77 | 5 | 3 | 2 | 30 | LOW | Low | Yes | No | Non-Critical | NON-CRITICAL: risk band LOW (S=5, RPN=30 below HIGH thresholds); routine consumable — failure manageable through normal planning and procurement lead time | 1 | 131.16
M2537 | CSPCRS-002 | 21210-HY-1016 | CHPP FEEDER BREAKER HYDRAULIC PACK #1 | 40161807-0003 | FILTER ELEMENT | Filter / Strainer | CPPSVCLB | COAL HANDLING AND PREPARATION PLANT | 68.13 | 0 | 0 | 0 | 0 | 0 | 1 | 0 | 1 | 0.15 | 5 | 2 | 2 | 20 | LOW | Low | Yes | No | Non-Critical | NON-CRITICAL: risk band LOW (S=5, RPN=20 below HIGH thresholds); routine consumable — failure manageable through normal planning and procurement lead time | 0 | 0
M2538 | CSPCRS-002 | 21210-HY-1016 | CHPP FEEDER BREAKER HYDRAULIC PACK #1 | 47131501-0001 | RAGS 1 BAG | General Spare Part | CPPMECHA | COAL HANDLING AND PREPARATION PLANT | 1.07 | 0 | 0 | 0 | 0 | 0 | 0 | 1 | 1 | 0.15 | 5 | 2 | 5 | 50 | LOW | Low | No | No | Non-Critical | NON-CRITICAL: risk band LOW (S=5, RPN=50 below HIGH thresholds); failure manageable through normal planning and procurement lead time | 955 | 1021.85
M2539 | CSPCRS-002 | 21210-HY-1016 | CHPP FEEDER BREAKER HYDRAULIC PACK #1 | 47131501-0001 | RAGS 1 BAG | General Spare Part | CPPSVCLB | COAL HANDLING AND PREPARATION PLANT | 1.07 | 0 | 0 | 0 | 0 | 0 | 50 | 0 | 50 | 7.69 | 5 | 7 | 5 | 175 | MEDIUM | Low | No | No | Non-Critical | NON-CRITICAL: risk band MEDIUM (S=5, RPN=175 below HIGH thresholds); failure manageable through normal planning and procurement lead time | 955 | 1021.85
M2540 | CSPCRS-002 | 21210-HY-1016 | CHPP FEEDER BREAKER HYDRAULIC PACK #1 | HP426 | OIL SAMPLE-WE & LP | Lubricant / Oil / Coolant | CPPMECHA | COAL HANDLING AND PREPARATION PLANT | 8.72 | 0 | 0 | 0 | 0 | 0 | 0 | 1 | 1 | 0.15 | 5 | 2 | 3 | 30 | LOW | Low | Yes | No | Non-Critical | NON-CRITICAL: risk band LOW (S=5, RPN=30 below HIGH thresholds); routine consumable — failure manageable through normal planning and procurement lead time | 39 | 340.08
M2541 | CSPCRS-002 | 21210-HY-1016 | CHPP FEEDER BREAKER HYDRAULIC PACK #1 | HP426 | OIL SAMPLE-WE & LP | Lubricant / Oil / Coolant | CPPSVCLB | COAL HANDLING AND PREPARATION PLANT | 8.72 | 0 | 0 | 0 | 0 | 0 | 1 | 0 | 1 | 0.15 | 5 | 2 | 3 | 30 | LOW | Low | Yes | No | Non-Critical | NON-CRITICAL: risk band LOW (S=5, RPN=30 below HIGH thresholds); routine consumable — failure manageable through normal planning and procurement lead time | 39 | 340.08
M2542 | CSPCRS-002 | 21210-HY-1016 | CHPP FEEDER BREAKER HYDRAULIC PACK #1 | P.G.0-400 BAR | PRESSURE GAUGE | Sensor / Instrument | CPPMECHA | COAL HANDLING AND PREPARATION PLANT | 36.29 | 0 | 0 | 0 | 0 | 1 | 0 | 0 | 1 | 0.15 | 6 | 2 | 7 | 84 | LOW | Low | No | No | Non-Critical | NON-CRITICAL: risk band LOW (S=6, RPN=84 below HIGH thresholds); failure manageable through normal planning and procurement lead time | 2 | 72.58
M2543 | CSPCRS-002 | 21210-HY-1016 | CHPP FEEDER BREAKER HYDRAULIC PACK #1 | P.G.0-60BAR | PRESSURE GAUGE | Sensor / Instrument | CPPMECHA | COAL HANDLING AND PREPARATION PLANT | 36.28 | 0 | 0 | 0 | 0 | 1 | 0 | 0 | 1 | 0.15 | 6 | 2 | 7 | 84 | LOW | Low | No | No | Non-Critical | NON-CRITICAL: risk band LOW (S=6, RPN=84 below HIGH thresholds); failure manageable through normal planning and procurement lead time | 0 | 0
M2544 | CSPCRS-005 | 21210-CH-1017 | CHPP FEEDER BREAKER DRIBLING CHUTE | 31161611-0013 | COUNTERSUNK BOLT_M16X60_CLASS 12.9_S/S | Fastener | CPPMECHA | COAL HANDLING AND PREPARATION PLANT | 1.16 | 0 | 0 | 0 | 0 | 0 | 0 | 20 | 20 | 3.08 | 4 | 6 | 3 | 72 | LOW | Low | Yes | No | Non-Critical | NON-CRITICAL: risk band LOW (S=4, RPN=72 below HIGH thresholds); routine consumable — failure manageable through normal planning and procurement lead time | 160 | 185.6
M2545 | CSPCRS-005 | 21210-CH-1017 | CHPP FEEDER BREAKER DRIBLING CHUTE | 31161611-0015 | COUNTERSUNK BOLT_M16X70_CLASS 12.9_S/S | Fastener | CPPMECHA | COAL HANDLING AND PREPARATION PLANT | 1.2 | 0 | 0 | 0 | 0 | 0 | 0 | 30 | 30 | 4.62 | 4 | 7 | 3 | 84 | LOW | Low | Yes | No | Non-Critical | NON-CRITICAL: risk band LOW (S=4, RPN=84 below HIGH thresholds); routine consumable — failure manageable through normal planning and procurement lead time | 200 | 240
M2546 | CSPCRS-005 | 21210-CH-1017 | CHPP FEEDER BREAKER DRIBLING CHUTE | 31161716-0010 | NYLON-INSERT LOCK NUT_M16_CLASS 8_ZP | Fastener | CPPMECHA | COAL HANDLING AND PREPARATION PLANT | 0.17 | 0 | 0 | 0 | 0 | 0 | 0 | 40 | 40 | 6.15 | 4 | 7 | 3 | 84 | LOW | Low | Yes | No | Non-Critical | NON-CRITICAL: risk band LOW (S=4, RPN=84 below HIGH thresholds); routine consumable — failure manageable through normal planning and procurement lead time | 785 | 133.45
M2547 | CSPCRS-006 | 21210-CH-1025 | CHPP FEEDER BREAKER DISCHARGE CHUTE | 12141904-0001 | OXYGEN_O2 | Welding / Cutting Consumable | CPPMECHA | COAL HANDLING AND PREPARATION PLANT | 19.92 | 0 | 1 | 0 | 0 | 0 | 0 | 0 | 1 | 0.15 | 3 | 2 | 1 | 6 | LOW | Low | Yes | No | Non-Critical | NON-CRITICAL: risk band LOW (S=3, RPN=6 below HIGH thresholds); routine consumable — failure manageable through normal planning and procurement lead time | 0 | 0
M2548 | CSPCRS-006 | 21210-CH-1025 | CHPP FEEDER BREAKER DISCHARGE CHUTE | 31161740-0452 | FLAT WASHER M16,ZDP | Fastener | CPPWELDR | COAL HANDLING AND PREPARATION PLANT | 0.36 | 0 | 0 | 0 | 0 | 0 | 80 | 0 | 80 | 12.31 | 4 | 8 | 3 | 96 | LOW | Low | Yes | No | Non-Critical | NON-CRITICAL: risk band LOW (S=4, RPN=96 below HIGH thresholds); routine consumable — failure manageable through normal planning and procurement lead time | 0 | 0
M2549 | CSPCRS-006 | 21210-CH-1025 | CHPP FEEDER BREAKER DISCHARGE CHUTE | 31201610-0017 | GLUE, MEGAPOXY, PART A & B, @ 2KG | General Spare Part | CPPWELDR | COAL HANDLING AND PREPARATION PLANT | 122.56 | 0 | 0 | 0 | 0 | 0 | 0 | 1 | 1 | 0.15 | 5 | 2 | 5 | 50 | LOW | Low | No | No | Non-Critical | NON-CRITICAL: risk band LOW (S=5, RPN=50 below HIGH thresholds); failure manageable through normal planning and procurement lead time | 3 | 367.68
M2550 | CSPCRS-006 | 21210-CH-1025 | CHPP FEEDER BREAKER DISCHARGE CHUTE | 31201610-0019 | GLUE, MEGADURE, PART A & B, @2KG | General Spare Part | CPPWELDR | COAL HANDLING AND PREPARATION PLANT | 111.55 | 0 | 0 | 0 | 0 | 0 | 0 | 1 | 1 | 0.15 | 5 | 2 | 5 | 50 | LOW | Low | No | No | Non-Critical | NON-CRITICAL: risk band LOW (S=5, RPN=50 below HIGH thresholds); failure manageable through normal planning and procurement lead time | 6 | 669.3
M2551 | CSPCRS-006 | 21210-CH-1025 | CHPP FEEDER BREAKER DISCHARGE CHUTE | 31211803-0005 | PAINT OR VARNISH THINNERS 1L | Paint / Coating | CPPWELDR | COAL HANDLING AND PREPARATION PLANT | 2.36 | 0 | 0 | 0 | 0 | 0 | 0 | 5 | 5 | 0.77 | 2 | 3 | 1 | 6 | LOW | Low | Yes | No | Non-Critical | NON-CRITICAL: risk band LOW (S=2, RPN=6 below HIGH thresholds); routine consumable — failure manageable through normal planning and procurement lead time | 0 | 0
M2552 | CSPCRS-006 | 21210-CH-1025 | CHPP FEEDER BREAKER DISCHARGE CHUTE | 39122200-0044 | SWITCH TILT 20-39-25 P/N. 010306 | Sensor / Instrument | CPPELECT | COAL HANDLING AND PREPARATION PLANT | 707.78 | 0 | 0 | 0 | 0 | 0 | 0 | 1 | 1 | 0.15 | 6 | 2 | 7 | 84 | LOW | Low | No | No | Non-Critical | NON-CRITICAL: risk band LOW (S=6, RPN=84 below HIGH thresholds); failure manageable through normal planning and procurement lead time | 6 | 4246.68
M2553 | CSPCRS-006 | 21210-CH-1025 | CHPP FEEDER BREAKER DISCHARGE CHUTE | 39122246-0001 | TILT SWITCH | Sensor / Instrument | CPPELECT | COAL HANDLING AND PREPARATION PLANT | 770.23 | 0 | 0 | 0 | 3 | 0 | 0 | 0 | 3 | 0.46 | 6 | 3 | 7 | 126 | MEDIUM | Low | No | No | Non-Critical | NON-CRITICAL: risk band MEDIUM (S=6, RPN=126 below HIGH thresholds); failure manageable through normal planning and procurement lead time | 0 | 0
M2554 | CSPCRS-006 | 21210-CH-1025 | CHPP FEEDER BREAKER DISCHARGE CHUTE | 453854 | LENS 2"x4-1/4" SHADE 10 GLASS WELDING | Welding / Cutting Consumable | CPPMECHA | COAL HANDLING AND PREPARATION PLANT | 2.57 | 0 | 2 | 0 | 0 | 0 | 0 | 0 | 2 | 0.31 | 3 | 2 | 1 | 6 | LOW | Low | Yes | No | Non-Critical | NON-CRITICAL: risk band LOW (S=3, RPN=6 below HIGH thresholds); routine consumable — failure manageable through normal planning and procurement lead time | 114 | 292.98
M2555 | CSPCRS-006 | 21210-CH-1025 | CHPP FEEDER BREAKER DISCHARGE CHUTE | 53102504-0002 | DOTTING GLOVES OR MITTENS | PPE / Safety Item | CPPWELDR | COAL HANDLING AND PREPARATION PLANT | 1.95 | 0 | 0 | 0 | 0 | 0 | 0 | 5 | 5 | 0.77 | 2 | 3 | 1 | 6 | LOW | Low | Yes | No | Non-Critical | NON-CRITICAL: risk band LOW (S=2, RPN=6 below HIGH thresholds); routine consumable — failure manageable through normal planning and procurement lead time | 786 | 1532.7
M2556 | CSPCRS-006 | 21210-CH-1025 | CHPP FEEDER BREAKER DISCHARGE CHUTE | EONHAND270 | WATERLESS HAND CLEANER | Chemical / Adhesive / Sealant | CPPWELDR | COAL HANDLING AND PREPARATION PLANT | 32.34 | 0 | 0 | 0 | 0 | 0 | 0 | 5 | 5 | 0.77 | 4 | 3 | 2 | 24 | LOW | Low | Yes | No | Non-Critical | NON-CRITICAL: risk band LOW (S=4, RPN=24 below HIGH thresholds); routine consumable — failure manageable through normal planning and procurement lead time | 33 | 1067.22
M2557 | CSPCRS-007 | 21210-WN-1026 | CHPP FEEDER BREAKER WINCH #1 | 31151500-0002 | HAUL ROPE 16MM 10 METER C/W LOAD HOOK | General Spare Part | CPPMECHA | COAL HANDLING AND PREPARATION PLANT | 342.06 | 0 | 0 | 0 | 0 | 1 | 0 | 0 | 1 | 0.15 | 5 | 2 | 5 | 50 | LOW | Medium | No | No | Non-Critical | NON-CRITICAL: risk band LOW (S=5, RPN=50 below HIGH thresholds); failure manageable through normal planning and procurement lead time | 2 | 684.12
M2558 | CSPCRS-007 | 21210-WN-1026 | CHPP FEEDER BREAKER WINCH #1 | 53141603-0456 | THIMBLE TENSILE STRENGTH GREATER 120 KN | General Spare Part | CPPMECHA | COAL HANDLING AND PREPARATION PLANT | 1.58 | 0 | 0 | 0 | 0 | 4 | 0 | 0 | 4 | 0.62 | 5 | 3 | 5 | 75 | LOW | Medium | No | No | Non-Critical | NON-CRITICAL: risk band LOW (S=5, RPN=75 below HIGH thresholds); failure manageable through normal planning and procurement lead time | 4 | 6.32
M2559 | CSPCRS-008 | 21210-WN-1026 | CHPP FEEDER BREAKER WINCH #2 | 31151500-0002 | HAUL ROPE 16MM 10 METER C/W LOAD HOOK | General Spare Part | CPPMECHA | COAL HANDLING AND PREPARATION PLANT | 342.06 | 0 | 0 | 0 | 0 | 1 | 0 | 0 | 1 | 0.15 | 5 | 2 | 5 | 50 | LOW | Medium | No | No | Non-Critical | NON-CRITICAL: risk band LOW (S=5, RPN=50 below HIGH thresholds); failure manageable through normal planning and procurement lead time | 2 | 684.12
M2560 | CSSCRS-001 | 21310-CV-1028 | CHPP PRIMARY SIZED COAL CONVEYOR | 1000302182 | WEAR-MAX EPOXY CERAMIC COATING | Liner / Wear Plate | CPPWELDR | COAL HANDLING AND PREPARATION PLANT | 262.47 | 0 | 0 | 0 | 0 | 0 | 1 | 0 | 1 | 0.15 | 6 | 2 | 9 | 108 | MEDIUM | High | Yes | No | Critical | CRITICAL: supports HIGH-criticality equipment (FMEA Tier A / single-stream) — severity 6/10 on key production asset | 9 | 2362.23
M2561 | CSSCRS-001 | 21310-CV-1028 | CHPP PRIMARY SIZED COAL CONVEYOR | 1152334 | WIRE SIZE 0.30MM 22.8KG 270M | Cable / Wiring Accessory | CPPELECT | COAL HANDLING AND PREPARATION PLANT | 43.56 | 0 | 0 | 0 | 0 | 0 | 2 | 0 | 2 | 0.31 | 5 | 2 | 5 | 50 | LOW | High | Yes | No | Non-Critical | NON-CRITICAL: risk band LOW (S=5, RPN=50 below HIGH thresholds); routine consumable — failure manageable through normal planning and procurement lead time | 3 | 130.68
M2562 | CSSCRS-001 | 21310-CV-1028 | CHPP PRIMARY SIZED COAL CONVEYOR | 120X100X35 | TRASH BAG #C | General Spare Part | CPPMECHA | COAL HANDLING AND PREPARATION PLANT | 0.43 | 0 | 50 | 0 | 0 | 0 | 0 | 0 | 50 | 7.69 | 5 | 7 | 5 | 175 | MEDIUM | High | No | No | Non-Critical | NON-CRITICAL: risk band MEDIUM (S=5, RPN=175 below HIGH thresholds); failure manageable through normal planning and procurement lead time | 400 | 172
M2563 | CSSCRS-001 | 21310-CV-1028 | CHPP PRIMARY SIZED COAL CONVEYOR | 12141904-0001 | OXYGEN_O2 | Welding / Cutting Consumable | CPPMECHA | COAL HANDLING AND PREPARATION PLANT | 19.92 | 0 | 0 | 5 | 0 | 0 | 0 | 0 | 5 | 0.77 | 3 | 3 | 1 | 9 | LOW | High | Yes | No | Non-Critical | NON-CRITICAL: risk band LOW (S=3, RPN=9 below HIGH thresholds); routine consumable — failure manageable through normal planning and procurement lead time | 0 | 0
M2564 | CSSCRS-001 | 21310-CV-1028 | CHPP PRIMARY SIZED COAL CONVEYOR | 12161803-0001 | AEROSOL ROCOL | Chemical / Adhesive / Sealant | CPPMECHA | COAL HANDLING AND PREPARATION PLANT | 13.66 | 0 | 6 | 0 | 0 | 0 | 0 | 0 | 6 | 0.92 | 4 | 4 | 2 | 32 | LOW | High | Yes | No | Non-Critical | NON-CRITICAL: risk band LOW (S=4, RPN=32 below HIGH thresholds); routine consumable — failure manageable through normal planning and procurement lead time | 1 | 13.66
M2565 | CSSCRS-001 | 21310-CV-1028 | CHPP PRIMARY SIZED COAL CONVEYOR | 12191602-0001 | CLEANING SOLVENT CF-R4 SIZE 800ML | General Spare Part | CPPMECHA | COAL HANDLING AND PREPARATION PLANT | 32.19 | 0 | 0 | 0 | 2 | 0 | 4 | 0 | 6 | 0.92 | 5 | 4 | 5 | 100 | MEDIUM | High | No | No | Non-Critical | NON-CRITICAL: risk band MEDIUM (S=5, RPN=100 below HIGH thresholds); failure manageable through normal planning and procurement lead time | 3 | 96.57
M2566 | CSSCRS-001 | 21310-CV-1028 | CHPP PRIMARY SIZED COAL CONVEYOR | 14121804-0002 | SILICONE PAPER 1500MM WIDE | Chemical / Adhesive / Sealant | CPPMECHA | COAL HANDLING AND PREPARATION PLANT | 4.36 | 0 | 0 | 0 | 0 | 0 | 1 | 0 | 1 | 0.15 | 4 | 2 | 2 | 16 | LOW | High | Yes | No | Non-Critical | NON-CRITICAL: risk band LOW (S=4, RPN=16 below HIGH thresholds); routine consumable — failure manageable through normal planning and procurement lead time | 5 | 21.8
M2567 | CSSCRS-001 | 21310-CV-1028 | CHPP PRIMARY SIZED COAL CONVEYOR | 15111506-0001 | ACETYLENE_C2H2 | Welding / Cutting Consumable | CPPMECHA | COAL HANDLING AND PREPARATION PLANT | 38.75 | 0 | 0 | 3 | 0 | 0 | 0 | 0 | 3 | 0.46 | 3 | 3 | 1 | 9 | LOW | High | Yes | No | Non-Critical | NON-CRITICAL: risk band LOW (S=3, RPN=9 below HIGH thresholds); routine consumable — failure manageable through normal planning and procurement lead time | 0 | 0
M2568 | CSSCRS-001 | 21310-CV-1028 | CHPP PRIMARY SIZED COAL CONVEYOR | 15121803-0001 | WD40 - RUST REMOVER | Chemical / Adhesive / Sealant | CPPMECHA | COAL HANDLING AND PREPARATION PLANT | 4.58 | 0 | 0 | 0 | 0 | 0 | 15 | 0 | 15 | 2.31 | 4 | 5 | 2 | 40 | LOW | High | Yes | No | Non-Critical | NON-CRITICAL: risk band LOW (S=4, RPN=40 below HIGH thresholds); routine consumable — failure manageable through normal planning and procurement lead time | 0 | 0
M2569 | CSSCRS-001 | 21310-CV-1028 | CHPP PRIMARY SIZED COAL CONVEYOR | 20101700-0011 | E205/E305 TORSION HOLDER CW 2MM TC BLADE | Coupling / Drive Element | CPPMECHA | COAL HANDLING AND PREPARATION PLANT | 124.71 | 0 | 0 | 0 | 20 | 0 | 0 | 0 | 20 | 3.08 | 6 | 6 | 5 | 180 | MEDIUM | High | No | No | Critical | CRITICAL: supports HIGH-criticality equipment (FMEA Tier A / single-stream) — severity 6/10 on key production asset | 140 | 17459.4
M2570 | CSSCRS-001 | 21310-CV-1028 | CHPP PRIMARY SIZED COAL CONVEYOR | 20101700-0031 | 500MM Ø TAIL PULLEY CONVY 61CV0110 | Conveyor Pulley / Drum | CPPMECHA | COAL HANDLING AND PREPARATION PLANT | 3263 | 0 | 0 | 0 | 0 | 1 | 0 | 0 | 1 | 0.15 | 7 | 2 | 4 | 56 | LOW | High | No | No | Critical | CRITICAL: supports HIGH-criticality equipment (FMEA Tier A / single-stream) — severity 7/10 on key production asset | 1 | 3263
M2571 | CSSCRS-001 | 21310-CV-1028 | CHPP PRIMARY SIZED COAL CONVEYOR | 20101700-0048 | BREATHER 13275933 | Filter / Strainer | CPPMECHA | COAL HANDLING AND PREPARATION PLANT | 475.8 | 0 | 6 | 0 | 1 | 0 | 0 | 0 | 7 | 1.08 | 5 | 4 | 2 | 40 | LOW | High | Yes | No | Non-Critical | NON-CRITICAL: risk band LOW (S=5, RPN=40 below HIGH thresholds); routine consumable — failure manageable through normal planning and procurement lead time | 0 | 0
M2572 | CSSCRS-001 | 21310-CV-1028 | CHPP PRIMARY SIZED COAL CONVEYOR | 24101611-0007 | ROUND SLING 4T X 0.5M | General Spare Part | CPPMECHA | COAL HANDLING AND PREPARATION PLANT | 23.23 | 0 | 0 | 2 | 0 | 0 | 0 | 0 | 2 | 0.31 | 5 | 2 | 5 | 50 | LOW | High | No | No | Non-Critical | NON-CRITICAL: risk band LOW (S=5, RPN=50 below HIGH thresholds); failure manageable through normal planning and procurement lead time | 5 | 116.15
M2573 | CSSCRS-001 | 21310-CV-1028 | CHPP PRIMARY SIZED COAL CONVEYOR | 24101709-0021 | VEE RETURN 1200 | General Spare Part | CPPMECHA | COAL HANDLING AND PREPARATION PLANT | 54.87 | 0 | 0 | 0 | 0 | 0 | 5 | 0 | 5 | 0.77 | 5 | 3 | 5 | 75 | LOW | High | No | No | Non-Critical | NON-CRITICAL: risk band LOW (S=5, RPN=75 below HIGH thresholds); failure manageable through normal planning and procurement lead time | 61 | 3347.07
M2574 | CSSCRS-001 | 21310-CV-1028 | CHPP PRIMARY SIZED COAL CONVEYOR | 24101709-0024 | VEE RETURN - TRAINING 1200 | General Spare Part | CPPMECHA | COAL HANDLING AND PREPARATION PLANT | 182.41 | 0 | 0 | 0 | 1 | 0 | 0 | 0 | 1 | 0.15 | 5 | 2 | 5 | 50 | LOW | High | No | No | Non-Critical | NON-CRITICAL: risk band LOW (S=5, RPN=50 below HIGH thresholds); failure manageable through normal planning and procurement lead time | 0 | 0
M2575 | CSSCRS-001 | 21310-CV-1028 | CHPP PRIMARY SIZED COAL CONVEYOR | 24101709-0064 | GUIDE ROLLER_60X120X190X25X18.6 | Idler / Roller | CPPMECHA | COAL HANDLING AND PREPARATION PLANT | 25.73 | 0 | 0 | 0 | 0 | 3 | 0 | 0 | 3 | 0.46 | 6 | 3 | 3 | 54 | LOW | High | Yes | No | Critical | CRITICAL: supports HIGH-criticality equipment (FMEA Tier A / single-stream) — severity 6/10 on key production asset | 27 | 694.71
M2576 | CSSCRS-001 | 21310-CV-1028 | CHPP PRIMARY SIZED COAL CONVEYOR | 24101717-0002 | GARLAND IMPACT IDLER 1200 | Idler / Roller | CPPMECHA | COAL HANDLING AND PREPARATION PLANT | 223.71 | 0 | 0 | 1 | 0 | 3 | 0 | 0 | 4 | 0.62 | 6 | 3 | 3 | 54 | LOW | High | Yes | No | Critical | CRITICAL: supports HIGH-criticality equipment (FMEA Tier A / single-stream) — severity 6/10 on key production asset | 6 | 1342.26
M2577 | CSSCRS-001 | 21310-CV-1028 | CHPP PRIMARY SIZED COAL CONVEYOR | 24101717-0020 | TRANS IDLER MF 3RT TF 1200B 20° 30S 152R | Idler / Roller | CPPMECHA | COAL HANDLING AND PREPARATION PLANT | 0 | 0 | 0 | 0 | 0 | 0 | 0 | 1 | 1 | 0.15 | 6 | 2 | 3 | 36 | LOW | High | Yes | No | Critical | CRITICAL: supports HIGH-criticality equipment (FMEA Tier A / single-stream) — severity 6/10 on key production asset | 1 | 0
M2578 | CSSCRS-001 | 21310-CV-1028 | CHPP PRIMARY SIZED COAL CONVEYOR | 24141506-0003 | TARPAULINS 3X4M | General Spare Part | CPPMECHA | COAL HANDLING AND PREPARATION PLANT | 20.41 | 0 | 0 | 0 | 2 | 0 | 0 | 0 | 2 | 0.31 | 5 | 2 | 5 | 50 | LOW | High | No | No | Non-Critical | NON-CRITICAL: risk band LOW (S=5, RPN=50 below HIGH thresholds); failure manageable through normal planning and procurement lead time | 0 | 0
M2579 | CSSCRS-001 | 21310-CV-1028 | CHPP PRIMARY SIZED COAL CONVEYOR | 24141506-0034 | TERPAL 3 X 4MTR | General Spare Part | CPPMECHA | COAL HANDLING AND PREPARATION PLANT | 8.72 | 0 | 0 | 0 | 0 | 0 | 1 | 0 | 1 | 0.15 | 5 | 2 | 5 | 50 | LOW | High | No | No | Non-Critical | NON-CRITICAL: risk band LOW (S=5, RPN=50 below HIGH thresholds); failure manageable through normal planning and procurement lead time | 9 | 78.48
M2580 | CSSCRS-001 | 21310-CV-1028 | CHPP PRIMARY SIZED COAL CONVEYOR | 26101405-0459 | TMD GENERATOR COIL | Electrical Control / Protection | CPPELECT | COAL HANDLING AND PREPARATION PLANT | 1682.46 | 0 | 0 | 0 | 0 | 1 | 0 | 0 | 1 | 0.15 | 8 | 2 | 8 | 128 | MEDIUM | High | No | No | Critical | CRITICAL: supports HIGH-criticality equipment (FMEA Tier A / single-stream) — severity 8/10 on key production asset | 3 | 5047.38
M2581 | CSSCRS-001 | 21310-CV-1028 | CHPP PRIMARY SIZED COAL CONVEYOR | 30101504-0003 | STEEL ANGLE EQUAL 75 X 75 X 6MM X 6M | Pipe / Fitting / Structural | CPPMECHA | COAL HANDLING AND PREPARATION PLANT | 39.12 | 0 | 0 | 1 | 0 | 0 | 0 | 0 | 1 | 0.15 | 7 | 2 | 9 | 126 | MEDIUM | High | Yes | No | Critical | CRITICAL: supports HIGH-criticality equipment (FMEA Tier A / single-stream) — severity 7/10 on key production asset | 0 | 0
M2582 | CSSCRS-001 | 21310-CV-1028 | CHPP PRIMARY SIZED COAL CONVEYOR | 31171505-0017 | BEARING SKF 6205 C3 ZZ | Bearing | CPPMECHA | COAL HANDLING AND PREPARATION PLANT | 4.21 | 10 | 20 | 20 | 0 | 0 | 0 | 0 | 50 | 7.69 | 7 | 7 | 4 | 196 | MEDIUM | High | No | No | Critical | CRITICAL: supports HIGH-criticality equipment (FMEA Tier A / single-stream) — severity 7/10 on key production asset | 54 | 227.34
M2583 | CSSCRS-001 | 21310-CV-1028 | CHPP PRIMARY SIZED COAL CONVEYOR | 31201632-0004 | SILICONE ADHESIVE SIKATITAN-258 | Chemical / Adhesive / Sealant | CPPMECHA | COAL HANDLING AND PREPARATION PLANT | 7.6 | 0 | 0 | 0 | 0 | 0 | 10 | 0 | 10 | 1.54 | 4 | 5 | 2 | 40 | LOW | High | Yes | No | Non-Critical | NON-CRITICAL: risk band LOW (S=4, RPN=40 below HIGH thresholds); routine consumable — failure manageable through normal planning and procurement lead time | 98 | 744.8
M2584 | CSSCRS-001 | 21310-CV-1028 | CHPP PRIMARY SIZED COAL CONVEYOR | 31211507-0005 | SPRAY PAINT WHITE 1 CAN | Chemical / Adhesive / Sealant | CPPELECT | COAL HANDLING AND PREPARATION PLANT | 2.64 | 0 | 0 | 0 | 0 | 0 | 2 | 0 | 2 | 0.31 | 4 | 2 | 2 | 16 | LOW | High | Yes | No | Non-Critical | NON-CRITICAL: risk band LOW (S=4, RPN=16 below HIGH thresholds); routine consumable — failure manageable through normal planning and procurement lead time | 0 | 0
M2585 | CSSCRS-001 | 21310-CV-1028 | CHPP PRIMARY SIZED COAL CONVEYOR | 31211803-0006 | PAINT OR VARNISH THINNERS 5L | Paint / Coating | CPPMECHA | COAL HANDLING AND PREPARATION PLANT | 15.02 | 0 | 1 | 2 | 0 | 0 | 0 | 0 | 3 | 0.46 | 2 | 3 | 1 | 6 | LOW | High | Yes | No | Non-Critical | NON-CRITICAL: risk band LOW (S=2, RPN=6 below HIGH thresholds); routine consumable — failure manageable through normal planning and procurement lead time | 0 | 0
M2586 | CSSCRS-001 | 21310-CV-1028 | CHPP PRIMARY SIZED COAL CONVEYOR | 31211904-0005 | PAINT BRUSHES_2 INCH_WOODEN HANDLE | Paint / Coating | CPPMECHA | COAL HANDLING AND PREPARATION PLANT | 0.98 | 0 | 0 | 0 | 2 | 0 | 0 | 0 | 2 | 0.31 | 2 | 2 | 1 | 4 | LOW | High | Yes | No | Non-Critical | NON-CRITICAL: risk band LOW (S=2, RPN=4 below HIGH thresholds); routine consumable — failure manageable through normal planning and procurement lead time | 0 | 0
M2587 | CSSCRS-001 | 21310-CV-1028 | CHPP PRIMARY SIZED COAL CONVEYOR | 31211904-0007 | PAINT BRUSHES_3 INCH_WOODEN HANDLE | Paint / Coating | CPPMECHA | COAL HANDLING AND PREPARATION PLANT | 1.44 | 0 | 0 | 0 | 5 | 0 | 6 | 0 | 11 | 1.69 | 2 | 5 | 1 | 10 | LOW | High | Yes | No | Non-Critical | NON-CRITICAL: risk band LOW (S=2, RPN=10 below HIGH thresholds); routine consumable — failure manageable through normal planning and procurement lead time | 0 | 0
M2588 | CSSCRS-001 | 21310-CV-1028 | CHPP PRIMARY SIZED COAL CONVEYOR | 31211904-0008 | PAINT BRUSH_4IN_WOODEN HANDLE | Paint / Coating | CPPMECHA | COAL HANDLING AND PREPARATION PLANT | 1.95 | 0 | 0 | 0 | 5 | 0 | 0 | 0 | 5 | 0.77 | 2 | 3 | 1 | 6 | LOW | High | Yes | No | Non-Critical | NON-CRITICAL: risk band LOW (S=2, RPN=6 below HIGH thresholds); routine consumable — failure manageable through normal planning and procurement lead time | 0 | 0
M2589 | CSSCRS-001 | 21310-CV-1028 | CHPP PRIMARY SIZED COAL CONVEYOR | 39101628-0019 | LED STREET LIGHT SILVER TYPE V | Lighting | CPPELECT | COAL HANDLING AND PREPARATION PLANT | 159.66 | 0 | 0 | 1 | 0 | 0 | 0 | 0 | 1 | 0.15 | 3 | 2 | 2 | 12 | LOW | High | Yes | No | Non-Critical | NON-CRITICAL: risk band LOW (S=3, RPN=12 below HIGH thresholds); routine consumable — failure manageable through normal planning and procurement lead time | 13 | 2075.58
M2590 | CSSCRS-001 | 21310-CV-1028 | CHPP PRIMARY SIZED COAL CONVEYOR | 39121405-0030 | UNINSULATED CABLE LUG SC 50-10 COPPER | Cable / Wiring Accessory | CPPELECT | COAL HANDLING AND PREPARATION PLANT | 0.45 | 0 | 0 | 3 | 0 | 0 | 0 | 0 | 3 | 0.46 | 5 | 3 | 5 | 75 | LOW | High | Yes | No | Non-Critical | NON-CRITICAL: risk band LOW (S=5, RPN=75 below HIGH thresholds); routine consumable — failure manageable through normal planning and procurement lead time | 12 | 5.4
M2591 | CSSCRS-001 | 21310-CV-1028 | CHPP PRIMARY SIZED COAL CONVEYOR | 39121529-0463 | TMD RECEIVER COIL | Electrical Control / Protection | CPPELECT | COAL HANDLING AND PREPARATION PLANT | 2276.51 | 0 | 0 | 0 | 0 | 1 | 0 | 0 | 1 | 0.15 | 8 | 2 | 8 | 128 | MEDIUM | High | No | No | Critical | CRITICAL: supports HIGH-criticality equipment (FMEA Tier A / single-stream) — severity 8/10 on key production asset | 5 | 11382.55
M2592 | CSSCRS-001 | 21310-CV-1028 | CHPP PRIMARY SIZED COAL CONVEYOR | 39122200-0044 | SWITCH TILT 20-39-25 P/N. 010306 | Sensor / Instrument | CPPELECT | COAL HANDLING AND PREPARATION PLANT | 707.78 | 0 | 0 | 1 | 1 | 0 | 1 | 0 | 3 | 0.46 | 6 | 3 | 7 | 126 | MEDIUM | High | No | No | Critical | CRITICAL: supports HIGH-criticality equipment (FMEA Tier A / single-stream) — severity 6/10 on key production asset | 6 | 4246.68
M2593 | CSSCRS-001 | 21310-CV-1028 | CHPP PRIMARY SIZED COAL CONVEYOR | 39122246-0001 | TILT SWITCH | Sensor / Instrument | CPPELECT | COAL HANDLING AND PREPARATION PLANT | 770.23 | 0 | 0 | 0 | 1 | 0 | 0 | 0 | 1 | 0.15 | 6 | 2 | 7 | 84 | LOW | High | No | No | Critical | CRITICAL: supports HIGH-criticality equipment (FMEA Tier A / single-stream) — severity 6/10 on key production asset | 0 | 0
M2594 | CSSCRS-001 | 21310-CV-1028 | CHPP PRIMARY SIZED COAL CONVEYOR | 3KD3430-2NE10-0 | SWITCH DISCONNECTOR 160 A 3 POLE SZ 2 | Sensor / Instrument | CPPELECT | COAL HANDLING AND PREPARATION PLANT | 539.83 | 0 | 0 | 1 | 0 | 0 | 0 | 0 | 1 | 0.15 | 6 | 2 | 7 | 84 | LOW | High | No | No | Critical | CRITICAL: supports HIGH-criticality equipment (FMEA Tier A / single-stream) — severity 6/10 on key production asset | 3 | 1619.49
M2595 | CSSCRS-001 | 21310-CV-1028 | CHPP PRIMARY SIZED COAL CONVEYOR | 40142512-0002 | BREATHER GEARBOX | Gearbox / Speed Reducer | CPPELECT | COAL HANDLING AND PREPARATION PLANT | 123.15 | 0 | 0 | 0 | 0 | 1 | 0 | 0 | 1 | 0.15 | 7 | 2 | 4 | 56 | LOW | High | No | No | Critical | CRITICAL: supports HIGH-criticality equipment (FMEA Tier A / single-stream) — severity 7/10 on key production asset | 16 | 1970.4
M2596 | CSSCRS-001 | 21310-CV-1028 | CHPP PRIMARY SIZED COAL CONVEYOR | 40142512-0002 | BREATHER GEARBOX | Gearbox / Speed Reducer | CPPMECHA | COAL HANDLING AND PREPARATION PLANT | 123.15 | 0 | 0 | 0 | 0 | 0 | 2 | 0 | 2 | 0.31 | 7 | 2 | 4 | 56 | LOW | High | No | No | Critical | CRITICAL: supports HIGH-criticality equipment (FMEA Tier A / single-stream) — severity 7/10 on key production asset | 16 | 1970.4
M2597 | CSSCRS-001 | 21310-CV-1028 | CHPP PRIMARY SIZED COAL CONVEYOR | 40171602-0003 | SEAMLESS CARBON STEEL PIPE CARBON 1 INCH | Pipe / Fitting / Structural | CPPMECHA | COAL HANDLING AND PREPARATION PLANT | 33.12 | 0 | 0 | 9 | 0 | 0 | 0 | 0 | 9 | 1.38 | 7 | 4 | 9 | 252 | HIGH | High | Yes | No | Critical | CRITICAL: risk band HIGH per IEC 60812 / FMEA CHPP Rev 3 (S=7, RPN=252; band criterion S≥9 or RPN≥200); supports HIGH-criticality equipment (FMEA Tier A / single-stream) — severity 7/10 on key production asset | 0 | 0
M2598 | CSSCRS-001 | 21310-CV-1028 | CHPP PRIMARY SIZED COAL CONVEYOR | 40171602-0005 | SEAMLESS CARBON STEEL PIPE SCH40 3 INCH | Pipe / Fitting / Structural | CPPMECHA | COAL HANDLING AND PREPARATION PLANT | 141.51 | 0 | 0 | 3 | 0 | 0 | 0 | 0 | 3 | 0.46 | 7 | 3 | 9 | 189 | MEDIUM | High | Yes | No | Critical | CRITICAL: supports HIGH-criticality equipment (FMEA Tier A / single-stream) — severity 7/10 on key production asset | 1 | 141.51
M2599 | CSSCRS-001 | 21310-CV-1028 | CHPP PRIMARY SIZED COAL CONVEYOR | 40171602-0006 | SEAMLESS CARBON STEEL PIPE SCH40 6" | Pipe / Fitting / Structural | CPPMECHA | COAL HANDLING AND PREPARATION PLANT | 286.61 | 0 | 0 | 4 | 0 | 0 | 0 | 0 | 4 | 0.62 | 7 | 3 | 9 | 189 | MEDIUM | High | Yes | No | Critical | CRITICAL: supports HIGH-criticality equipment (FMEA Tier A / single-stream) — severity 7/10 on key production asset | 2 | 573.22
M2600 | CSSCRS-001 | 21310-CV-1028 | CHPP PRIMARY SIZED COAL CONVEYOR | 40171612-0012 | INDUSTRIAL CAST IRON PIPE SCH40 1 INCH | Pipe / Fitting / Structural | CPPMECHA | COAL HANDLING AND PREPARATION PLANT | 41.2 | 0 | 0 | 1 | 0 | 0 | 0 | 0 | 1 | 0.15 | 7 | 2 | 9 | 126 | MEDIUM | High | Yes | No | Critical | CRITICAL: supports HIGH-criticality equipment (FMEA Tier A / single-stream) — severity 7/10 on key production asset | 0 | 0
M2601 | CSSCRS-001 | 21310-CV-1028 | CHPP PRIMARY SIZED COAL CONVEYOR | 46171602-0001 | KLAXON ALARM SOUNDER | General Spare Part | CPPELECT | COAL HANDLING AND PREPARATION PLANT | 556.87 | 0 | 0 | 0 | 0 | 0 | 1 | 0 | 1 | 0.15 | 5 | 2 | 5 | 50 | LOW | High | No | No | Non-Critical | NON-CRITICAL: risk band LOW (S=5, RPN=50 below HIGH thresholds); failure manageable through normal planning and procurement lead time | 0 | 0
M2602 | CSSCRS-001 | 21310-CV-1028 | CHPP PRIMARY SIZED COAL CONVEYOR | 5252163 | CEMENT_SC-2000_1 KG/CAN | Chemical / Adhesive / Sealant | CPPMECHA | COAL HANDLING AND PREPARATION PLANT | 43.64 | 0 | 0 | 0 | 6 | 0 | 0 | 0 | 6 | 0.92 | 4 | 4 | 2 | 32 | LOW | High | Yes | No | Non-Critical | NON-CRITICAL: risk band LOW (S=4, RPN=32 below HIGH thresholds); routine consumable — failure manageable through normal planning and procurement lead time | 28 | 1221.92
M2603 | CSSCRS-001 | 21310-CV-1028 | CHPP PRIMARY SIZED COAL CONVEYOR | 5380000 | COVER RUBBER,UNCURED 2X500X9000 MM | Seal / Gasket / O-Ring | CPPMECHA | COAL HANDLING AND PREPARATION PLANT | 377.8 | 0 | 0 | 0 | 1 | 0 | 1 | 0 | 2 | 0.31 | 6 | 2 | 3 | 36 | LOW | High | Yes | No | Critical | CRITICAL: supports HIGH-criticality equipment (FMEA Tier A / single-stream) — severity 6/10 on key production asset | 2 | 755.6
M2604 | CSSCRS-001 | 21310-CV-1028 | CHPP PRIMARY SIZED COAL CONVEYOR | 5380024 | COVER RUBBER,UNCURED 4X500X4500 MM | Seal / Gasket / O-Ring | CPPMECHA | COAL HANDLING AND PREPARATION PLANT | 459.86 | 0 | 0 | 0 | 0 | 0 | 1 | 0 | 1 | 0.15 | 6 | 2 | 3 | 36 | LOW | High | Yes | No | Critical | CRITICAL: supports HIGH-criticality equipment (FMEA Tier A / single-stream) — severity 6/10 on key production asset | 2 | 919.72
M2605 | CSSCRS-001 | 21310-CV-1028 | CHPP PRIMARY SIZED COAL CONVEYOR | 5380048 | COVER RUBBER,UNCURED 6X500X2800 MM | Seal / Gasket / O-Ring | CPPMECHA | COAL HANDLING AND PREPARATION PLANT | 425.74 | 0 | 0 | 0 | 0 | 0 | 1 | 0 | 1 | 0.15 | 6 | 2 | 3 | 36 | LOW | High | Yes | No | Critical | CRITICAL: supports HIGH-criticality equipment (FMEA Tier A / single-stream) — severity 6/10 on key production asset | 5 | 2128.7
M2606 | CSSCRS-001 | 21310-CV-1028 | CHPP PRIMARY SIZED COAL CONVEYOR | 538007 | WEBSLING 3T X 4M 75MM FLAT | Tools / Workshop Consumable | CPPMECHA | COAL HANDLING AND PREPARATION PLANT | 16.27 | 0 | 0 | 2 | 0 | 0 | 0 | 0 | 2 | 0.31 | 2 | 2 | 1 | 4 | LOW | High | Yes | No | Non-Critical | NON-CRITICAL: risk band LOW (S=2, RPN=4 below HIGH thresholds); routine consumable — failure manageable through normal planning and procurement lead time | 0 | 0
M2607 | CSSCRS-001 | 21310-CV-1028 | CHPP PRIMARY SIZED COAL CONVEYOR | 5380343 | TIE GUM WHITE PROTECTION FOIL | Lubricant / Oil / Coolant | CPPMECHA | COAL HANDLING AND PREPARATION PLANT | 216.22 | 0 | 0 | 0 | 0 | 0 | 1 | 0 | 1 | 0.15 | 5 | 2 | 3 | 30 | LOW | High | Yes | No | Non-Critical | NON-CRITICAL: risk band LOW (S=5, RPN=30 below HIGH thresholds); routine consumable — failure manageable through normal planning and procurement lead time | 5 | 1081.1
M2608 | CSSCRS-001 | 21310-CV-1028 | CHPP PRIMARY SIZED COAL CONVEYOR | 5381239 | SOLUTION STL-RF | Chemical / Adhesive / Sealant | CPPMECHA | COAL HANDLING AND PREPARATION PLANT | 140.65 | 0 | 0 | 0 | 0 | 0 | 1 | 0 | 1 | 0.15 | 4 | 2 | 2 | 16 | LOW | High | Yes | No | Non-Critical | NON-CRITICAL: risk band LOW (S=4, RPN=16 below HIGH thresholds); routine consumable — failure manageable through normal planning and procurement lead time | 28 | 3938.2
M2609 | CSSCRS-001 | 21310-CV-1028 | CHPP PRIMARY SIZED COAL CONVEYOR | 6"FLEXOVIT | CUTTING WHEEL | Welding / Cutting Consumable | CPPMECHA | COAL HANDLING AND PREPARATION PLANT | 3.08 | 0 | 0 | 10 | 0 | 0 | 0 | 0 | 10 | 1.54 | 3 | 5 | 1 | 15 | LOW | High | Yes | No | Non-Critical | NON-CRITICAL: risk band LOW (S=3, RPN=15 below HIGH thresholds); routine consumable — failure manageable through normal planning and procurement lead time | 7 | 21.56
M2610 | CSSCRS-001 | 21310-CV-1028 | CHPP PRIMARY SIZED COAL CONVEYOR | HS2.4S | SUBMERSIBLE SINGLE-PHASE DRAINAGE PUMP | Pump / Impeller | CPPMECHA | COAL HANDLING AND PREPARATION PLANT | 216.84 | 0 | 0 | 0 | 0 | 0 | 1 | 0 | 1 | 0.15 | 10 | 2 | 4 | 80 | HIGH | High | No | No | Critical | CRITICAL: risk band HIGH per IEC 60812 / FMEA CHPP Rev 3 (S=10, RPN=80; band criterion S≥9 or RPN≥200); supports HIGH-criticality equipment (FMEA Tier A / single-stream) — severity 10/10 on key production asset | 1 | 216.84
M2611 | CSSCRS-002 | 21220-SZ-1040 | CHPP SECONDARY SIZER | 02-600-26877-2 | K7 PUMP ELEMENT, P203 | Pump / Impeller | CPPELECT | COAL HANDLING AND PREPARATION PLANT | 111.45 | 0 | 0 | 0 | 1 | 0 | 0 | 0 | 1 | 0.15 | 10 | 2 | 4 | 80 | HIGH | High | No | No | Critical | CRITICAL: risk band HIGH per IEC 60812 / FMEA CHPP Rev 3 (S=10, RPN=80; band criterion S≥9 or RPN≥200); supports HIGH-criticality equipment (FMEA Tier A / single-stream) — severity 10/10 on key production asset | 0 | 0
M2612 | CSSCRS-002 | 21220-SZ-1040 | CHPP SECONDARY SIZER | 15121503-0005 | SHELL OMALA S2 GX 320 | Lubricant / Oil / Coolant | CPPMECHA | COAL HANDLING AND PREPARATION PLANT | 653.3 | 0 | 0 | 0 | 0 | 1 | 0 | 0 | 1 | 0.15 | 5 | 2 | 3 | 30 | LOW | High | Yes | No | Non-Critical | NON-CRITICAL: risk band LOW (S=5, RPN=30 below HIGH thresholds); routine consumable — failure manageable through normal planning and procurement lead time | 4 | 2613.2
M2613 | CSSCRS-002 | 21220-SZ-1040 | CHPP SECONDARY SIZER | 15121503-0005 | SHELL OMALA S2 GX 320 | Lubricant / Oil / Coolant | CPPSVCLB | COAL HANDLING AND PREPARATION PLANT | 653.3 | 0 | 0 | 0 | 0 | 0 | 2 | 0 | 2 | 0.31 | 5 | 2 | 3 | 30 | LOW | High | Yes | No | Non-Critical | NON-CRITICAL: risk band LOW (S=5, RPN=30 below HIGH thresholds); routine consumable — failure manageable through normal planning and procurement lead time | 4 | 2613.2
M2614 | CSSCRS-002 | 21220-SZ-1040 | CHPP SECONDARY SIZER | 15121902-0008 | SHELL GADUS S3 V220C 2 | Lubricant / Oil / Coolant | CPPMECHA | COAL HANDLING AND PREPARATION PLANT | 1142.52 | 0 | 0 | 1 | 0 | 0 | 0 | 2 | 3 | 0.46 | 5 | 3 | 3 | 45 | LOW | High | Yes | No | Non-Critical | NON-CRITICAL: risk band LOW (S=5, RPN=45 below HIGH thresholds); routine consumable — failure manageable through normal planning and procurement lead time | 1 | 1142.52
M2615 | CSSCRS-002 | 21220-SZ-1040 | CHPP SECONDARY SIZER | 1JN-04 | ADAPTOR | General Spare Part | CPPMECHA | COAL HANDLING AND PREPARATION PLANT | 1.14 | 0 | 0 | 0 | 9 | 0 | 0 | 0 | 9 | 1.38 | 5 | 4 | 5 | 100 | MEDIUM | High | No | No | Non-Critical | NON-CRITICAL: risk band MEDIUM (S=5, RPN=100 below HIGH thresholds); failure manageable through normal planning and procurement lead time | 78 | 88.92
M2616 | CSSCRS-002 | 21220-SZ-1040 | CHPP SECONDARY SIZER | 20101602-0442 | SEGMENT ASSEMBLY 24"X 48" | Crusher Wear Component | CPPMECHA | COAL HANDLING AND PREPARATION PLANT | 86793.04 | 0 | 0 | 0 | 0 | 1 | 0 | 0 | 1 | 0.15 | 8 | 2 | 3 | 48 | LOW | High | No | No | Critical | CRITICAL: supports HIGH-criticality equipment (FMEA Tier A / single-stream) — severity 8/10 on key production asset | 1 | 86793.04
M2617 | CSSCRS-002 | 21220-SZ-1040 | CHPP SECONDARY SIZER | 20101700-0048 | BREATHER 13275933 | Filter / Strainer | CPPMECHA | COAL HANDLING AND PREPARATION PLANT | 475.8 | 0 | 0 | 0 | 1 | 0 | 0 | 0 | 1 | 0.15 | 5 | 2 | 2 | 20 | LOW | High | Yes | No | Non-Critical | NON-CRITICAL: risk band LOW (S=5, RPN=20 below HIGH thresholds); routine consumable — failure manageable through normal planning and procurement lead time | 0 | 0
M2618 | CSSCRS-002 | 21220-SZ-1040 | CHPP SECONDARY SIZER | 215073 | LOCKING ASSY, CONEX F 200 X 260 | Bearing | CPPMECHA | COAL HANDLING AND PREPARATION PLANT | 1732.7 | 0 | 0 | 0 | 2 | 0 | 0 | 0 | 2 | 0.31 | 7 | 2 | 4 | 56 | LOW | High | No | No | Critical | CRITICAL: supports HIGH-criticality equipment (FMEA Tier A / single-stream) — severity 7/10 on key production asset | 2 | 3465.4
M2619 | CSSCRS-002 | 21220-SZ-1040 | CHPP SECONDARY SIZER | 31161600-0018 | MOTOR HOLD DOWN BOLTS: M24H1-100ZJ - WM | Fastener | CPPMECHA | COAL HANDLING AND PREPARATION PLANT | 0 | 0 | 0 | 0 | 1 | 0 | 0 | 0 | 1 | 0.15 | 4 | 2 | 3 | 24 | LOW | High | Yes | No | Non-Critical | NON-CRITICAL: risk band LOW (S=4, RPN=24 below HIGH thresholds); routine consumable — failure manageable through normal planning and procurement lead time | 0 | 0
M2620 | CSSCRS-002 | 21220-SZ-1040 | CHPP SECONDARY SIZER | 31161740-0434 | HEX SOCKET CAP SCREW M16X70,CLASS 12.9 | Fastener | CPPMECHA | COAL HANDLING AND PREPARATION PLANT | 1.62 | 0 | 0 | 0 | 10 | 0 | 0 | 0 | 10 | 1.54 | 4 | 5 | 3 | 60 | LOW | High | Yes | No | Non-Critical | NON-CRITICAL: risk band LOW (S=4, RPN=60 below HIGH thresholds); routine consumable — failure manageable through normal planning and procurement lead time | 53 | 85.86
M2621 | CSSCRS-002 | 21220-SZ-1040 | CHPP SECONDARY SIZER | 31161740-0446 | HEX HEAD BOLT M16X80,GRADE 8.8,ZDP | Fastener | CPPMECHA | COAL HANDLING AND PREPARATION PLANT | 0.73 | 0 | 0 | 0 | 10 | 0 | 0 | 0 | 10 | 1.54 | 4 | 5 | 3 | 60 | LOW | High | Yes | No | Non-Critical | NON-CRITICAL: risk band LOW (S=4, RPN=60 below HIGH thresholds); routine consumable — failure manageable through normal planning and procurement lead time | 0 | 0
M2622 | CSSCRS-002 | 21220-SZ-1040 | CHPP SECONDARY SIZER | 31161740-0449 | HEX HEAD BOLT M20X70,GRADE 8.8,ZDP | Fastener | CPPMECHA | COAL HANDLING AND PREPARATION PLANT | 4.19 | 0 | 0 | 0 | 10 | 0 | 0 | 0 | 10 | 1.54 | 4 | 5 | 3 | 60 | LOW | High | Yes | No | Non-Critical | NON-CRITICAL: risk band LOW (S=4, RPN=60 below HIGH thresholds); routine consumable — failure manageable through normal planning and procurement lead time | 84 | 351.96
M2623 | CSSCRS-002 | 21220-SZ-1040 | CHPP SECONDARY SIZER | 31161740-0450 | HEX HEAD BOLT M20X80,GRADE 8.8,ZDP | Fastener | CPPMECHA | COAL HANDLING AND PREPARATION PLANT | 0.56 | 0 | 0 | 0 | 20 | 0 | 0 | 0 | 20 | 3.08 | 4 | 6 | 3 | 72 | LOW | High | Yes | No | Non-Critical | NON-CRITICAL: risk band LOW (S=4, RPN=72 below HIGH thresholds); routine consumable — failure manageable through normal planning and procurement lead time | 72 | 40.32
M2624 | CSSCRS-002 | 21220-SZ-1040 | CHPP SECONDARY SIZER | 31161740-0456 | HEX LOCKNUT M20, GRADE 8.8,ZDP | Fastener | CPPMECHA | COAL HANDLING AND PREPARATION PLANT | 1.64 | 0 | 0 | 0 | 20 | 0 | 0 | 0 | 20 | 3.08 | 4 | 6 | 3 | 72 | LOW | High | Yes | No | Non-Critical | NON-CRITICAL: risk band LOW (S=4, RPN=72 below HIGH thresholds); routine consumable — failure manageable through normal planning and procurement lead time | 0 | 0
M2625 | CSSCRS-002 | 21220-SZ-1040 | CHPP SECONDARY SIZER | 31171500-0343 | BEARING ASSEMBLY - FLOATING | Bearing | CPPMECHA | COAL HANDLING AND PREPARATION PLANT | 10274.97 | 0 | 0 | 0 | 1 | 0 | 0 | 0 | 1 | 0.15 | 7 | 2 | 4 | 56 | LOW | High | No | No | Critical | CRITICAL: supports HIGH-criticality equipment (FMEA Tier A / single-stream) — severity 7/10 on key production asset | 0 | 0
M2626 | CSSCRS-002 | 21220-SZ-1040 | CHPP SECONDARY SIZER | 31171500-0344 | BEARING ASSEMBLY DRIVE END FIXED | Bearing | CPPMECHA | COAL HANDLING AND PREPARATION PLANT | 10821.54 | 0 | 0 | 0 | 1 | 0 | 0 | 0 | 1 | 0.15 | 7 | 2 | 4 | 56 | LOW | High | No | No | Critical | CRITICAL: supports HIGH-criticality equipment (FMEA Tier A / single-stream) — severity 7/10 on key production asset | 0 | 0
M2627 | CSSCRS-002 | 21220-SZ-1040 | CHPP SECONDARY SIZER | 31171500-0345 | BEARING ASSEMBLY NON DRIVE FIXED | Bearing | CPPMECHA | COAL HANDLING AND PREPARATION PLANT | 28914.76 | 0 | 0 | 0 | 2 | 0 | 0 | 0 | 2 | 0.31 | 7 | 2 | 4 | 56 | LOW | High | No | No | Critical | CRITICAL: supports HIGH-criticality equipment (FMEA Tier A / single-stream) — severity 7/10 on key production asset | 1 | 28914.76
M2628 | CSSCRS-002 | 21220-SZ-1040 | CHPP SECONDARY SIZER | 31211803-0005 | PAINT OR VARNISH THINNERS 1L | Chemical / Adhesive / Sealant | CPPMECHA | COAL HANDLING AND PREPARATION PLANT | 2.36 | 0 | 0 | 0 | 0 | 0 | 5 | 0 | 5 | 0.77 | 4 | 3 | 2 | 24 | LOW | High | Yes | No | Non-Critical | NON-CRITICAL: risk band LOW (S=4, RPN=24 below HIGH thresholds); routine consumable — failure manageable through normal planning and procurement lead time | 0 | 0
M2629 | CSSCRS-002 | 21220-SZ-1040 | CHPP SECONDARY SIZER | 31211803-0006 | PAINT OR VARNISH THINNERS 5L | Chemical / Adhesive / Sealant | CPPMECHA | COAL HANDLING AND PREPARATION PLANT | 15.02 | 0 | 0 | 1 | 0 | 0 | 0 | 0 | 1 | 0.15 | 4 | 2 | 2 | 16 | LOW | High | Yes | No | Non-Critical | NON-CRITICAL: risk band LOW (S=4, RPN=16 below HIGH thresholds); routine consumable — failure manageable through normal planning and procurement lead time | 0 | 0
M2630 | CSSCRS-002 | 21220-SZ-1040 | CHPP SECONDARY SIZER | 39101628-0020 | LED STREET LIGHT RED MARK TYPE V | Lighting | CPPELECT | COAL HANDLING AND PREPARATION PLANT | 159.66 | 0 | 0 | 0 | 0 | 3 | 0 | 0 | 3 | 0.46 | 3 | 3 | 2 | 18 | LOW | High | Yes | No | Non-Critical | NON-CRITICAL: risk band LOW (S=3, RPN=18 below HIGH thresholds); routine consumable — failure manageable through normal planning and procurement lead time | 9 | 1436.94
M2631 | CSSCRS-002 | 21220-SZ-1040 | CHPP SECONDARY SIZER | 39121402-0009 | MOUNTING PLUG 16A 3PIN MALE - FEMALE | Cable / Wiring Accessory | CPPMECHA | COAL HANDLING AND PREPARATION PLANT | 25.31 | 0 | 0 | 0 | 0 | 0 | 3 | 0 | 3 | 0.46 | 5 | 3 | 5 | 75 | LOW | High | Yes | No | Non-Critical | NON-CRITICAL: risk band LOW (S=5, RPN=75 below HIGH thresholds); routine consumable — failure manageable through normal planning and procurement lead time | 6 | 151.86
M2632 | CSSCRS-002 | 21220-SZ-1040 | CHPP SECONDARY SIZER | 39122200-0044 | SWITCH TILT 20-39-25 P/N. 010306 | Sensor / Instrument | CPPELECT | COAL HANDLING AND PREPARATION PLANT | 707.78 | 0 | 0 | 0 | 1 | 0 | 0 | 0 | 1 | 0.15 | 6 | 2 | 7 | 84 | LOW | High | No | No | Critical | CRITICAL: supports HIGH-criticality equipment (FMEA Tier A / single-stream) — severity 6/10 on key production asset | 6 | 4246.68
M2633 | CSSCRS-002 | 21220-SZ-1040 | CHPP SECONDARY SIZER | 39122230-0006 | PROXIMITY SENS BI5-EM18-Y1X-H1141 TRUCK | General Spare Part | CPPELECT | COAL HANDLING AND PREPARATION PLANT | 303.07 | 0 | 0 | 0 | 1 | 0 | 0 | 0 | 1 | 0.15 | 5 | 2 | 5 | 50 | LOW | High | No | No | Non-Critical | NON-CRITICAL: risk band LOW (S=5, RPN=50 below HIGH thresholds); failure manageable through normal planning and procurement lead time | 3 | 909.21
M2634 | CSSCRS-002 | 21220-SZ-1040 | CHPP SECONDARY SIZER | 40142512-0002 | BREATHER GEARBOX | Gearbox / Speed Reducer | CPPELECT | COAL HANDLING AND PREPARATION PLANT | 123.15 | 0 | 0 | 0 | 0 | 1 | 0 | 0 | 1 | 0.15 | 7 | 2 | 4 | 56 | LOW | High | No | No | Critical | CRITICAL: supports HIGH-criticality equipment (FMEA Tier A / single-stream) — severity 7/10 on key production asset | 16 | 1970.4
M2635 | CSSCRS-002 | 21220-SZ-1040 | CHPP SECONDARY SIZER | 40142512-0002 | BREATHER GEARBOX | Gearbox / Speed Reducer | CPPMECHA | COAL HANDLING AND PREPARATION PLANT | 123.15 | 0 | 0 | 0 | 0 | 0 | 1 | 1 | 2 | 0.31 | 7 | 2 | 4 | 56 | LOW | High | No | No | Critical | CRITICAL: supports HIGH-criticality equipment (FMEA Tier A / single-stream) — severity 7/10 on key production asset | 16 | 1970.4
M2636 | CSSCRS-002 | 21220-SZ-1040 | CHPP SECONDARY SIZER | 47131501-0001 | RAGS 1 BAG | General Spare Part | CPPMECHA | COAL HANDLING AND PREPARATION PLANT | 1.07 | 0 | 0 | 50 | 0 | 0 | 0 | 0 | 50 | 7.69 | 5 | 7 | 5 | 175 | MEDIUM | High | No | No | Non-Critical | NON-CRITICAL: risk band MEDIUM (S=5, RPN=175 below HIGH thresholds); failure manageable through normal planning and procurement lead time | 955 | 1021.85
M2637 | CSSCRS-002 | 21220-SZ-1040 | CHPP SECONDARY SIZER | 5N-04-02 | ADAPTER | Hydraulic / Pneumatic Component | CPPMECHA | COAL HANDLING AND PREPARATION PLANT | 2.53 | 0 | 0 | 0 | 9 | 0 | 0 | 0 | 9 | 1.38 | 6 | 4 | 4 | 96 | LOW | High | No | No | Critical | CRITICAL: supports HIGH-criticality equipment (FMEA Tier A / single-stream) — severity 6/10 on key production asset | 63 | 159.39
M2638 | CSSCRS-002 | 21220-SZ-1040 | CHPP SECONDARY SIZER | 649-77170-1 | 12 OUTLET SSVDL METERING DEVICE | Electrical Control / Protection | CPPMECHA | COAL HANDLING AND PREPARATION PLANT | 890.57 | 0 | 0 | 0 | 2 | 0 | 0 | 0 | 2 | 0.31 | 8 | 2 | 8 | 128 | MEDIUM | High | No | No | Critical | CRITICAL: supports HIGH-criticality equipment (FMEA Tier A / single-stream) — severity 8/10 on key production asset | 1 | 890.57
M2639 | CSSCRS-002 | 21220-SZ-1040 | CHPP SECONDARY SIZER | 7N-04 | ADAPTOR | General Spare Part | CPPMECHA | COAL HANDLING AND PREPARATION PLANT | 2.38 | 0 | 0 | 0 | 9 | 0 | 0 | 0 | 9 | 1.38 | 5 | 4 | 5 | 100 | MEDIUM | High | No | No | Non-Critical | NON-CRITICAL: risk band MEDIUM (S=5, RPN=100 below HIGH thresholds); failure manageable through normal planning and procurement lead time | 47 | 111.86
M2640 | CSSCRS-002 | 21220-SZ-1040 | CHPP SECONDARY SIZER | HP426 | OIL SAMPLE-WE & LP | Lubricant / Oil / Coolant | CPPSVCLB | COAL HANDLING AND PREPARATION PLANT | 8.72 | 0 | 0 | 0 | 0 | 1 | 6 | 2 | 9 | 1.38 | 5 | 4 | 3 | 60 | LOW | High | Yes | No | Non-Critical | NON-CRITICAL: risk band LOW (S=5, RPN=60 below HIGH thresholds); routine consumable — failure manageable through normal planning and procurement lead time | 39 | 340.08
M2641 | CSSCRS-002 | 21220-SZ-1040 | CHPP SECONDARY SIZER | HP426 | OIL SAMPLE-WE & LP | Lubricant / Oil / Coolant | TCHCONMO | COAL HANDLING AND PREPARATION PLANT | 8.72 | 0 | 0 | 0 | 0 | 1 | 0 | 0 | 1 | 0.15 | 5 | 2 | 3 | 30 | LOW | High | Yes | No | Non-Critical | NON-CRITICAL: risk band LOW (S=5, RPN=30 below HIGH thresholds); routine consumable — failure manageable through normal planning and procurement lead time | 39 | 340.08
M2642 | CSSCRS-003 |  | CHPP SECONDARY SIZER DISCHARGE CHUTE | 228566 | GOUGING CONSUMABLES SUIT POWERMAX65/85 | Welding / Cutting Consumable | CPPMECHA | COAL HANDLING AND PREPARATION PLANT | 0 | 0 | 0 | 0 | 5 | 0 | 0 | 0 | 5 | 0.77 | 3 | 3 | 1 | 9 | LOW | High | Yes | No | Non-Critical | NON-CRITICAL: risk band LOW (S=3, RPN=9 below HIGH thresholds); routine consumable — failure manageable through normal planning and procurement lead time | 0 | 0
M2643 | CSTCRS-001 | 21250-SZ-1045 | CHPP TERTIARY SIZER | 02-600-26877-2 | K7 PUMP ELEMENT, P203 | Pump / Impeller | CPPMECHA | COAL HANDLING AND PREPARATION PLANT | 111.45 | 0 | 0 | 0 | 1 | 0 | 0 | 1 | 2 | 0.31 | 10 | 2 | 4 | 80 | HIGH | High | No | No | Critical | CRITICAL: risk band HIGH per IEC 60812 / FMEA CHPP Rev 3 (S=10, RPN=80; band criterion S≥9 or RPN≥200); supports HIGH-criticality equipment (FMEA Tier A / single-stream) — severity 10/10 on key production asset | 0 | 0
M2644 | CSTCRS-001 | 21250-SZ-1045 | CHPP TERTIARY SIZER | 15121503-0005 | SHELL OMALA S2 GX 320 | Lubricant / Oil / Coolant | CPPMECHA | COAL HANDLING AND PREPARATION PLANT | 653.3 | 0 | 0 | 0 | 0 | 0 | 0 | 1 | 1 | 0.15 | 5 | 2 | 3 | 30 | LOW | High | Yes | No | Non-Critical | NON-CRITICAL: risk band LOW (S=5, RPN=30 below HIGH thresholds); routine consumable — failure manageable through normal planning and procurement lead time | 4 | 2613.2
M2645 | CSTCRS-001 | 21250-SZ-1045 | CHPP TERTIARY SIZER | 15121503-0005 | SHELL OMALA S2 GX 320 | Lubricant / Oil / Coolant | CPPSVCLB | COAL HANDLING AND PREPARATION PLANT | 653.3 | 0 | 0 | 0 | 0 | 0 | 1 | 0 | 1 | 0.15 | 5 | 2 | 3 | 30 | LOW | High | Yes | No | Non-Critical | NON-CRITICAL: risk band LOW (S=5, RPN=30 below HIGH thresholds); routine consumable — failure manageable through normal planning and procurement lead time | 4 | 2613.2
M2646 | CSTCRS-001 | 21250-SZ-1045 | CHPP TERTIARY SIZER | 15121902-0007 | SHELL GADUS S2 V220 2 | Lubricant / Oil / Coolant | CPPMECHA | COAL HANDLING AND PREPARATION PLANT | 1077.98 | 0 | 0 | 1 | 0 | 0 | 0 | 0 | 1 | 0.15 | 5 | 2 | 3 | 30 | LOW | High | Yes | No | Non-Critical | NON-CRITICAL: risk band LOW (S=5, RPN=30 below HIGH thresholds); routine consumable — failure manageable through normal planning and procurement lead time | 0 | 0
M2647 | CSTCRS-001 | 21250-SZ-1045 | CHPP TERTIARY SIZER | 15121902-0008 | SHELL GADUS S3 V220C 2 | Lubricant / Oil / Coolant | CPPMECHA | COAL HANDLING AND PREPARATION PLANT | 1142.52 | 0 | 0 | 1 | 0 | 0 | 0 | 0 | 1 | 0.15 | 5 | 2 | 3 | 30 | LOW | High | Yes | No | Non-Critical | NON-CRITICAL: risk band LOW (S=5, RPN=30 below HIGH thresholds); routine consumable — failure manageable through normal planning and procurement lead time | 1 | 1142.52
M2648 | CSTCRS-001 | 21250-SZ-1045 | CHPP TERTIARY SIZER | 200024 | SIZING COMB TIP | Crusher Wear Component | CPPMECHA | COAL HANDLING AND PREPARATION PLANT | 911.64 | 0 | 0 | 0 | 0 | 12 | 12 | 12 | 36 | 5.54 | 8 | 7 | 3 | 168 | MEDIUM | High | No | No | Critical | CRITICAL: supports HIGH-criticality equipment (FMEA Tier A / single-stream) — severity 8/10 on key production asset | 0 | 0
M2649 | CSTCRS-001 | 21250-SZ-1045 | CHPP TERTIARY SIZER | 2002P00173 | SEAL O-RING [7]ID X [1/8] BUNA N | Seal / Gasket / O-Ring | CPPMECHA | COAL HANDLING AND PREPARATION PLANT | 36.6 | 0 | 0 | 0 | 0 | 2 | 0 | 0 | 2 | 0.31 | 6 | 2 | 3 | 36 | LOW | High | Yes | No | Critical | CRITICAL: supports HIGH-criticality equipment (FMEA Tier A / single-stream) — severity 6/10 on key production asset | 7 | 256.2
M2650 | CSTCRS-001 | 21250-SZ-1045 | CHPP TERTIARY SIZER | 20101602-0005 | SIZER COMB TIP | Crusher Wear Component | CPPMECHA | COAL HANDLING AND PREPARATION PLANT | 355.43 | 0 | 0 | 12 | 14 | 12 | 0 | 0 | 38 | 5.85 | 8 | 7 | 3 | 168 | MEDIUM | High | No | No | Critical | CRITICAL: supports HIGH-criticality equipment (FMEA Tier A / single-stream) — severity 8/10 on key production asset | 0 | 0
M2651 | CSTCRS-001 | 21250-SZ-1045 | CHPP TERTIARY SIZER | 20101602-0443 | SEGMENT ASSEMBLY SIZER, 24 X 72-T | Crusher Wear Component | CPPMECHA | COAL HANDLING AND PREPARATION PLANT | 84983.31 | 0 | 0 | 1 | 2 | 2 | 0 | 0 | 5 | 0.77 | 8 | 3 | 3 | 72 | LOW | High | No | No | Critical | CRITICAL: supports HIGH-criticality equipment (FMEA Tier A / single-stream) — severity 8/10 on key production asset | 0 | 0
M2652 | CSTCRS-001 | 21250-SZ-1045 | CHPP TERTIARY SIZER | 20101700-0048 | BREATHER 13275933 | Filter / Strainer | CPPMECHA | COAL HANDLING AND PREPARATION PLANT | 475.8 | 0 | 0 | 0 | 1 | 0 | 0 | 0 | 1 | 0.15 | 5 | 2 | 2 | 20 | LOW | High | Yes | No | Non-Critical | NON-CRITICAL: risk band LOW (S=5, RPN=20 below HIGH thresholds); routine consumable — failure manageable through normal planning and procurement lead time | 0 | 0
M2653 | CSTCRS-001 | 21250-SZ-1045 | CHPP TERTIARY SIZER | 20101700-0156 | REDUCER 300035 | Gearbox / Speed Reducer | CPPMECHA | COAL HANDLING AND PREPARATION PLANT | 46432.62 | 0 | 0 | 0 | 0 | 1 | 0 | 0 | 1 | 0.15 | 7 | 2 | 4 | 56 | LOW | High | No | No | Critical | CRITICAL: supports HIGH-criticality equipment (FMEA Tier A / single-stream) — severity 7/10 on key production asset | 1 | 46432.62
M2654 | CSTCRS-001 | 21250-SZ-1045 | CHPP TERTIARY SIZER | 215073 | LOCKING ASSY, CONEX F 200 X 260 | Bearing | CPPMECHA | COAL HANDLING AND PREPARATION PLANT | 1732.7 | 0 | 0 | 0 | 0 | 2 | 0 | 0 | 2 | 0.31 | 7 | 2 | 4 | 56 | LOW | High | No | No | Critical | CRITICAL: supports HIGH-criticality equipment (FMEA Tier A / single-stream) — severity 7/10 on key production asset | 2 | 3465.4
M2655 | CSTCRS-001 | 21250-SZ-1045 | CHPP TERTIARY SIZER | 215374 | RC-151 SINGLE ACTING HYDR CYLNDR | General Spare Part | CPPMECHA | COAL HANDLING AND PREPARATION PLANT | 1658.47 | 0 | 0 | 0 | 0 | 0 | 4 | 0 | 4 | 0.62 | 5 | 3 | 5 | 75 | LOW | High | No | No | Non-Critical | NON-CRITICAL: risk band LOW (S=5, RPN=75 below HIGH thresholds); failure manageable through normal planning and procurement lead time | 0 | 0
M2656 | CSTCRS-001 | 21250-SZ-1045 | CHPP TERTIARY SIZER | 219650 | SIZER SEGMENT DDC_24"_TERTIARY | Crusher Wear Component | CPPMECHA | COAL HANDLING AND PREPARATION PLANT | 7311.56 | 0 | 0 | 0 | 0 | 0 | 0 | 18 | 18 | 2.77 | 8 | 6 | 3 | 144 | MEDIUM | High | No | No | Critical | CRITICAL: supports HIGH-criticality equipment (FMEA Tier A / single-stream) — severity 8/10 on key production asset | 18 | 131608.08
M2657 | CSTCRS-001 | 21250-SZ-1045 | CHPP TERTIARY SIZER | 24141506-0003 | TARPAULINS 3X4M | General Spare Part | CPPMECHA | COAL HANDLING AND PREPARATION PLANT | 20.41 | 0 | 0 | 1 | 0 | 0 | 0 | 0 | 1 | 0.15 | 5 | 2 | 5 | 50 | LOW | High | No | No | Non-Critical | NON-CRITICAL: risk band LOW (S=5, RPN=50 below HIGH thresholds); failure manageable through normal planning and procurement lead time | 0 | 0
M2658 | CSTCRS-001 | 21250-SZ-1045 | CHPP TERTIARY SIZER | 24141506-0004 | TARPAULINS 4X6M | General Spare Part | CPPMECHA | COAL HANDLING AND PREPARATION PLANT | 36.47 | 0 | 0 | 1 | 0 | 0 | 0 | 0 | 1 | 0.15 | 5 | 2 | 5 | 50 | LOW | High | No | No | Non-Critical | NON-CRITICAL: risk band LOW (S=5, RPN=50 below HIGH thresholds); failure manageable through normal planning and procurement lead time | 0 | 0
M2659 | CSTCRS-001 | 21250-SZ-1045 | CHPP TERTIARY SIZER | 26101100-0003 | ELECTRIC MOTOR 185KW 4 POLE | Electric Motor | CPPMECHA | COAL HANDLING AND PREPARATION PLANT | 14925.78 | 0 | 0 | 0 | 0 | 1 | 0 | 0 | 1 | 0.15 | 9 | 2 | 4 | 72 | HIGH | High | No | No | Critical | CRITICAL: risk band HIGH per IEC 60812 / FMEA CHPP Rev 3 (S=9, RPN=72; band criterion S≥9 or RPN≥200); supports HIGH-criticality equipment (FMEA Tier A / single-stream) — severity 9/10 on key production asset | 0 | 0
M2660 | CSTCRS-001 | 21250-SZ-1045 | CHPP TERTIARY SIZER | 31161501-0057 | SHCS SCREW_M30-3.5X60_CL 12.9_AS1420_ZP | Fastener | CPPMECHA | COAL HANDLING AND PREPARATION PLANT | 5.84 | 0 | 0 | 0 | 0 | 0 | 0 | 144 | 144 | 22.15 | 4 | 9 | 3 | 108 | MEDIUM | High | Yes | No | Non-Critical | NON-CRITICAL: risk band MEDIUM (S=4, RPN=108 below HIGH thresholds); routine consumable — failure manageable through normal planning and procurement lead time | 0 | 0
M2661 | CSTCRS-001 | 21250-SZ-1045 | CHPP TERTIARY SIZER | 31161600-0018 | MOTOR HOLD DOWN BOLTS: M24H1-100ZJ - WM | Fastener | CPPMECHA | COAL HANDLING AND PREPARATION PLANT | 0 | 0 | 0 | 0 | 0 | 15 | 0 | 0 | 15 | 2.31 | 4 | 5 | 3 | 60 | LOW | High | Yes | No | Non-Critical | NON-CRITICAL: risk band LOW (S=4, RPN=60 below HIGH thresholds); routine consumable — failure manageable through normal planning and procurement lead time | 0 | 0
M2662 | CSTCRS-001 | 21250-SZ-1045 | CHPP TERTIARY SIZER | 31161620-0315 | BOLT HEX HD_M24X100_GR8.8_AS1252_C/W.N/W | Fastener | CPPMECHA | COAL HANDLING AND PREPARATION PLANT | 2.21 | 0 | 0 | 0 | 0 | 20 | 0 | 0 | 20 | 3.08 | 4 | 6 | 3 | 72 | LOW | High | Yes | No | Non-Critical | NON-CRITICAL: risk band LOW (S=4, RPN=72 below HIGH thresholds); routine consumable — failure manageable through normal planning and procurement lead time | 0 | 0
M2663 | CSTCRS-001 | 21250-SZ-1045 | CHPP TERTIARY SIZER | 31161620-0493 | HEX HD BOLT_M24-3.0X100_CL 8.8_AS1110_ZP | Fastener | CPPMECHA | COAL HANDLING AND PREPARATION PLANT | 1.37 | 0 | 0 | 0 | 0 | 0 | 0 | 40 | 40 | 6.15 | 4 | 7 | 3 | 84 | LOW | High | Yes | No | Non-Critical | NON-CRITICAL: risk band LOW (S=4, RPN=84 below HIGH thresholds); routine consumable — failure manageable through normal planning and procurement lead time | 0 | 0
M2664 | CSTCRS-001 | 21250-SZ-1045 | CHPP TERTIARY SIZER | 31161620-0494 | HEX HD BOLT_M30-3.5X150_CL 8.8_AS1110_ZP | Fastener | CPPMECHA | COAL HANDLING AND PREPARATION PLANT | 4.34 | 0 | 0 | 0 | 0 | 0 | 0 | 24 | 24 | 3.69 | 4 | 6 | 3 | 72 | LOW | High | Yes | No | Non-Critical | NON-CRITICAL: risk band LOW (S=4, RPN=72 below HIGH thresholds); routine consumable — failure manageable through normal planning and procurement lead time | 0 | 0
M2665 | CSTCRS-001 | 21250-SZ-1045 | CHPP TERTIARY SIZER | 31161807-0070 | FLAT ROUND WASHER_M24_AS1237_ZP | Fastener | CPPMECHA | COAL HANDLING AND PREPARATION PLANT | 0.12 | 0 | 0 | 0 | 0 | 0 | 0 | 40 | 40 | 6.15 | 4 | 7 | 3 | 84 | LOW | High | Yes | No | Non-Critical | NON-CRITICAL: risk band LOW (S=4, RPN=84 below HIGH thresholds); routine consumable — failure manageable through normal planning and procurement lead time | 0 | 0
M2666 | CSTCRS-001 | 21250-SZ-1045 | CHPP TERTIARY SIZER | 31161807-0071 | FLAT ROUND WASHER_M30_AS1237_ZP | Fastener | CPPMECHA | COAL HANDLING AND PREPARATION PLANT | 0.2 | 0 | 0 | 0 | 0 | 0 | 0 | 24 | 24 | 3.69 | 4 | 6 | 3 | 72 | LOW | High | Yes | No | Non-Critical | NON-CRITICAL: risk band LOW (S=4, RPN=72 below HIGH thresholds); routine consumable — failure manageable through normal planning and procurement lead time | 0 | 0
M2667 | CSTCRS-001 | 21250-SZ-1045 | CHPP TERTIARY SIZER | 31163000-0003 | FLUID COUPLING VD-F 540 | Coupling / Drive Element | CPPMECHA | COAL HANDLING AND PREPARATION PLANT | 15560.47 | 0 | 0 | 0 | 0 | 1 | 0 | 0 | 1 | 0.15 | 6 | 2 | 5 | 60 | LOW | High | No | No | Critical | CRITICAL: supports HIGH-criticality equipment (FMEA Tier A / single-stream) — severity 6/10 on key production asset | 0 | 0
M2668 | CSTCRS-001 | 21250-SZ-1045 | CHPP TERTIARY SIZER | 31171500-0343 | BEARING ASSEMBLY - FLOATING | Bearing | CPPMECHA | COAL HANDLING AND PREPARATION PLANT | 10274.97 | 0 | 0 | 0 | 0 | 1 | 0 | 0 | 1 | 0.15 | 7 | 2 | 4 | 56 | LOW | High | No | No | Critical | CRITICAL: supports HIGH-criticality equipment (FMEA Tier A / single-stream) — severity 7/10 on key production asset | 0 | 0
M2669 | CSTCRS-001 | 21250-SZ-1045 | CHPP TERTIARY SIZER | 31171500-0344 | BEARING ASSEMBLY DRIVE END FIXED | Bearing | CPPMECHA | COAL HANDLING AND PREPARATION PLANT | 10821.54 | 0 | 0 | 0 | 0 | 1 | 0 | 0 | 1 | 0.15 | 7 | 2 | 4 | 56 | LOW | High | No | No | Critical | CRITICAL: supports HIGH-criticality equipment (FMEA Tier A / single-stream) — severity 7/10 on key production asset | 0 | 0
M2670 | CSTCRS-001 | 21250-SZ-1045 | CHPP TERTIARY SIZER | 31171500-0345 | BEARING ASSEMBLY NON DRIVE FIXED | Bearing | CPPMECHA | COAL HANDLING AND PREPARATION PLANT | 28914.76 | 0 | 0 | 0 | 0 | 1 | 0 | 0 | 1 | 0.15 | 7 | 2 | 4 | 56 | LOW | High | No | No | Critical | CRITICAL: supports HIGH-criticality equipment (FMEA Tier A / single-stream) — severity 7/10 on key production asset | 1 | 28914.76
M2671 | CSTCRS-001 | 21250-SZ-1045 | CHPP TERTIARY SIZER | 31201600-0002 | ADHESIVES DEXSTONE | Chemical / Adhesive / Sealant | CPPMECHA | COAL HANDLING AND PREPARATION PLANT | 1.02 | 0 | 0 | 0 | 0 | 0 | 1 | 0 | 1 | 0.15 | 4 | 2 | 2 | 16 | LOW | High | Yes | No | Non-Critical | NON-CRITICAL: risk band LOW (S=4, RPN=16 below HIGH thresholds); routine consumable — failure manageable through normal planning and procurement lead time | 31 | 31.62
M2672 | CSTCRS-001 | 21250-SZ-1045 | CHPP TERTIARY SIZER | 31411904-0008 | SEAL OIL TC 240X270X15MM R23 | Seal / Gasket / O-Ring | CPPMECHA | COAL HANDLING AND PREPARATION PLANT | 125.37 | 0 | 0 | 0 | 0 | 4 | 0 | 0 | 4 | 0.62 | 6 | 3 | 3 | 54 | LOW | High | Yes | No | Critical | CRITICAL: supports HIGH-criticality equipment (FMEA Tier A / single-stream) — severity 6/10 on key production asset | 0 | 0
M2673 | CSTCRS-001 | 21250-SZ-1045 | CHPP TERTIARY SIZER | 39101628-0020 | LED STREET LIGHT RED MARK TYPE V | Lighting | CPPELECT | COAL HANDLING AND PREPARATION PLANT | 159.66 | 0 | 0 | 0 | 0 | 0 | 2 | 0 | 2 | 0.31 | 3 | 2 | 2 | 12 | LOW | High | Yes | No | Non-Critical | NON-CRITICAL: risk band LOW (S=3, RPN=12 below HIGH thresholds); routine consumable — failure manageable through normal planning and procurement lead time | 9 | 1436.94
M2674 | CSTCRS-001 | 21250-SZ-1045 | CHPP TERTIARY SIZER | 39121529-0011 | CONTACTOR, SIZE 14 3-POLE AC-3 335KW-MCA | Electrical Control / Protection | CPPELECT | COAL HANDLING AND PREPARATION PLANT | 2640.8 | 0 | 0 | 0 | 0 | 1 | 0 | 0 | 1 | 0.15 | 8 | 2 | 8 | 128 | MEDIUM | High | No | No | Critical | CRITICAL: supports HIGH-criticality equipment (FMEA Tier A / single-stream) — severity 8/10 on key production asset | 1 | 2640.8
M2675 | CSTCRS-001 | 21250-SZ-1045 | CHPP TERTIARY SIZER | 39122200-0044 | SWITCH TILT 20-39-25 P/N. 010306 | Sensor / Instrument | CPPELECT | COAL HANDLING AND PREPARATION PLANT | 707.78 | 0 | 0 | 1 | 1 | 1 | 0 | 2 | 5 | 0.77 | 6 | 3 | 7 | 126 | MEDIUM | High | No | No | Critical | CRITICAL: supports HIGH-criticality equipment (FMEA Tier A / single-stream) — severity 6/10 on key production asset | 6 | 4246.68
M2676 | CSTCRS-001 | 21250-SZ-1045 | CHPP TERTIARY SIZER | 39122230-0006 | PROXIMITY SENS BI5-EM18-Y1X-H1141 TRUCK | Electrical Control / Protection | CPPELECT | COAL HANDLING AND PREPARATION PLANT | 303.07 | 0 | 0 | 1 | 0 | 0 | 0 | 0 | 1 | 0.15 | 8 | 2 | 8 | 128 | MEDIUM | High | No | No | Critical | CRITICAL: supports HIGH-criticality equipment (FMEA Tier A / single-stream) — severity 8/10 on key production asset | 3 | 909.21
M2677 | CSTCRS-001 | 21250-SZ-1045 | CHPP TERTIARY SIZER | 40142512-0002 | BREATHER GEARBOX | Filter / Strainer | CPPELECT | COAL HANDLING AND PREPARATION PLANT | 123.15 | 0 | 0 | 0 | 0 | 1 | 0 | 0 | 1 | 0.15 | 5 | 2 | 2 | 20 | LOW | High | Yes | No | Non-Critical | NON-CRITICAL: risk band LOW (S=5, RPN=20 below HIGH thresholds); routine consumable — failure manageable through normal planning and procurement lead time | 16 | 1970.4
M2678 | CSTCRS-001 | 21250-SZ-1045 | CHPP TERTIARY SIZER | 40142512-0002 | BREATHER GEARBOX | Filter / Strainer | CPPMECHA | COAL HANDLING AND PREPARATION PLANT | 123.15 | 0 | 0 | 0 | 0 | 0 | 1 | 1 | 2 | 0.31 | 5 | 2 | 2 | 20 | LOW | High | Yes | No | Non-Critical | NON-CRITICAL: risk band LOW (S=5, RPN=20 below HIGH thresholds); routine consumable — failure manageable through normal planning and procurement lead time | 16 | 1970.4
M2679 | CSTCRS-001 | 21250-SZ-1045 | CHPP TERTIARY SIZER | 40171612-0015 | INDUSTRIAL CAST IRON PIPE SCH40 2.5 INCH | Pipe / Fitting / Structural | CPPWELDR | COAL HANDLING AND PREPARATION PLANT | 119.03 | 0 | 0 | 0 | 1 | 0 | 0 | 0 | 1 | 0.15 | 7 | 2 | 9 | 126 | MEDIUM | High | Yes | No | Critical | CRITICAL: supports HIGH-criticality equipment (FMEA Tier A / single-stream) — severity 7/10 on key production asset | 0 | 0
M2680 | CSTCRS-001 | 21250-SZ-1045 | CHPP TERTIARY SIZER | 53102504-0002 | DOTTING GLOVES OR MITTENS | PPE / Safety Item | CPPMECHA | COAL HANDLING AND PREPARATION PLANT | 1.95 | 0 | 0 | 0 | 0 | 0 | 35 | 0 | 35 | 5.38 | 2 | 7 | 1 | 14 | LOW | High | Yes | No | Non-Critical | NON-CRITICAL: risk band LOW (S=2, RPN=14 below HIGH thresholds); routine consumable — failure manageable through normal planning and procurement lead time | 786 | 1532.7
M2681 | CSTCRS-001 | 21250-SZ-1045 | CHPP TERTIARY SIZER | HF101 | HYDRAULIC OIL ENERPAC | Hydraulic / Pneumatic Component | CPPMECHA | COAL HANDLING AND PREPARATION PLANT | 69.23 | 0 | 0 | 0 | 0 | 0 | 1 | 0 | 1 | 0.15 | 6 | 2 | 4 | 48 | LOW | High | No | No | Critical | CRITICAL: supports HIGH-criticality equipment (FMEA Tier A / single-stream) — severity 6/10 on key production asset | 1 | 69.23
M2682 | CSTCRS-001 | 21250-SZ-1045 | CHPP TERTIARY SIZER | HP426 | OIL SAMPLE-WE & LP | Lubricant / Oil / Coolant | CPPSVCLB | COAL HANDLING AND PREPARATION PLANT | 8.72 | 0 | 0 | 0 | 0 | 1 | 2 | 3 | 6 | 0.92 | 5 | 4 | 3 | 60 | LOW | High | Yes | No | Non-Critical | NON-CRITICAL: risk band LOW (S=5, RPN=60 below HIGH thresholds); routine consumable — failure manageable through normal planning and procurement lead time | 39 | 340.08
M2683 | CSTCRS-001 | 21250-SZ-1045 | CHPP TERTIARY SIZER | SKC-S | CRACK DETECTOR CLEANER | Chemical / Adhesive / Sealant | CPPMECHA | COAL HANDLING AND PREPARATION PLANT | 5.64 | 0 | 0 | 0 | 0 | 0 | 5 | 0 | 5 | 0.77 | 4 | 3 | 2 | 24 | LOW | High | Yes | No | Non-Critical | NON-CRITICAL: risk band LOW (S=4, RPN=24 below HIGH thresholds); routine consumable — failure manageable through normal planning and procurement lead time | 5 | 28.2
M2684 | CSTCRS-002 |  | CHPP TERTIARY SIZER DISCHARGE CHUTE | 31201610-0017 | GLUE, MEGAPOXY, PART A & B, @ 2KG | Chemical / Adhesive / Sealant | CPPMECHA | COAL HANDLING AND PREPARATION PLANT | 122.56 | 0 | 0 | 0 | 0 | 0 | 1 | 0 | 1 | 0.15 | 4 | 2 | 2 | 16 | LOW | High | Yes | No | Non-Critical | NON-CRITICAL: risk band LOW (S=4, RPN=16 below HIGH thresholds); routine consumable — failure manageable through normal planning and procurement lead time | 3 | 367.68
M2685 | CSTCRS-002 |  | CHPP TERTIARY SIZER DISCHARGE CHUTE | 31201610-0019 | GLUE, MEGADURE, PART A & B, @2KG | Chemical / Adhesive / Sealant | CPPMECHA | COAL HANDLING AND PREPARATION PLANT | 111.55 | 0 | 0 | 0 | 0 | 0 | 1 | 0 | 1 | 0.15 | 4 | 2 | 2 | 16 | LOW | High | Yes | No | Non-Critical | NON-CRITICAL: risk band LOW (S=4, RPN=16 below HIGH thresholds); routine consumable — failure manageable through normal planning and procurement lead time | 6 | 669.3
M2686 | CSTCRS-002 |  | CHPP TERTIARY SIZER DISCHARGE CHUTE | 31201632-0002 | SILICONE ADHESIVE RED 85GR | Chemical / Adhesive / Sealant | CPPMECHA | COAL HANDLING AND PREPARATION PLANT | 2.93 | 0 | 0 | 0 | 0 | 0 | 5 | 0 | 5 | 0.77 | 4 | 3 | 2 | 24 | LOW | High | Yes | No | Non-Critical | NON-CRITICAL: risk band LOW (S=4, RPN=24 below HIGH thresholds); routine consumable — failure manageable through normal planning and procurement lead time | 0 | 0
M2687 | CSTCRS-002 |  | CHPP TERTIARY SIZER DISCHARGE CHUTE | 39122200-0044 | SWITCH TILT 20-39-25 P/N. 010306 | Sensor / Instrument | CPPELECT | COAL HANDLING AND PREPARATION PLANT | 707.78 | 0 | 0 | 0 | 0 | 2 | 0 | 0 | 2 | 0.31 | 6 | 2 | 7 | 84 | LOW | High | No | No | Critical | CRITICAL: supports HIGH-criticality equipment (FMEA Tier A / single-stream) — severity 6/10 on key production asset | 6 | 4246.68
M2688 | FIHOCR-001 | B1U0-HT001 | PORT HOIST CRANE SIZER STATION 5 TON #1 | 12141904-0001 | OXYGEN_O2 | Welding / Cutting Consumable | PRTMECHA | PORT BARGE LOADER CONVEYOR | 19.92 | 0 | 3 | 0 | 0 | 0 | 0 | 0 | 3 | 0.46 | 3 | 3 | 1 | 9 | LOW | High | Yes | No | Non-Critical | NON-CRITICAL: risk band LOW (S=3, RPN=9 below HIGH thresholds); routine consumable — failure manageable through normal planning and procurement lead time | 0 | 0
M2689 | FIHOCR-001 | B1U0-HT001 | PORT HOIST CRANE SIZER STATION 5 TON #1 | 15111506-0001 | ACETYLENE_C2H2 | Welding / Cutting Consumable | PRTMECHA | PORT BARGE LOADER CONVEYOR | 38.75 | 0 | 3 | 0 | 0 | 0 | 0 | 0 | 3 | 0.46 | 3 | 3 | 1 | 9 | LOW | High | Yes | No | Non-Critical | NON-CRITICAL: risk band LOW (S=3, RPN=9 below HIGH thresholds); routine consumable — failure manageable through normal planning and procurement lead time | 0 | 0
M2690 | FIHOCR-001 | B1U0-HT001 | PORT HOIST CRANE SIZER STATION 5 TON #1 | 47131825-0001 | CONTACT SURFACE CLEANERS 1 CAN - CRC | Chemical / Adhesive / Sealant | PRTMECHA | PORT BARGE LOADER CONVEYOR | 5.67 | 0 | 5 | 0 | 0 | 0 | 0 | 0 | 5 | 0.77 | 4 | 3 | 2 | 24 | LOW | High | Yes | No | Non-Critical | NON-CRITICAL: risk band LOW (S=4, RPN=24 below HIGH thresholds); routine consumable — failure manageable through normal planning and procurement lead time | 0 | 0
M2691 | FITOLP-001 |  | LIGHTING PLANT | 12161803-0001 | AEROSOL ROCOL | Chemical / Adhesive / Sealant | INFMECHA | INFRASTRUCTURE & POWER DISTRIBUTION MAINTENANCE | 13.66 | 0 | 0 | 0 | 0 | 0 | 0 | 3 | 3 | 0.46 | 4 | 3 | 2 | 24 | LOW | Low | Yes | No | Non-Critical | NON-CRITICAL: risk band LOW (S=4, RPN=24 below HIGH thresholds); routine consumable — failure manageable through normal planning and procurement lead time | 1 | 13.66
M2692 | FITOLP-001 |  | LIGHTING PLANT | 2016M | CO CONTACT CLEANER_350G_520ML | Chemical / Adhesive / Sealant | INFELECT | INFRASTRUCTURE & POWER DISTRIBUTION MAINTENANCE | 5.62 | 0 | 0 | 0 | 0 | 0 | 0 | 3 | 3 | 0.46 | 4 | 3 | 2 | 24 | LOW | Low | Yes | No | Non-Critical | NON-CRITICAL: risk band LOW (S=4, RPN=24 below HIGH thresholds); routine consumable — failure manageable through normal planning and procurement lead time | 32 | 179.84
M2693 | FITOLP-001 |  | LIGHTING PLANT | 26121613-0022 | SINGLE CORE NYAF 1X70 MM, BLACK | Cable / Wiring Accessory | INFELECT | INFRASTRUCTURE & POWER DISTRIBUTION MAINTENANCE | 14.65 | 0 | 0 | 0 | 0 | 0 | 0 | 10 | 10 | 1.54 | 5 | 5 | 5 | 125 | MEDIUM | Low | Yes | No | Non-Critical | NON-CRITICAL: risk band MEDIUM (S=5, RPN=125 below HIGH thresholds); routine consumable — failure manageable through normal planning and procurement lead time | 231 | 3384.15
M2694 | FITOLP-001 |  | LIGHTING PLANT | 31201534-0006 | RUBBER TAPE UNIBEL BLACK 1 ROLL | Seal / Gasket / O-Ring | INFELECT | INFRASTRUCTURE & POWER DISTRIBUTION MAINTENANCE | 0.56 | 0 | 0 | 0 | 0 | 0 | 0 | 5 | 5 | 0.77 | 6 | 3 | 3 | 54 | LOW | Low | Yes | No | Non-Critical | NON-CRITICAL: risk band LOW (S=6, RPN=54 below HIGH thresholds); routine consumable — failure manageable through normal planning and procurement lead time | 72 | 40.32
M2695 | FITOLP-001 |  | LIGHTING PLANT | 31201632-0005 | SILICONE ADHESIVE GLASS-DOWSIL | Chemical / Adhesive / Sealant | INFMECHA | INFRASTRUCTURE & POWER DISTRIBUTION MAINTENANCE | 2.95 | 0 | 0 | 0 | 0 | 0 | 0 | 2 | 2 | 0.31 | 4 | 2 | 2 | 16 | LOW | Low | Yes | No | Non-Critical | NON-CRITICAL: risk band LOW (S=4, RPN=16 below HIGH thresholds); routine consumable — failure manageable through normal planning and procurement lead time | 41 | 120.95
M2696 | FITOLP-001 |  | LIGHTING PLANT | 31211803-0006 | PAINT OR VARNISH THINNERS 5L | Paint / Coating | INFMECHA | INFRASTRUCTURE & POWER DISTRIBUTION MAINTENANCE | 15.02 | 0 | 0 | 0 | 2 | 0 | 0 | 0 | 2 | 0.31 | 2 | 2 | 1 | 4 | LOW | Low | Yes | No | Non-Critical | NON-CRITICAL: risk band LOW (S=2, RPN=4 below HIGH thresholds); routine consumable — failure manageable through normal planning and procurement lead time | 0 | 0
M2697 | FITOLP-001 |  | LIGHTING PLANT | 31211904-0007 | PAINT BRUSHES_3 INCH_WOODEN HANDLE | Paint / Coating | INFMECHA | INFRASTRUCTURE & POWER DISTRIBUTION MAINTENANCE | 1.44 | 0 | 0 | 0 | 2 | 0 | 0 | 0 | 2 | 0.31 | 2 | 2 | 1 | 4 | LOW | Low | Yes | No | Non-Critical | NON-CRITICAL: risk band LOW (S=2, RPN=4 below HIGH thresholds); routine consumable — failure manageable through normal planning and procurement lead time | 0 | 0
M2698 | FITOLP-001 |  | LIGHTING PLANT | 35-3/4X66RD | VINYL TAPE_RED_SCOTCH 35 | Seal / Gasket / O-Ring | INFELECT | INFRASTRUCTURE & POWER DISTRIBUTION MAINTENANCE | 3.22 | 0 | 0 | 0 | 0 | 0 | 0 | 5 | 5 | 0.77 | 6 | 3 | 3 | 54 | LOW | Low | Yes | No | Non-Critical | NON-CRITICAL: risk band LOW (S=6, RPN=54 below HIGH thresholds); routine consumable — failure manageable through normal planning and procurement lead time | 22 | 70.84
M2699 | FITOLP-001 |  | LIGHTING PLANT | 3T5760 | BATTERY_N95/100 TYPE | Battery | INFMECHA | INFRASTRUCTURE & POWER DISTRIBUTION MAINTENANCE | 336.29 | 0 | 0 | 0 | 0 | 0 | 0 | 1 | 1 | 0.15 | 6 | 2 | 4 | 48 | LOW | Low | Yes | No | Non-Critical | NON-CRITICAL: risk band LOW (S=6, RPN=48 below HIGH thresholds); routine consumable — failure manageable through normal planning and procurement lead time | 1 | 336.29
M2700 | FITOLP-001 |  | LIGHTING PLANT | 47131825-0001 | CONTACT SURFACE CLEANERS 1 CAN - CRC | Chemical / Adhesive / Sealant | INFMECHA | INFRASTRUCTURE & POWER DISTRIBUTION MAINTENANCE | 5.67 | 0 | 0 | 0 | 0 | 4 | 0 | 3 | 7 | 1.08 | 4 | 4 | 2 | 32 | LOW | Low | Yes | No | Non-Critical | NON-CRITICAL: risk band LOW (S=4, RPN=32 below HIGH thresholds); routine consumable — failure manageable through normal planning and procurement lead time | 0 | 0
M2701 | FITOLP-001 |  | LIGHTING PLANT | 53102504-0002 | DOTTING GLOVES OR MITTENS | PPE / Safety Item | INFMECHA | INFRASTRUCTURE & POWER DISTRIBUTION MAINTENANCE | 1.95 | 0 | 0 | 0 | 0 | 10 | 0 | 0 | 10 | 1.54 | 2 | 5 | 1 | 10 | LOW | Low | Yes | No | Non-Critical | NON-CRITICAL: risk band LOW (S=2, RPN=10 below HIGH thresholds); routine consumable — failure manageable through normal planning and procurement lead time | 786 | 1532.7
M2702 | FITOLP-001 |  | LIGHTING PLANT | 8121-4BT | TERMINAL BATTERY +/- | Cable / Wiring Accessory | INFELECT | INFRASTRUCTURE & POWER DISTRIBUTION MAINTENANCE | 9.55 | 0 | 0 | 0 | 0 | 0 | 0 | 1 | 1 | 0.15 | 5 | 2 | 5 | 50 | LOW | Low | Yes | No | Non-Critical | NON-CRITICAL: risk band LOW (S=5, RPN=50 below HIGH thresholds); routine consumable — failure manageable through normal planning and procurement lead time | 13 | 124.15
M2703 | FITOLP-001 |  | LIGHTING PLANT | JK451Z | BATTERY CUT-OFF SWITCH_IP43_24V_150A | Sensor / Instrument | INFMECHA | INFRASTRUCTURE & POWER DISTRIBUTION MAINTENANCE | 9.86 | 0 | 0 | 0 | 0 | 0 | 0 | 1 | 1 | 0.15 | 6 | 2 | 7 | 84 | LOW | Low | No | No | Non-Critical | NON-CRITICAL: risk band LOW (S=6, RPN=84 below HIGH thresholds); failure manageable through normal planning and procurement lead time | 5 | 49.3
M2704 | FIWELD-001 |  | WELDING MACHINE 600 A | 01174416 | OIL FILTER | Filter / Strainer | PRTMECHA | PORT BARGE LOADER CONVEYOR | 19.48 | 0 | 0 | 0 | 0 | 6 | 0 | 0 | 6 | 0.92 | 5 | 4 | 2 | 40 | LOW | Low | Yes | No | Non-Critical | NON-CRITICAL: risk band LOW (S=5, RPN=40 below HIGH thresholds); routine consumable — failure manageable through normal planning and procurement lead time | 0 | 0
M2705 | FIWELD-001 |  | WELDING MACHINE 600 A | 01174696 | FUEL FILTER | Filter / Strainer | PRTMECHA | PORT BARGE LOADER CONVEYOR | 13.96 | 0 | 0 | 0 | 0 | 6 | 0 | 0 | 6 | 0.92 | 5 | 4 | 2 | 40 | LOW | Low | Yes | No | Non-Critical | NON-CRITICAL: risk band LOW (S=5, RPN=40 below HIGH thresholds); routine consumable — failure manageable through normal planning and procurement lead time | 0 | 0
M2706 | FIWELD-001 |  | WELDING MACHINE 600 A | P822768 | FILTER ELEMENT DONALSON | Filter / Strainer | PRTMECHA | PORT BARGE LOADER CONVEYOR | 17.82 | 0 | 0 | 0 | 0 | 6 | 0 | 0 | 6 | 0.92 | 5 | 4 | 2 | 40 | LOW | Low | Yes | No | Non-Critical | NON-CRITICAL: risk band LOW (S=5, RPN=40 below HIGH thresholds); routine consumable — failure manageable through normal planning and procurement lead time | 2 | 35.64
M2707 | FIWELD-003 |  | WELDING MACHINE BB 800A | 01183365 | STARTING MOTOR ASSY | Electric Motor | INFELECT | INFRASTRUCTURE & POWER DISTRIBUTION MAINTENANCE | 360.84 | 0 | 0 | 0 | 1 | 0 | 0 | 0 | 1 | 0.15 | 9 | 2 | 4 | 72 | HIGH | Low | No | No | Critical | CRITICAL: risk band HIGH per IEC 60812 / FMEA CHPP Rev 3 (S=9, RPN=72; band criterion S≥9 or RPN≥200) | 0 | 0
M2708 | FIWELD-003 |  | WELDING MACHINE BB 800A | 22388045 | WATER SEPARATOR | General Spare Part | CPPMECHA | COAL HANDLING AND PREPARATION PLANT | 114.02 | 0 | 0 | 0 | 0 | 4 | 0 | 0 | 4 | 0.62 | 5 | 3 | 5 | 75 | LOW | Low | No | No | Non-Critical | NON-CRITICAL: risk band LOW (S=5, RPN=75 below HIGH thresholds); failure manageable through normal planning and procurement lead time | 3 | 342.06
M2709 | FIWELD-003 |  | WELDING MACHINE BB 800A | FF215 | FUEL FILTER | Filter / Strainer | CPPMECHA | COAL HANDLING AND PREPARATION PLANT | 9.48 | 0 | 0 | 0 | 0 | 4 | 0 | 0 | 4 | 0.62 | 5 | 3 | 2 | 30 | LOW | Low | Yes | No | Non-Critical | NON-CRITICAL: risk band LOW (S=5, RPN=30 below HIGH thresholds); routine consumable — failure manageable through normal planning and procurement lead time | 1 | 9.48
M2710 | FIWELD-003 |  | WELDING MACHINE BB 800A | FF5040 | FUEL FILTER | Filter / Strainer | CPPMECHA | COAL HANDLING AND PREPARATION PLANT | 9.01 | 0 | 0 | 0 | 0 | 4 | 0 | 0 | 4 | 0.62 | 5 | 3 | 2 | 30 | LOW | Low | Yes | No | Non-Critical | NON-CRITICAL: risk band LOW (S=5, RPN=30 below HIGH thresholds); routine consumable — failure manageable through normal planning and procurement lead time | 1 | 9.01
M2711 | FIWELD-003 |  | WELDING MACHINE BB 800A | LF3766 | ORDER PN LF-3766, GN PN 01174416, 24289 | General Spare Part | CPPMECHA | COAL HANDLING AND PREPARATION PLANT | 59.5 | 0 | 0 | 0 | 0 | 4 | 0 | 0 | 4 | 0.62 | 5 | 3 | 5 | 75 | LOW | Low | No | No | Non-Critical | NON-CRITICAL: risk band LOW (S=5, RPN=75 below HIGH thresholds); failure manageable through normal planning and procurement lead time | 1 | 59.5
M2712 | FIWELD-003 |  | WELDING MACHINE BB 800A | LF4056 | OIL FILTER | Filter / Strainer | CPPMECHA | COAL HANDLING AND PREPARATION PLANT | 9.47 | 0 | 0 | 0 | 0 | 2 | 0 | 0 | 2 | 0.31 | 5 | 2 | 2 | 20 | LOW | Low | Yes | No | Non-Critical | NON-CRITICAL: risk band LOW (S=5, RPN=20 below HIGH thresholds); routine consumable — failure manageable through normal planning and procurement lead time | 1 | 9.47
M2713 | FIWELD-003 |  | WELDING MACHINE BB 800A | P82-1575 | AIR CLEANER OUTER | Chemical / Adhesive / Sealant | CPPMECHA | COAL HANDLING AND PREPARATION PLANT | 9.48 | 0 | 0 | 0 | 0 | 3 | 0 | 0 | 3 | 0.46 | 4 | 3 | 2 | 24 | LOW | Low | Yes | No | Non-Critical | NON-CRITICAL: risk band LOW (S=4, RPN=24 below HIGH thresholds); routine consumable — failure manageable through normal planning and procurement lead time | 2 | 18.96
M2714 | FIWELD-003 |  | WELDING MACHINE BB 800A | P822768 | FILTER ELEMENT DONALSON | Filter / Strainer | CPPMECHA | COAL HANDLING AND PREPARATION PLANT | 17.82 | 0 | 0 | 0 | 0 | 3 | 0 | 0 | 3 | 0.46 | 5 | 3 | 2 | 30 | LOW | Low | Yes | No | Non-Critical | NON-CRITICAL: risk band LOW (S=5, RPN=30 below HIGH thresholds); routine consumable — failure manageable through normal planning and procurement lead time | 2 | 35.64
M2715 | FIWELD-003 |  | WELDING MACHINE BB 800A | P822769 | AIR CLEANER INNER | Chemical / Adhesive / Sealant | CPPMECHA | COAL HANDLING AND PREPARATION PLANT | 12.64 | 0 | 0 | 0 | 0 | 2 | 0 | 0 | 2 | 0.31 | 4 | 2 | 2 | 16 | LOW | Low | Yes | No | Non-Critical | NON-CRITICAL: risk band LOW (S=4, RPN=16 below HIGH thresholds); routine consumable — failure manageable through normal planning and procurement lead time | 0 | 0
M2716 | FIWELD-003 |  | WELDING MACHINE BB 800A | P82-2858 | AIR CLEANER | Chemical / Adhesive / Sealant | CPPMECHA | COAL HANDLING AND PREPARATION PLANT | 12.63 | 0 | 0 | 0 | 0 | 2 | 0 | 0 | 2 | 0.31 | 4 | 2 | 2 | 16 | LOW | Low | Yes | No | Non-Critical | NON-CRITICAL: risk band LOW (S=4, RPN=16 below HIGH thresholds); routine consumable — failure manageable through normal planning and procurement lead time | 1 | 12.63
M2717 | FPFIRE-001 |  | PORT FIRE PROTECTION | 10171701-0003 | HERBISIDA, ROUND-UP, @ 1 LTR | Chemical / Adhesive / Sealant | INFMECHA | INFRASTRUCTURE & POWER DISTRIBUTION MAINTENANCE | 7.5 | 0 | 0 | 0 | 0 | 0 | 0 | 2 | 2 | 0.31 | 4 | 2 | 2 | 16 | LOW | Low | Yes | No | Non-Critical | NON-CRITICAL: risk band LOW (S=4, RPN=16 below HIGH thresholds); routine consumable — failure manageable through normal planning and procurement lead time | 19 | 142.5
M2718 | FPFIRE-001 |  | PORT FIRE PROTECTION | 12161803-0001 | AEROSOL ROCOL | Chemical / Adhesive / Sealant | INFMECHA | INFRASTRUCTURE & POWER DISTRIBUTION MAINTENANCE | 13.66 | 0 | 0 | 0 | 0 | 2 | 0 | 0 | 2 | 0.31 | 4 | 2 | 2 | 16 | LOW | Low | Yes | No | Non-Critical | NON-CRITICAL: risk band LOW (S=4, RPN=16 below HIGH thresholds); routine consumable — failure manageable through normal planning and procurement lead time | 1 | 13.66
M2719 | FPFIRE-001 |  | PORT FIRE PROTECTION | 31161620-0009 | HEXAGONAL BOLTS M14X70 | Fastener | INFMECHA | INFRASTRUCTURE & POWER DISTRIBUTION MAINTENANCE | 0.56 | 0 | 0 | 0 | 0 | 10 | 0 | 0 | 10 | 1.54 | 4 | 5 | 3 | 60 | LOW | Low | Yes | No | Non-Critical | NON-CRITICAL: risk band LOW (S=4, RPN=60 below HIGH thresholds); routine consumable — failure manageable through normal planning and procurement lead time | 56 | 31.36
M2720 | FPFIRE-001 |  | PORT FIRE PROTECTION | 39121303-0000 | PANEL BOX STAINLESS STEEL 300X400X210MM | Pipe / Fitting / Structural | INFELECT | INFRASTRUCTURE & POWER DISTRIBUTION MAINTENANCE | 136.98 | 0 | 0 | 0 | 0 | 0 | 1 | 0 | 1 | 0.15 | 7 | 2 | 9 | 126 | MEDIUM | Low | Yes | No | Non-Critical | NON-CRITICAL: risk band MEDIUM (S=7, RPN=126 below HIGH thresholds); routine consumable — failure manageable through normal planning and procurement lead time | 0 | 0
M2721 | FPFIRE-001 |  | PORT FIRE PROTECTION | 39121616-0003 | MCCB SCHNEIDER NSX 100H 70KA 100A TM100D | Electrical Control / Protection | INFMECHA | INFRASTRUCTURE & POWER DISTRIBUTION MAINTENANCE | 103.13 | 0 | 0 | 0 | 0 | 1 | 0 | 0 | 1 | 0.15 | 8 | 2 | 8 | 128 | MEDIUM | Low | No | No | Non-Critical | NON-CRITICAL: risk band MEDIUM (S=8, RPN=128 below HIGH thresholds); failure manageable through normal planning and procurement lead time | 0 | 0
M2722 | FPFIRE-001 |  | PORT FIRE PROTECTION | 3T5760 | BATTERY_N95/100 TYPE | Battery | INFMECHA | INFRASTRUCTURE & POWER DISTRIBUTION MAINTENANCE | 336.29 | 0 | 0 | 0 | 0 | 0 | 2 | 0 | 2 | 0.31 | 6 | 2 | 4 | 48 | LOW | Low | Yes | No | Non-Critical | NON-CRITICAL: risk band LOW (S=6, RPN=48 below HIGH thresholds); routine consumable — failure manageable through normal planning and procurement lead time | 1 | 336.29
M2723 | FPFIRE-001 |  | PORT FIRE PROTECTION | 53102504-0002 | DOTTING GLOVES OR MITTENS | PPE / Safety Item | INFELECT | INFRASTRUCTURE & POWER DISTRIBUTION MAINTENANCE | 1.95 | 0 | 0 | 0 | 0 | 0 | 1 | 0 | 1 | 0.15 | 2 | 2 | 1 | 4 | LOW | Low | Yes | No | Non-Critical | NON-CRITICAL: risk band LOW (S=2, RPN=4 below HIGH thresholds); routine consumable — failure manageable through normal planning and procurement lead time | 786 | 1532.7
M2724 | FPFIRE-001 |  | PORT FIRE PROTECTION | 53102504-0002 | DOTTING GLOVES OR MITTENS | PPE / Safety Item | INFMECHA | INFRASTRUCTURE & POWER DISTRIBUTION MAINTENANCE | 1.95 | 0 | 0 | 0 | 0 | 0 | 0 | 5 | 5 | 0.77 | 2 | 3 | 1 | 6 | LOW | Low | Yes | No | Non-Critical | NON-CRITICAL: risk band LOW (S=2, RPN=6 below HIGH thresholds); routine consumable — failure manageable through normal planning and procurement lead time | 786 | 1532.7
M2725 | FPFIRE-001 |  | PORT FIRE PROTECTION | A9F74306 | MCB 3P 6A C iC60N A9F74306 | Electrical Control / Protection | INFELECT | INFRASTRUCTURE & POWER DISTRIBUTION MAINTENANCE | 26.69 | 0 | 0 | 0 | 0 | 0 | 1 | 0 | 1 | 0.15 | 8 | 2 | 8 | 128 | MEDIUM | Low | No | No | Non-Critical | NON-CRITICAL: risk band MEDIUM (S=8, RPN=128 below HIGH thresholds); failure manageable through normal planning and procurement lead time | 3 | 80.07
M2726 | FPFIRE-001 |  | PORT FIRE PROTECTION | CR15-6A-F-A-E-HQQE | WATER PUMP TRANSFER CR15-6 A-F-A-E-HQQE | Pump / Impeller | INFMECHA | INFRASTRUCTURE & POWER DISTRIBUTION MAINTENANCE | 2411.33 | 0 | 0 | 0 | 0 | 0 | 1 | 0 | 1 | 0.15 | 10 | 2 | 4 | 80 | HIGH | Low | No | No | Critical | CRITICAL: risk band HIGH per IEC 60812 / FMEA CHPP Rev 3 (S=10, RPN=80; band criterion S≥9 or RPN≥200) | 1 | 2411.33
M2727 | FPFIRE-001 |  | PORT FIRE PROTECTION | LC1D09M7 | CONTACTOR_3P_440V_24V AC_9A_50/60HZ | Electrical Control / Protection | INFELECT | INFRASTRUCTURE & POWER DISTRIBUTION MAINTENANCE | 13.63 | 0 | 0 | 0 | 0 | 0 | 2 | 0 | 2 | 0.31 | 8 | 2 | 8 | 128 | MEDIUM | Low | No | No | Non-Critical | NON-CRITICAL: risk band MEDIUM (S=8, RPN=128 below HIGH thresholds); failure manageable through normal planning and procurement lead time | 0 | 0
M2728 | FPFIRE-001 |  | PORT FIRE PROTECTION | LC1D25M7 | CONTACTOR 40A LC1D25M7 | Electrical Control / Protection | INFMECHA | INFRASTRUCTURE & POWER DISTRIBUTION MAINTENANCE | 29.62 | 0 | 0 | 0 | 0 | 0 | 4 | 0 | 4 | 0.62 | 8 | 3 | 8 | 192 | MEDIUM | Low | No | No | Non-Critical | NON-CRITICAL: risk band MEDIUM (S=8, RPN=192 below HIGH thresholds); failure manageable through normal planning and procurement lead time | 3 | 88.86
M2729 | FPFIRE-001 |  | PORT FIRE PROTECTION | XB7EV03MP | PILOT LAMP GREEN 230V | Lighting | INFELECT | INFRASTRUCTURE & POWER DISTRIBUTION MAINTENANCE | 3.39 | 0 | 0 | 0 | 0 | 0 | 1 | 0 | 1 | 0.15 | 3 | 2 | 2 | 12 | LOW | Low | Yes | No | Non-Critical | NON-CRITICAL: risk band LOW (S=3, RPN=12 below HIGH thresholds); routine consumable — failure manageable through normal planning and procurement lead time | 23 | 77.97
M2730 | FPFIRE-001 |  | PORT FIRE PROTECTION | XB7EV04MP | PILOT LAMP RED 230V | Lighting | INFELECT | INFRASTRUCTURE & POWER DISTRIBUTION MAINTENANCE | 3.39 | 0 | 0 | 0 | 0 | 0 | 1 | 0 | 1 | 0.15 | 3 | 2 | 2 | 12 | LOW | Low | Yes | No | Non-Critical | NON-CRITICAL: risk band LOW (S=3, RPN=12 below HIGH thresholds); routine consumable — failure manageable through normal planning and procurement lead time | 24 | 81.36
M2731 | FPFIRE-001 |  | PORT FIRE PROTECTION | XB7EV05MP | PILOT LIGHT LED_230VAC_YELLOW | Lighting | INFELECT | INFRASTRUCTURE & POWER DISTRIBUTION MAINTENANCE | 3.39 | 0 | 0 | 0 | 0 | 0 | 1 | 0 | 1 | 0.15 | 3 | 2 | 2 | 12 | LOW | Low | Yes | No | Non-Critical | NON-CRITICAL: risk band LOW (S=3, RPN=12 below HIGH thresholds); routine consumable — failure manageable through normal planning and procurement lead time | 24 | 81.36
M2732 | FPFIRE-007 |  | CHPP FIRE PROTECTION | 03310-12 | FERRULE | Hydraulic / Pneumatic Component | CPPMECHA | COAL HANDLING AND PREPARATION PLANT | 1.95 | 0 | 1 | 8 | 0 | 0 | 13 | 0 | 22 | 3.38 | 6 | 6 | 4 | 144 | MEDIUM | Low | No | No | Non-Critical | NON-CRITICAL: risk band MEDIUM (S=6, RPN=144 below HIGH thresholds); failure manageable through normal planning and procurement lead time | 0 | 0
M2733 | FPFIRE-007 |  | CHPP FIRE PROTECTION | 065-040-315/TL251732 | TAPER-LOCK BUSH TL251732MM 065-40-315 | Coupling / Drive Element | CPPMECHA | COAL HANDLING AND PREPARATION PLANT | 14.73 | 0 | 0 | 0 | 0 | 0 | 1 | 0 | 1 | 0.15 | 6 | 2 | 5 | 60 | LOW | Low | No | No | Non-Critical | NON-CRITICAL: risk band LOW (S=6, RPN=60 below HIGH thresholds); failure manageable through normal planning and procurement lead time | 0 | 0
M2734 | FPFIRE-007 |  | CHPP FIRE PROTECTION | 1"-KUAS | PAINT BRUSHES 1 INCH | Paint / Coating | INFELECT | INFRASTRUCTURE & POWER DISTRIBUTION MAINTENANCE | 0.42 | 0 | 0 | 1 | 0 | 0 | 0 | 0 | 1 | 0.15 | 2 | 2 | 1 | 4 | LOW | Low | Yes | No | Non-Critical | NON-CRITICAL: risk band LOW (S=2, RPN=4 below HIGH thresholds); routine consumable — failure manageable through normal planning and procurement lead time | 0 | 0
M2735 | FPFIRE-007 |  | CHPP FIRE PROTECTION | 1000-FH | RACOR ASSY | Filter / Strainer | INFELECT | INFRASTRUCTURE & POWER DISTRIBUTION MAINTENANCE | 194.52 | 0 | 0 | 0 | 0 | 0 | 0 | 1 | 1 | 0.15 | 5 | 2 | 2 | 20 | LOW | Low | Yes | No | Non-Critical | NON-CRITICAL: risk band LOW (S=5, RPN=20 below HIGH thresholds); routine consumable — failure manageable through normal planning and procurement lead time | 2 | 389.04
M2736 | FPFIRE-007 |  | CHPP FIRE PROTECTION | 100X80FSJA | PUMP EBARA | Pump / Impeller | CPPMECHA | COAL HANDLING AND PREPARATION PLANT | 2520.98 | 0 | 0 | 0 | 0 | 0 | 1 | 0 | 1 | 0.15 | 10 | 2 | 4 | 80 | HIGH | Low | No | No | Critical | CRITICAL: risk band HIGH per IEC 60812 / FMEA CHPP Rev 3 (S=10, RPN=80; band criterion S≥9 or RPN≥200) | 1 | 2520.98
M2737 | FPFIRE-007 |  | CHPP FIRE PROTECTION | 1N-06-08 | NIPPLE NPT X NPT | Pipe / Fitting / Structural | CPPWELDR | COAL HANDLING AND PREPARATION PLANT | 3.14 | 0 | 0 | 0 | 0 | 1 | 0 | 0 | 1 | 0.15 | 7 | 2 | 9 | 126 | MEDIUM | Low | Yes | No | Non-Critical | NON-CRITICAL: risk band MEDIUM (S=7, RPN=126 below HIGH thresholds); routine consumable — failure manageable through normal planning and procurement lead time | 7 | 21.98
M2738 | FPFIRE-007 |  | CHPP FIRE PROTECTION | 20101700-0101 | INSTRUMENT JUNCTION BOXES | General Spare Part | CPPMECHA | COAL HANDLING AND PREPARATION PLANT | 815.64 | 0 | 0 | 0 | 0 | 0 | 1 | 0 | 1 | 0.15 | 5 | 2 | 5 | 50 | LOW | Low | No | No | Non-Critical | NON-CRITICAL: risk band LOW (S=5, RPN=50 below HIGH thresholds); failure manageable through normal planning and procurement lead time | 2 | 1631.28
M2739 | FPFIRE-007 |  | CHPP FIRE PROTECTION | 20101700-0144 | PRESSURE GAUGES | Sensor / Instrument | CPPWELDR | COAL HANDLING AND PREPARATION PLANT | 52.56 | 0 | 0 | 0 | 0 | 1 | 0 | 0 | 1 | 0.15 | 6 | 2 | 7 | 84 | LOW | Low | No | No | Non-Critical | NON-CRITICAL: risk band LOW (S=6, RPN=84 below HIGH thresholds); failure manageable through normal planning and procurement lead time | 6 | 315.36
M2740 | FPFIRE-007 |  | CHPP FIRE PROTECTION | 26111801-0008 | 3/3C-XU 15KW V-BELT SPB 1400 | V-Belt / Transmission Belt | CPPMECHA | COAL HANDLING AND PREPARATION PLANT | 5.84 | 0 | 0 | 0 | 0 | 0 | 2 | 0 | 2 | 0.31 | 5 | 2 | 3 | 30 | LOW | Low | Yes | No | Non-Critical | NON-CRITICAL: risk band LOW (S=5, RPN=30 below HIGH thresholds); routine consumable — failure manageable through normal planning and procurement lead time | 6 | 35.04
M2741 | FPFIRE-007 |  | CHPP FIRE PROTECTION | 26121600-0005 | CABLE NYYHY 3 CORE X 2,5 MM - SUPREME | Cable / Wiring Accessory | INFELECT | INFRASTRUCTURE & POWER DISTRIBUTION MAINTENANCE | 1.66 | 0 | 300 | 0 | 0 | 0 | 0 | 0 | 300 | 46.15 | 5 | 10 | 5 | 250 | HIGH | Low | Yes | No | Critical | CRITICAL: risk band HIGH per IEC 60812 / FMEA CHPP Rev 3 (S=5, RPN=250; band criterion S≥9 or RPN≥200) | 0 | 0
M2742 | FPFIRE-007 |  | CHPP FIRE PROTECTION | 31161740-0425 | HEX HEAD BOLT M20X200 C/W NUT&WASHER | Fastener | INFPLUMB | INFRASTRUCTURE & POWER DISTRIBUTION MAINTENANCE | 2.75 | 0 | 0 | 0 | 0 | 0 | 42 | 0 | 42 | 6.46 | 4 | 7 | 3 | 84 | LOW | Low | Yes | No | Non-Critical | NON-CRITICAL: risk band LOW (S=4, RPN=84 below HIGH thresholds); routine consumable — failure manageable through normal planning and procurement lead time | 56 | 154
M2743 | FPFIRE-007 |  | CHPP FIRE PROTECTION | 31161740-0426 | HEX HEAD BOLT M20X90 C/W NUT&WASHER | Fastener | CPPWELDR | COAL HANDLING AND PREPARATION PLANT | 26.23 | 0 | 0 | 0 | 0 | 7 | 0 | 0 | 7 | 1.08 | 4 | 4 | 3 | 48 | LOW | Low | Yes | No | Non-Critical | NON-CRITICAL: risk band LOW (S=4, RPN=48 below HIGH thresholds); routine consumable — failure manageable through normal planning and procurement lead time | 0 | 0
M2744 | FPFIRE-007 |  | CHPP FIRE PROTECTION | 31161740-0431 | HEX HEAD BOLT M12X50 C/W NUT&WASHER | Fastener | CPPMECHA | COAL HANDLING AND PREPARATION PLANT | 0.38 | 0 | 0 | 0 | 0 | 0 | 30 | 0 | 30 | 4.62 | 4 | 7 | 3 | 84 | LOW | Low | Yes | No | Non-Critical | NON-CRITICAL: risk band LOW (S=4, RPN=84 below HIGH thresholds); routine consumable — failure manageable through normal planning and procurement lead time | 0 | 0
M2745 | FPFIRE-007 |  | CHPP FIRE PROTECTION | 31161740-0454 | FLAT WASHER M20,ZDP | Fastener | CPPWELDR | COAL HANDLING AND PREPARATION PLANT | 0.14 | 0 | 0 | 0 | 0 | 14 | 0 | 0 | 14 | 2.15 | 4 | 5 | 3 | 60 | LOW | Low | Yes | No | Non-Critical | NON-CRITICAL: risk band LOW (S=4, RPN=60 below HIGH thresholds); routine consumable — failure manageable through normal planning and procurement lead time | 98 | 13.72
M2746 | FPFIRE-007 |  | CHPP FIRE PROTECTION | 31161740-0454 | FLAT WASHER M20,ZDP | Fastener | INFPLUMB | INFRASTRUCTURE & POWER DISTRIBUTION MAINTENANCE | 0.14 | 0 | 0 | 0 | 0 | 0 | 2 | 0 | 2 | 0.31 | 4 | 2 | 3 | 24 | LOW | Low | Yes | No | Non-Critical | NON-CRITICAL: risk band LOW (S=4, RPN=24 below HIGH thresholds); routine consumable — failure manageable through normal planning and procurement lead time | 98 | 13.72
M2747 | FPFIRE-007 |  | CHPP FIRE PROTECTION | 31171804-0020 | 3/3C-XU 5.5KW PULLEY PUMP DIA 140X2 SPB | Pump / Impeller | CPPMECHA | COAL HANDLING AND PREPARATION PLANT | 23.14 | 0 | 0 | 0 | 0 | 0 | 1 | 0 | 1 | 0.15 | 10 | 2 | 4 | 80 | HIGH | Low | No | No | Critical | CRITICAL: risk band HIGH per IEC 60812 / FMEA CHPP Rev 3 (S=10, RPN=80; band criterion S≥9 or RPN≥200) | 0 | 0
M2748 | FPFIRE-007 |  | CHPP FIRE PROTECTION | 31171804-0067 | D-XU 18.5KW PULLEY MOTOR DIA150X4SPB | Electric Motor | CPPMECHA | COAL HANDLING AND PREPARATION PLANT | 29.64 | 0 | 0 | 0 | 0 | 0 | 1 | 0 | 1 | 0.15 | 9 | 2 | 4 | 72 | HIGH | Low | No | No | Critical | CRITICAL: risk band HIGH per IEC 60812 / FMEA CHPP Rev 3 (S=9, RPN=72; band criterion S≥9 or RPN≥200) | 0 | 0
M2749 | FPFIRE-007 |  | CHPP FIRE PROTECTION | 31171804-0139 | TAPERLOCK, BUSHING, 2012 X 38MM DIA | Coupling / Drive Element | CPPMECHA | COAL HANDLING AND PREPARATION PLANT | 11.09 | 0 | 0 | 0 | 0 | 0 | 1 | 0 | 1 | 0.15 | 6 | 2 | 5 | 60 | LOW | Low | No | No | Non-Critical | NON-CRITICAL: risk band LOW (S=6, RPN=60 below HIGH thresholds); failure manageable through normal planning and procurement lead time | 2 | 22.18
M2750 | FPFIRE-007 |  | CHPP FIRE PROTECTION | 31211505-0003 | OIL BASED PAINTS_1KG_SUPER BLACK | Paint / Coating | CPPMECHA | COAL HANDLING AND PREPARATION PLANT | 5.73 | 0 | 0 | 1 | 0 | 0 | 0 | 0 | 1 | 0.15 | 2 | 2 | 1 | 4 | LOW | Low | Yes | No | Non-Critical | NON-CRITICAL: risk band LOW (S=2, RPN=4 below HIGH thresholds); routine consumable — failure manageable through normal planning and procurement lead time | 0 | 0
M2751 | FPFIRE-007 |  | CHPP FIRE PROTECTION | 31211505-0004 | OIL BASED PAINTS_1KG_LEMONADE | Paint / Coating | CPPMECHA | COAL HANDLING AND PREPARATION PLANT | 5.27 | 0 | 0 | 1 | 0 | 0 | 0 | 0 | 1 | 0.15 | 2 | 2 | 1 | 4 | LOW | Low | Yes | No | Non-Critical | NON-CRITICAL: risk band LOW (S=2, RPN=4 below HIGH thresholds); routine consumable — failure manageable through normal planning and procurement lead time | 0 | 0
M2752 | FPFIRE-007 |  | CHPP FIRE PROTECTION | 31211505-0005 | OIL BASED PAINTS_1KG_VERMILLION | Paint / Coating | CPPMECHA | COAL HANDLING AND PREPARATION PLANT | 6.07 | 0 | 0 | 1 | 0 | 0 | 0 | 0 | 1 | 0.15 | 2 | 2 | 1 | 4 | LOW | Low | Yes | No | Non-Critical | NON-CRITICAL: risk band LOW (S=2, RPN=4 below HIGH thresholds); routine consumable — failure manageable through normal planning and procurement lead time | 44 | 267.08
M2753 | FPFIRE-007 |  | CHPP FIRE PROTECTION | 31211505-0005 | OIL BASED PAINTS_1KG_VERMILLION | Paint / Coating | INFELECT | INFRASTRUCTURE & POWER DISTRIBUTION MAINTENANCE | 6.07 | 0 | 0 | 1 | 0 | 0 | 0 | 0 | 1 | 0.15 | 2 | 2 | 1 | 4 | LOW | Low | Yes | No | Non-Critical | NON-CRITICAL: risk band LOW (S=2, RPN=4 below HIGH thresholds); routine consumable — failure manageable through normal planning and procurement lead time | 44 | 267.08
M2754 | FPFIRE-007 |  | CHPP FIRE PROTECTION | 31211803-0006 | PAINT OR VARNISH THINNERS 5L | Paint / Coating | INFELECT | INFRASTRUCTURE & POWER DISTRIBUTION MAINTENANCE | 15.02 | 0 | 0 | 1 | 0 | 0 | 0 | 0 | 1 | 0.15 | 2 | 2 | 1 | 4 | LOW | Low | Yes | No | Non-Critical | NON-CRITICAL: risk band LOW (S=2, RPN=4 below HIGH thresholds); routine consumable — failure manageable through normal planning and procurement lead time | 0 | 0
M2755 | FPFIRE-007 |  | CHPP FIRE PROTECTION | 31211904-0005 | PAINT BRUSHES_2 INCH_WOODEN HANDLE | Paint / Coating | INFELECT | INFRASTRUCTURE & POWER DISTRIBUTION MAINTENANCE | 0.98 | 0 | 0 | 1 | 0 | 0 | 0 | 0 | 1 | 0.15 | 2 | 2 | 1 | 4 | LOW | Low | Yes | No | Non-Critical | NON-CRITICAL: risk band LOW (S=2, RPN=4 below HIGH thresholds); routine consumable — failure manageable through normal planning and procurement lead time | 0 | 0
M2756 | FPFIRE-007 |  | CHPP FIRE PROTECTION | 31211904-0007 | PAINT BRUSHES_3 INCH_WOODEN HANDLE | Paint / Coating | INFELECT | INFRASTRUCTURE & POWER DISTRIBUTION MAINTENANCE | 1.44 | 0 | 0 | 1 | 0 | 0 | 0 | 0 | 1 | 0.15 | 2 | 2 | 1 | 4 | LOW | Low | Yes | No | Non-Critical | NON-CRITICAL: risk band LOW (S=2, RPN=4 below HIGH thresholds); routine consumable — failure manageable through normal planning and procurement lead time | 0 | 0
M2757 | FPFIRE-007 |  | CHPP FIRE PROTECTION | 31211904-0008 | PAINT BRUSH_4IN_WOODEN HANDLE | Paint / Coating | INFELECT | INFRASTRUCTURE & POWER DISTRIBUTION MAINTENANCE | 1.95 | 0 | 0 | 1 | 0 | 0 | 0 | 0 | 1 | 0.15 | 2 | 2 | 1 | 4 | LOW | Low | Yes | No | Non-Critical | NON-CRITICAL: risk band LOW (S=2, RPN=4 below HIGH thresholds); routine consumable — failure manageable through normal planning and procurement lead time | 0 | 0
M2758 | FPFIRE-007 |  | CHPP FIRE PROTECTION | 39121529-0009 | CONTACTOR 3P 220V - 9A LC1Do9M7 | Electrical Control / Protection | CPPELECT | COAL HANDLING AND PREPARATION PLANT | 17.93 | 0 | 0 | 0 | 0 | 0 | 1 | 0 | 1 | 0.15 | 8 | 2 | 8 | 128 | MEDIUM | Low | No | No | Non-Critical | NON-CRITICAL: risk band MEDIUM (S=8, RPN=128 below HIGH thresholds); failure manageable through normal planning and procurement lead time | 1 | 17.93
M2759 | FPFIRE-007 |  | CHPP FIRE PROTECTION | 39121601-0047 | MINI CIRCUIT BREAKER 400V 15KA 3POLE 20A | Electrical Control / Protection | CPPMECHA | COAL HANDLING AND PREPARATION PLANT | 0 | 0 | 0 | 0 | 0 | 0 | 1 | 0 | 1 | 0.15 | 8 | 2 | 8 | 128 | MEDIUM | Low | No | No | Non-Critical | NON-CRITICAL: risk band MEDIUM (S=8, RPN=128 below HIGH thresholds); failure manageable through normal planning and procurement lead time | 0 | 0
M2760 | FPFIRE-007 |  | CHPP FIRE PROTECTION | 39121603-0035 | 1PHASE+NEUTRAL 2A 4.5KA MCB | Electrical Control / Protection | CPPWELDR | COAL HANDLING AND PREPARATION PLANT | 0 | 0 | 0 | 0 | 0 | 2 | 0 | 0 | 2 | 0.31 | 8 | 2 | 8 | 128 | MEDIUM | Low | No | No | Non-Critical | NON-CRITICAL: risk band MEDIUM (S=8, RPN=128 below HIGH thresholds); failure manageable through normal planning and procurement lead time | 4 | 0
M2761 | FPFIRE-007 |  | CHPP FIRE PROTECTION | 40141603-0007 | BALL MANUAL SCREWED 25MM-SS TYPE 214 | Valve / Gate | CPPMECHA | COAL HANDLING AND PREPARATION PLANT | 16.66 | 0 | 0 | 0 | 1 | 0 | 0 | 0 | 1 | 0.15 | 6 | 2 | 4 | 48 | LOW | Low | No | No | Non-Critical | NON-CRITICAL: risk band LOW (S=6, RPN=48 below HIGH thresholds); failure manageable through normal planning and procurement lead time | 0 | 0
M2762 | FPFIRE-007 |  | CHPP FIRE PROTECTION | 40141603-0020 | NON-RETURN WAFER 50-400MM TYPE 813-100MM | General Spare Part | CPPMECHA | COAL HANDLING AND PREPARATION PLANT | 111.3 | 0 | 0 | 0 | 0 | 0 | 1 | 0 | 1 | 0.15 | 5 | 2 | 5 | 50 | LOW | Low | No | No | Non-Critical | NON-CRITICAL: risk band LOW (S=5, RPN=50 below HIGH thresholds); failure manageable through normal planning and procurement lead time | 0 | 0
M2763 | FPFIRE-007 |  | CHPP FIRE PROTECTION | 40141634-0006 | CHECKS WING DN80 316SS R/PTFE WAFER B16 | General Spare Part | CPPMECHA | COAL HANDLING AND PREPARATION PLANT | 1062.62 | 0 | 0 | 0 | 0 | 0 | 1 | 0 | 1 | 0.15 | 5 | 2 | 5 | 50 | LOW | Low | No | No | Non-Critical | NON-CRITICAL: risk band LOW (S=5, RPN=50 below HIGH thresholds); failure manageable through normal planning and procurement lead time | 0 | 0
M2764 | FPFIRE-007 |  | CHPP FIRE PROTECTION | 40171620-0005 | HDPE PIPE DIA 160MM PN 16, SDR 11, 6M | Pipe / Fitting / Structural | CPPMECHA | COAL HANDLING AND PREPARATION PLANT | 98.17 | 0 | 0 | 0 | 0 | 5 | 0 | 0 | 5 | 0.77 | 7 | 3 | 9 | 189 | MEDIUM | Low | Yes | No | Non-Critical | NON-CRITICAL: risk band MEDIUM (S=7, RPN=189 below HIGH thresholds); routine consumable — failure manageable through normal planning and procurement lead time | 19 | 1865.23
M2765 | FPFIRE-007 |  | CHPP FIRE PROTECTION | 40171620-0005 | HDPE PIPE DIA 160MM PN 16, SDR 11, 6M | Pipe / Fitting / Structural | INFPLUMB | INFRASTRUCTURE & POWER DISTRIBUTION MAINTENANCE | 98.17 | 0 | 0 | 0 | 0 | 1 | 15 | 0 | 16 | 2.46 | 7 | 5 | 9 | 315 | HIGH | Low | Yes | No | Critical | CRITICAL: risk band HIGH per IEC 60812 / FMEA CHPP Rev 3 (S=7, RPN=315; band criterion S≥9 or RPN≥200) | 19 | 1865.23
M2766 | FPFIRE-007 |  | CHPP FIRE PROTECTION | 40171622-0003 | PIPE STAINLESS STEEL SCH40 1 INCH | Pipe / Fitting / Structural | CPPMECHA | COAL HANDLING AND PREPARATION PLANT | 51.44 | 0 | 0 | 0 | 0 | 0 | 1 | 0 | 1 | 0.15 | 7 | 2 | 9 | 126 | MEDIUM | Low | Yes | No | Non-Critical | NON-CRITICAL: risk band MEDIUM (S=7, RPN=126 below HIGH thresholds); routine consumable — failure manageable through normal planning and procurement lead time | 21 | 1080.24
M2767 | FPFIRE-007 |  | CHPP FIRE PROTECTION | 40171907-0005 | FLANGES 160MM | Pipe / Fitting / Structural | INFPLUMB | INFRASTRUCTURE & POWER DISTRIBUTION MAINTENANCE | 19.67 | 0 | 0 | 0 | 0 | 0 | 12 | 0 | 12 | 1.85 | 7 | 5 | 9 | 315 | HIGH | Low | Yes | No | Critical | CRITICAL: risk band HIGH per IEC 60812 / FMEA CHPP Rev 3 (S=7, RPN=315; band criterion S≥9 or RPN≥200) | 20 | 393.4
M2768 | FPFIRE-007 |  | CHPP FIRE PROTECTION | 40172205-0004 | FLANGE BLIND B16.5-150# 4 IN SS | Pipe / Fitting / Structural | CPPMECHA | COAL HANDLING AND PREPARATION PLANT | 50.44 | 0 | 0 | 0 | 0 | 0 | 2 | 0 | 2 | 0.31 | 7 | 2 | 9 | 126 | MEDIUM | Low | Yes | No | Non-Critical | NON-CRITICAL: risk band MEDIUM (S=7, RPN=126 below HIGH thresholds); routine consumable — failure manageable through normal planning and procurement lead time | 5 | 252.2
M2769 | FPFIRE-007 |  | CHPP FIRE PROTECTION | 40172205-0004 | FLANGE BLIND B16.5-150# 4 IN SS | Pipe / Fitting / Structural | CPPWELDR | COAL HANDLING AND PREPARATION PLANT | 50.44 | 0 | 0 | 0 | 0 | 1 | 0 | 0 | 1 | 0.15 | 7 | 2 | 9 | 126 | MEDIUM | Low | Yes | No | Non-Critical | NON-CRITICAL: risk band MEDIUM (S=7, RPN=126 below HIGH thresholds); routine consumable — failure manageable through normal planning and procurement lead time | 5 | 252.2
M2770 | FPFIRE-007 |  | CHPP FIRE PROTECTION | 40173302-0003 | HEX NIPPLE 1-3000#NPT A105 CARB-STEEL | Pipe / Fitting / Structural | CPPMECHA | COAL HANDLING AND PREPARATION PLANT | 3.56 | 0 | 0 | 0 | 1 | 0 | 0 | 0 | 1 | 0.15 | 7 | 2 | 9 | 126 | MEDIUM | Low | Yes | No | Non-Critical | NON-CRITICAL: risk band MEDIUM (S=7, RPN=126 below HIGH thresholds); routine consumable — failure manageable through normal planning and procurement lead time | 1 | 3.56
M2771 | FPFIRE-007 |  | CHPP FIRE PROTECTION | 40173602-0001 | CONCEN-RED 4X3 IN SC40 CARB-ST BUTWELD | General Spare Part | CPPMECHA | COAL HANDLING AND PREPARATION PLANT | 10.48 | 0 | 0 | 0 | 0 | 0 | 1 | 0 | 1 | 0.15 | 5 | 2 | 5 | 50 | LOW | Low | No | No | Non-Critical | NON-CRITICAL: risk band LOW (S=5, RPN=50 below HIGH thresholds); failure manageable through normal planning and procurement lead time | 10 | 104.8
M2772 | FPFIRE-007 |  | CHPP FIRE PROTECTION | 40173602-0003 | CONCEN-RED 4X2 IN SC40 CARB-ST BUTWELD | General Spare Part | CPPMECHA | COAL HANDLING AND PREPARATION PLANT | 9.56 | 0 | 0 | 0 | 0 | 0 | 2 | 0 | 2 | 0.31 | 5 | 2 | 5 | 50 | LOW | Low | No | No | Non-Critical | NON-CRITICAL: risk band LOW (S=5, RPN=50 below HIGH thresholds); failure manageable through normal planning and procurement lead time | 10 | 95.6
M2773 | FPFIRE-007 |  | CHPP FIRE PROTECTION | 40174002-0003 | FLANGE SLIP ON B16.5-150# 3 IN CARB-ST | Pipe / Fitting / Structural | CPPMECHA | COAL HANDLING AND PREPARATION PLANT | 8.7 | 0 | 0 | 0 | 0 | 0 | 2 | 0 | 2 | 0.31 | 7 | 2 | 9 | 126 | MEDIUM | Low | Yes | No | Non-Critical | NON-CRITICAL: risk band MEDIUM (S=7, RPN=126 below HIGH thresholds); routine consumable — failure manageable through normal planning and procurement lead time | 9 | 78.3
M2774 | FPFIRE-007 |  | CHPP FIRE PROTECTION | 40174006-0004 | FLANGE SLIP ON B16.5-150# 4 IN SS | Pipe / Fitting / Structural | CPPMECHA | COAL HANDLING AND PREPARATION PLANT | 45.77 | 0 | 0 | 0 | 0 | 0 | 2 | 0 | 2 | 0.31 | 7 | 2 | 9 | 126 | MEDIUM | Low | Yes | No | Non-Critical | NON-CRITICAL: risk band MEDIUM (S=7, RPN=126 below HIGH thresholds); routine consumable — failure manageable through normal planning and procurement lead time | 5 | 228.85
M2775 | FPFIRE-007 |  | CHPP FIRE PROTECTION | 40174101-0001 | SOCKET 1/2-3000#NPT A105 CARB-STEEL | Pipe / Fitting / Structural | CPPWELDR | COAL HANDLING AND PREPARATION PLANT | 1.24 | 0 | 0 | 0 | 0 | 1 | 0 | 0 | 1 | 0.15 | 7 | 2 | 9 | 126 | MEDIUM | Low | Yes | No | Non-Critical | NON-CRITICAL: risk band MEDIUM (S=7, RPN=126 below HIGH thresholds); routine consumable — failure manageable through normal planning and procurement lead time | 33 | 40.92
M2776 | FPFIRE-007 |  | CHPP FIRE PROTECTION | 40174107-0005 | HDPE PN16 STUB END BUTT 6" - 160MM | Pipe / Fitting / Structural | CPPMECHA | COAL HANDLING AND PREPARATION PLANT | 16.43 | 0 | 0 | 0 | 0 | 4 | 0 | 0 | 4 | 0.62 | 7 | 3 | 9 | 189 | MEDIUM | Low | Yes | No | Non-Critical | NON-CRITICAL: risk band MEDIUM (S=7, RPN=189 below HIGH thresholds); routine consumable — failure manageable through normal planning and procurement lead time | 38 | 624.34
M2777 | FPFIRE-007 |  | CHPP FIRE PROTECTION | 40174107-0005 | HDPE PN16 STUB END BUTT 6" - 160MM | Pipe / Fitting / Structural | INFPLUMB | INFRASTRUCTURE & POWER DISTRIBUTION MAINTENANCE | 16.43 | 0 | 0 | 0 | 0 | 0 | 12 | 0 | 12 | 1.85 | 7 | 5 | 9 | 315 | HIGH | Low | Yes | No | Critical | CRITICAL: risk band HIGH per IEC 60812 / FMEA CHPP Rev 3 (S=7, RPN=315; band criterion S≥9 or RPN≥200) | 38 | 624.34
M2778 | FPFIRE-007 |  | CHPP FIRE PROTECTION | 40174107-0027 | ELBOW 90D HDPE DIA 160MM PN 16. LR 5D | Pipe / Fitting / Structural | INFPLUMB | INFRASTRUCTURE & POWER DISTRIBUTION MAINTENANCE | 27.72 | 0 | 0 | 0 | 0 | 0 | 2 | 0 | 2 | 0.31 | 7 | 2 | 9 | 126 | MEDIUM | Low | Yes | No | Non-Critical | NON-CRITICAL: risk band MEDIUM (S=7, RPN=126 below HIGH thresholds); routine consumable — failure manageable through normal planning and procurement lead time | 2 | 55.44
M2779 | FPFIRE-007 |  | CHPP FIRE PROTECTION | 40174107-0028 | ELBOW 90D HDPE DIA 160MM PN 16. LR STD | Pipe / Fitting / Structural | CPPMECHA | COAL HANDLING AND PREPARATION PLANT | 27 | 0 | 0 | 0 | 0 | 2 | 0 | 0 | 2 | 0.31 | 7 | 2 | 9 | 126 | MEDIUM | Low | Yes | No | Non-Critical | NON-CRITICAL: risk band MEDIUM (S=7, RPN=126 below HIGH thresholds); routine consumable — failure manageable through normal planning and procurement lead time | 3 | 81
M2780 | FPFIRE-007 |  | CHPP FIRE PROTECTION | 40174107-0028 | ELBOW 90D HDPE DIA 160MM PN 16. LR STD | Pipe / Fitting / Structural | INFPLUMB | INFRASTRUCTURE & POWER DISTRIBUTION MAINTENANCE | 27 | 0 | 0 | 0 | 0 | 0 | 2 | 0 | 2 | 0.31 | 7 | 2 | 9 | 126 | MEDIUM | Low | Yes | No | Non-Critical | NON-CRITICAL: risk band MEDIUM (S=7, RPN=126 below HIGH thresholds); routine consumable — failure manageable through normal planning and procurement lead time | 3 | 81
M2781 | FPFIRE-007 |  | CHPP FIRE PROTECTION | 40174602-0010 | STRAIGHT TEE 4 IN SC40 CARB-ST BUTWELD | Pipe / Fitting / Structural | CPPMECHA | COAL HANDLING AND PREPARATION PLANT | 10 | 0 | 0 | 0 | 0 | 0 | 2 | 0 | 2 | 0.31 | 7 | 2 | 9 | 126 | MEDIUM | Low | Yes | No | Non-Critical | NON-CRITICAL: risk band MEDIUM (S=7, RPN=126 below HIGH thresholds); routine consumable — failure manageable through normal planning and procurement lead time | 7 | 70
M2782 | FPFIRE-007 |  | CHPP FIRE PROTECTION | 40174902-0003 | UNION FEMALE 1-3000#NPT A105 CARB-STEEL | Pipe / Fitting / Structural | CPPMECHA | COAL HANDLING AND PREPARATION PLANT | 7.13 | 0 | 0 | 0 | 0 | 0 | 5 | 0 | 5 | 0.77 | 7 | 3 | 9 | 189 | MEDIUM | Low | Yes | No | Non-Critical | NON-CRITICAL: risk band MEDIUM (S=7, RPN=189 below HIGH thresholds); routine consumable — failure manageable through normal planning and procurement lead time | 39 | 278.07
M2783 | FPFIRE-007 |  | CHPP FIRE PROTECTION | 47131825-0001 | CONTACT SURFACE CLEANERS 1 CAN - CRC | Chemical / Adhesive / Sealant | INFPLUMB | INFRASTRUCTURE & POWER DISTRIBUTION MAINTENANCE | 5.67 | 0 | 0 | 0 | 0 | 0 | 4 | 0 | 4 | 0.62 | 4 | 3 | 2 | 24 | LOW | Low | Yes | No | Non-Critical | NON-CRITICAL: risk band LOW (S=4, RPN=24 below HIGH thresholds); routine consumable — failure manageable through normal planning and procurement lead time | 0 | 0
M2784 | FPFIRE-007 |  | CHPP FIRE PROTECTION | 53102504-0002 | DOTTING GLOVES OR MITTENS | PPE / Safety Item | INFELECT | INFRASTRUCTURE & POWER DISTRIBUTION MAINTENANCE | 1.95 | 0 | 0 | 0 | 0 | 0 | 5 | 0 | 5 | 0.77 | 2 | 3 | 1 | 6 | LOW | Low | Yes | No | Non-Critical | NON-CRITICAL: risk band LOW (S=2, RPN=6 below HIGH thresholds); routine consumable — failure manageable through normal planning and procurement lead time | 786 | 1532.7
M2785 | FPFIRE-007 |  | CHPP FIRE PROTECTION | 53102504-0002 | DOTTING GLOVES OR MITTENS | PPE / Safety Item | INFPLUMB | INFRASTRUCTURE & POWER DISTRIBUTION MAINTENANCE | 1.95 | 0 | 0 | 0 | 0 | 0 | 5 | 0 | 5 | 0.77 | 2 | 3 | 1 | 6 | LOW | Low | Yes | No | Non-Critical | NON-CRITICAL: risk band LOW (S=2, RPN=6 below HIGH thresholds); routine consumable — failure manageable through normal planning and procurement lead time | 786 | 1532.7
M2786 | FPFIRE-007 |  | CHPP FIRE PROTECTION | 5N-04-06 | ADAPTOR | General Spare Part | CPPWELDR | COAL HANDLING AND PREPARATION PLANT | 2.92 | 0 | 0 | 0 | 0 | 1 | 0 | 0 | 1 | 0.15 | 5 | 2 | 5 | 50 | LOW | Low | No | No | Non-Critical | NON-CRITICAL: risk band LOW (S=5, RPN=50 below HIGH thresholds); failure manageable through normal planning and procurement lead time | 5 | 14.6
M2787 | FPFIRE-007 |  | CHPP FIRE PROTECTION | 7N-04 | ADAPTOR | General Spare Part | CPPWELDR | COAL HANDLING AND PREPARATION PLANT | 2.38 | 0 | 0 | 0 | 0 | 1 | 0 | 0 | 1 | 0.15 | 5 | 2 | 5 | 50 | LOW | Low | No | No | Non-Critical | NON-CRITICAL: risk band LOW (S=5, RPN=50 below HIGH thresholds); failure manageable through normal planning and procurement lead time | 47 | 111.86
M2788 | FPFIRE-007 |  | CHPP FIRE PROTECTION | CHEM20 | CAPSULE RESIN CHEMSET MAXIMA M20/22 | General Spare Part | CPPWELDR | COAL HANDLING AND PREPARATION PLANT | 36.22 | 0 | 0 | 0 | 0 | 8 | 0 | 0 | 8 | 1.23 | 5 | 4 | 5 | 100 | MEDIUM | Low | No | No | Non-Critical | NON-CRITICAL: risk band MEDIUM (S=5, RPN=100 below HIGH thresholds); failure manageable through normal planning and procurement lead time | 0 | 0
M2789 | FPFIRE-007 |  | CHPP FIRE PROTECTION | CR5-32A-FGJ-A-E-HQQE | JOCKEY PUMP HYDRANT CR5 | Pump / Impeller | CPPWELDR | COAL HANDLING AND PREPARATION PLANT | 1994.08 | 0 | 0 | 0 | 0 | 1 | 0 | 0 | 1 | 0.15 | 10 | 2 | 4 | 80 | HIGH | Low | No | No | Critical | CRITICAL: risk band HIGH per IEC 60812 / FMEA CHPP Rev 3 (S=10, RPN=80; band criterion S≥9 or RPN≥200) | 0 | 0
M2790 | FPFIRE-007 |  | CHPP FIRE PROTECTION | CS20260GH | CHEMSET ANCHOR STUD_M20_2.5X260MM_GALV | Fastener | CPPWELDR | COAL HANDLING AND PREPARATION PLANT | 48.76 | 0 | 0 | 0 | 0 | 2 | 0 | 0 | 2 | 0.31 | 4 | 2 | 3 | 24 | LOW | Low | Yes | No | Non-Critical | NON-CRITICAL: risk band LOW (S=4, RPN=24 below HIGH thresholds); routine consumable — failure manageable through normal planning and procurement lead time | 2 | 97.52
M2791 | FPFIRE-007 |  | CHPP FIRE PROTECTION | E1H-H250 | PRESSURE SWITCH RANGE 1000PSI E1H-H250 | Sensor / Instrument | CPPELECT | COAL HANDLING AND PREPARATION PLANT | 233.78 | 0 | 0 | 0 | 0 | 0 | 1 | 0 | 1 | 0.15 | 6 | 2 | 7 | 84 | LOW | Low | No | No | Non-Critical | NON-CRITICAL: risk band LOW (S=6, RPN=84 below HIGH thresholds); failure manageable through normal planning and procurement lead time | 1 | 233.78
M2792 | FPFIRE-007 |  | CHPP FIRE PROTECTION | LC1-D12M7 | CONTACTOR 220V 5.5 KW | Electrical Control / Protection | CPPMECHA | COAL HANDLING AND PREPARATION PLANT | 21.41 | 0 | 0 | 0 | 0 | 0 | 1 | 0 | 1 | 0.15 | 8 | 2 | 8 | 128 | MEDIUM | Low | No | No | Non-Critical | NON-CRITICAL: risk band MEDIUM (S=8, RPN=128 below HIGH thresholds); failure manageable through normal planning and procurement lead time | 0 | 0
M2793 | FPFIRE-007 |  | CHPP FIRE PROTECTION | LRD16 | OVERLOAD RELAY 9-13A | Electrical Control / Protection | CPPMECHA | COAL HANDLING AND PREPARATION PLANT | 20.16 | 0 | 0 | 0 | 0 | 0 | 1 | 0 | 1 | 0.15 | 8 | 2 | 8 | 128 | MEDIUM | Low | No | No | Non-Critical | NON-CRITICAL: risk band MEDIUM (S=8, RPN=128 below HIGH thresholds); failure manageable through normal planning and procurement lead time | 6 | 120.96
M2794 | FPFIRE-007 |  | CHPP FIRE PROTECTION | NYYHY3X2.5MM | CABLE NYYHY 3X2,5MM SUPREME | Cable / Wiring Accessory | CPPMECHA | COAL HANDLING AND PREPARATION PLANT | 78.33 | 0 | 0 | 0 | 0 | 0 | 1 | 0 | 1 | 0.15 | 5 | 2 | 5 | 50 | LOW | Low | Yes | No | Non-Critical | NON-CRITICAL: risk band LOW (S=5, RPN=50 below HIGH thresholds); routine consumable — failure manageable through normal planning and procurement lead time | 9 | 704.97
M2795 | FPFIRE-007 |  | CHPP FIRE PROTECTION | P.G.0-60BAR | PRESSURE GAUGE | Sensor / Instrument | CPPELECT | COAL HANDLING AND PREPARATION PLANT | 36.28 | 0 | 0 | 0 | 0 | 0 | 1 | 0 | 1 | 0.15 | 6 | 2 | 7 | 84 | LOW | Low | No | No | Non-Critical | NON-CRITICAL: risk band LOW (S=6, RPN=84 below HIGH thresholds); failure manageable through normal planning and procurement lead time | 0 | 0
M2796 | FPFIRE-007 |  | CHPP FIRE PROTECTION | P.G.0-60BAR | PRESSURE GAUGE | Sensor / Instrument | CPPMECHA | COAL HANDLING AND PREPARATION PLANT | 36.28 | 0 | 0 | 0 | 0 | 0 | 1 | 0 | 1 | 0.15 | 6 | 2 | 7 | 84 | LOW | Low | No | No | Non-Critical | NON-CRITICAL: risk band LOW (S=6, RPN=84 below HIGH thresholds); failure manageable through normal planning and procurement lead time | 0 | 0
M2797 | FPFIRE-007 |  | CHPP FIRE PROTECTION | XB7EV03MP | PILOT LAMP GREEN 230V | Lighting | CPPMECHA | COAL HANDLING AND PREPARATION PLANT | 3.39 | 0 | 0 | 0 | 0 | 0 | 1 | 0 | 1 | 0.15 | 3 | 2 | 2 | 12 | LOW | Low | Yes | No | Non-Critical | NON-CRITICAL: risk band LOW (S=3, RPN=12 below HIGH thresholds); routine consumable — failure manageable through normal planning and procurement lead time | 23 | 77.97
M2798 | FPFIRE-007 |  | CHPP FIRE PROTECTION | XB7EV04MP | PILOT LAMP RED 230V | Lighting | CPPMECHA | COAL HANDLING AND PREPARATION PLANT | 3.39 | 0 | 0 | 0 | 0 | 0 | 1 | 0 | 1 | 0.15 | 3 | 2 | 2 | 12 | LOW | Low | Yes | No | Non-Critical | NON-CRITICAL: risk band LOW (S=3, RPN=12 below HIGH thresholds); routine consumable — failure manageable through normal planning and procurement lead time | 24 | 81.36
M2799 | FPFIRE-007 |  | CHPP FIRE PROTECTION | XB7EV05MP | PILOT LIGHT LED_230VAC_YELLOW | Lighting | CPPMECHA | COAL HANDLING AND PREPARATION PLANT | 3.39 | 0 | 0 | 0 | 0 | 0 | 1 | 0 | 1 | 0.15 | 3 | 2 | 2 | 12 | LOW | Low | Yes | No | Non-Critical | NON-CRITICAL: risk band LOW (S=3, RPN=12 below HIGH thresholds); routine consumable — failure manageable through normal planning and procurement lead time | 24 | 81.36
M2800 | FPPUMP-001 |  | PORT DIESEL FIRE PUMP | 10171701-0003 | HERBISIDA, ROUND-UP, @ 1 LTR | General Spare Part | INFCARPN | INFRASTRUCTURE & POWER DISTRIBUTION MAINTENANCE | 7.5 | 0 | 0 | 0 | 0 | 0 | 0 | 4 | 4 | 0.62 | 5 | 3 | 5 | 75 | LOW | Medium | No | No | Non-Critical | NON-CRITICAL: risk band LOW (S=5, RPN=75 below HIGH thresholds); failure manageable through normal planning and procurement lead time | 19 | 142.5
M2801 | FPPUMP-001 |  | PORT DIESEL FIRE PUMP | 31211507-0001 | SPRAY PAINT RED 1 CAN | Chemical / Adhesive / Sealant | INFELECT | INFRASTRUCTURE & POWER DISTRIBUTION MAINTENANCE | 2.73 | 0 | 0 | 0 | 0 | 0 | 1 | 0 | 1 | 0.15 | 4 | 2 | 2 | 16 | LOW | Medium | Yes | No | Non-Critical | NON-CRITICAL: risk band LOW (S=4, RPN=16 below HIGH thresholds); routine consumable — failure manageable through normal planning and procurement lead time | 20 | 54.6
M2802 | FPPUMP-001 |  | PORT DIESEL FIRE PUMP | 31211507-0002 | SPRAY PAINT BLACK 1 CAN | Chemical / Adhesive / Sealant | INFELECT | INFRASTRUCTURE & POWER DISTRIBUTION MAINTENANCE | 2.51 | 0 | 0 | 0 | 0 | 0 | 1 | 0 | 1 | 0.15 | 4 | 2 | 2 | 16 | LOW | Medium | Yes | No | Non-Critical | NON-CRITICAL: risk band LOW (S=4, RPN=16 below HIGH thresholds); routine consumable — failure manageable through normal planning and procurement lead time | 5 | 12.55
M2803 | FPPUMP-001 |  | PORT DIESEL FIRE PUMP | 8121-4BT | TERMINAL BATTERY +/- | Cable / Wiring Accessory | INFELECT | INFRASTRUCTURE & POWER DISTRIBUTION MAINTENANCE | 9.55 | 0 | 0 | 0 | 0 | 0 | 4 | 0 | 4 | 0.62 | 5 | 3 | 5 | 75 | LOW | Medium | Yes | No | Non-Critical | NON-CRITICAL: risk band LOW (S=5, RPN=75 below HIGH thresholds); routine consumable — failure manageable through normal planning and procurement lead time | 13 | 124.15
M2804 | FPPUMP-005 |  | CHPP ELECTRICAL DRIVEN FIRE WATER PUMP | 31211803-0006 | PAINT OR VARNISH THINNERS 5L | Chemical / Adhesive / Sealant | INFELECT | INFRASTRUCTURE & POWER DISTRIBUTION MAINTENANCE | 15.02 | 0 | 1 | 0 | 0 | 0 | 0 | 0 | 1 | 0.15 | 4 | 2 | 2 | 16 | LOW | High | Yes | No | Non-Critical | NON-CRITICAL: risk band LOW (S=4, RPN=16 below HIGH thresholds); routine consumable — failure manageable through normal planning and procurement lead time | 0 | 0
M2805 | FPPUMP-005 |  | CHPP ELECTRICAL DRIVEN FIRE WATER PUMP | 31211904-0005 | PAINT BRUSHES_2 INCH_WOODEN HANDLE | Paint / Coating | INFELECT | INFRASTRUCTURE & POWER DISTRIBUTION MAINTENANCE | 0.98 | 0 | 2 | 0 | 0 | 0 | 0 | 0 | 2 | 0.31 | 2 | 2 | 1 | 4 | LOW | High | Yes | No | Non-Critical | NON-CRITICAL: risk band LOW (S=2, RPN=4 below HIGH thresholds); routine consumable — failure manageable through normal planning and procurement lead time | 0 | 0
M2806 | FPPUMP-006 |  | CHPP FIRE WATER JOCKEY PUMP | CR5-32A-FGJ-A-E-HQQE | JOCKEY PUMP HYDRANT CR5 | Pump / Impeller | CPPMECHA | COAL HANDLING AND PREPARATION PLANT | 1994.08 | 0 | 0 | 0 | 0 | 0 | 1 | 0 | 1 | 0.15 | 10 | 2 | 4 | 80 | HIGH | Medium | No | No | Critical | CRITICAL: risk band HIGH per IEC 60812 / FMEA CHPP Rev 3 (S=10, RPN=80; band criterion S≥9 or RPN≥200) | 0 | 0
M2807 | FPPWGE-002 |  | CHPP DIESEL DRIVEN FIRE WATER PUMP | 8121-4BT | TERMINAL BATTERY +/- | Cable / Wiring Accessory | INFMECHA | INFRASTRUCTURE & POWER DISTRIBUTION MAINTENANCE | 9.55 | 0 | 0 | 4 | 0 | 0 | 0 | 0 | 4 | 0.62 | 5 | 3 | 5 | 75 | LOW | High | Yes | No | Non-Critical | NON-CRITICAL: risk band LOW (S=5, RPN=75 below HIGH thresholds); routine consumable — failure manageable through normal planning and procurement lead time | 13 | 124.15
M2808 | FSFTNK-006 |  | PORT FUEL STORAGE TRANS TANK #6 68 KL | 23271810-0011 | WELDING ELECTRODE LB-52 3.2MM | Welding / Cutting Consumable | PRTMECHA | PORT BARGE LOADER CONVEYOR | 3.03 | 0 | 0 | 10 | 0 | 0 | 0 | 0 | 10 | 1.54 | 3 | 5 | 1 | 15 | LOW | Medium | Yes | No | Non-Critical | NON-CRITICAL: risk band LOW (S=3, RPN=15 below HIGH thresholds); routine consumable — failure manageable through normal planning and procurement lead time | 40 | 121.2
M2809 | FSFTNK-011 |  | PORT FUEL STORAGE TANK GENSET 5 KL | 1"-KUAS | PAINT BRUSHES 1 INCH | Paint / Coating | INFCARPN | INFRASTRUCTURE & POWER DISTRIBUTION MAINTENANCE | 0.42 | 0 | 0 | 0 | 0 | 0 | 2 | 0 | 2 | 0.31 | 2 | 2 | 1 | 4 | LOW | High | Yes | No | Non-Critical | NON-CRITICAL: risk band LOW (S=2, RPN=4 below HIGH thresholds); routine consumable — failure manageable through normal planning and procurement lead time | 0 | 0
M2810 | FSFTNK-011 |  | PORT FUEL STORAGE TANK GENSET 5 KL | 2020-PM | RACOR 30 MICRON /RPL TO 2020PM | Filter / Strainer | INFCARPN | INFRASTRUCTURE & POWER DISTRIBUTION MAINTENANCE | 9.15 | 0 | 0 | 0 | 0 | 0 | 0 | 3 | 3 | 0.46 | 5 | 3 | 2 | 30 | LOW | High | Yes | No | Non-Critical | NON-CRITICAL: risk band LOW (S=5, RPN=30 below HIGH thresholds); routine consumable — failure manageable through normal planning and procurement lead time | 0 | 0
M2811 | FSFTNK-011 |  | PORT FUEL STORAGE TANK GENSET 5 KL | 2020-PM | RACOR 30 MICRON /RPL TO 2020PM | Filter / Strainer | INFELECT | INFRASTRUCTURE & POWER DISTRIBUTION MAINTENANCE | 9.15 | 0 | 0 | 0 | 0 | 0 | 3 | 0 | 3 | 0.46 | 5 | 3 | 2 | 30 | LOW | High | Yes | No | Non-Critical | NON-CRITICAL: risk band LOW (S=5, RPN=30 below HIGH thresholds); routine consumable — failure manageable through normal planning and procurement lead time | 0 | 0
M2812 | FSFTNK-011 |  | PORT FUEL STORAGE TANK GENSET 5 KL | 2020-PM | RACOR 30 MICRON /RPL TO 2020PM | Filter / Strainer | INFMECHA | INFRASTRUCTURE & POWER DISTRIBUTION MAINTENANCE | 9.15 | 0 | 0 | 0 | 0 | 0 | 78 | 14 | 92 | 14.15 | 5 | 8 | 2 | 80 | LOW | High | Yes | No | Non-Critical | NON-CRITICAL: risk band LOW (S=5, RPN=80 below HIGH thresholds); routine consumable — failure manageable through normal planning and procurement lead time | 0 | 0
M2813 | FSFTNK-011 |  | PORT FUEL STORAGE TANK GENSET 5 KL | 2020V-30 | ELEMENT | General Spare Part | INFMECHA | INFRASTRUCTURE & POWER DISTRIBUTION MAINTENANCE | 7.51 | 0 | 0 | 0 | 0 | 0 | 0 | 15 | 15 | 2.31 | 5 | 5 | 5 | 125 | MEDIUM | High | No | No | Non-Critical | NON-CRITICAL: risk band MEDIUM (S=5, RPN=125 below HIGH thresholds); failure manageable through normal planning and procurement lead time | 108 | 811.08
M2814 | FSFTNK-011 |  | PORT FUEL STORAGE TANK GENSET 5 KL | 31211505-0003 | OIL BASED PAINTS_1KG_SUPER BLACK | Lubricant / Oil / Coolant | INFCARPN | INFRASTRUCTURE & POWER DISTRIBUTION MAINTENANCE | 5.73 | 0 | 0 | 0 | 0 | 0 | 4 | 0 | 4 | 0.62 | 5 | 3 | 3 | 45 | LOW | High | Yes | No | Non-Critical | NON-CRITICAL: risk band LOW (S=5, RPN=45 below HIGH thresholds); routine consumable — failure manageable through normal planning and procurement lead time | 0 | 0
M2815 | FSFTNK-011 |  | PORT FUEL STORAGE TANK GENSET 5 KL | 31211505-0004 | OIL BASED PAINTS_1KG_LEMONADE | Lubricant / Oil / Coolant | INFCARPN | INFRASTRUCTURE & POWER DISTRIBUTION MAINTENANCE | 5.27 | 0 | 0 | 0 | 0 | 0 | 2 | 0 | 2 | 0.31 | 5 | 2 | 3 | 30 | LOW | High | Yes | No | Non-Critical | NON-CRITICAL: risk band LOW (S=5, RPN=30 below HIGH thresholds); routine consumable — failure manageable through normal planning and procurement lead time | 0 | 0
M2816 | FSFTNK-011 |  | PORT FUEL STORAGE TANK GENSET 5 KL | 31211505-0008 | OIL BASED PAINTS_1KG_DARK GREEN | Lubricant / Oil / Coolant | INFCARPN | INFRASTRUCTURE & POWER DISTRIBUTION MAINTENANCE | 5.18 | 0 | 0 | 0 | 0 | 0 | 8 | 0 | 8 | 1.23 | 5 | 4 | 3 | 60 | LOW | High | Yes | No | Non-Critical | NON-CRITICAL: risk band LOW (S=5, RPN=60 below HIGH thresholds); routine consumable — failure manageable through normal planning and procurement lead time | 27 | 139.86
M2817 | FSFTNK-011 |  | PORT FUEL STORAGE TANK GENSET 5 KL | 31211803-0006 | PAINT OR VARNISH THINNERS 5L | Chemical / Adhesive / Sealant | INFCARPN | INFRASTRUCTURE & POWER DISTRIBUTION MAINTENANCE | 15.02 | 0 | 0 | 0 | 0 | 0 | 3 | 0 | 3 | 0.46 | 4 | 3 | 2 | 24 | LOW | High | Yes | No | Non-Critical | NON-CRITICAL: risk band LOW (S=4, RPN=24 below HIGH thresholds); routine consumable — failure manageable through normal planning and procurement lead time | 0 | 0
M2818 | FSFTNK-011 |  | PORT FUEL STORAGE TANK GENSET 5 KL | 31211904-0005 | PAINT BRUSHES_2 INCH_WOODEN HANDLE | Paint / Coating | INFCARPN | INFRASTRUCTURE & POWER DISTRIBUTION MAINTENANCE | 0.98 | 0 | 0 | 0 | 0 | 0 | 2 | 0 | 2 | 0.31 | 2 | 2 | 1 | 4 | LOW | High | Yes | No | Non-Critical | NON-CRITICAL: risk band LOW (S=2, RPN=4 below HIGH thresholds); routine consumable — failure manageable through normal planning and procurement lead time | 0 | 0
M2819 | FSFTNK-011 |  | PORT FUEL STORAGE TANK GENSET 5 KL | 31211904-0007 | PAINT BRUSHES_3 INCH_WOODEN HANDLE | Paint / Coating | INFCARPN | INFRASTRUCTURE & POWER DISTRIBUTION MAINTENANCE | 1.44 | 0 | 0 | 0 | 0 | 0 | 8 | 0 | 8 | 1.23 | 2 | 4 | 1 | 8 | LOW | High | Yes | No | Non-Critical | NON-CRITICAL: risk band LOW (S=2, RPN=8 below HIGH thresholds); routine consumable — failure manageable through normal planning and procurement lead time | 0 | 0
M2820 | FSFTNK-011 |  | PORT FUEL STORAGE TANK GENSET 5 KL | 31211904-0008 | PAINT BRUSH_4IN_WOODEN HANDLE | Paint / Coating | INFCARPN | INFRASTRUCTURE & POWER DISTRIBUTION MAINTENANCE | 1.95 | 0 | 0 | 0 | 0 | 0 | 3 | 0 | 3 | 0.46 | 2 | 3 | 1 | 6 | LOW | High | Yes | No | Non-Critical | NON-CRITICAL: risk band LOW (S=2, RPN=6 below HIGH thresholds); routine consumable — failure manageable through normal planning and procurement lead time | 0 | 0
M2821 | FSFTNK-011 |  | PORT FUEL STORAGE TANK GENSET 5 KL | HP429:LS | SOS FUEL ANALYSIS | General Spare Part | INFMECHA | INFRASTRUCTURE & POWER DISTRIBUTION MAINTENANCE | 37.97 | 0 | 0 | 0 | 0 | 0 | 1 | 0 | 1 | 0.15 | 5 | 2 | 5 | 50 | LOW | High | No | No | Non-Critical | NON-CRITICAL: risk band LOW (S=5, RPN=50 below HIGH thresholds); failure manageable through normal planning and procurement lead time | 70 | 2657.9
M2822 | FSFTNK-011 |  | PORT FUEL STORAGE TANK GENSET 5 KL | HS2.4S | SUBMERSIBLE SINGLE-PHASE DRAINAGE PUMP | Pump / Impeller | INFMECHA | INFRASTRUCTURE & POWER DISTRIBUTION MAINTENANCE | 216.84 | 0 | 0 | 0 | 0 | 0 | 1 | 0 | 1 | 0.15 | 10 | 2 | 4 | 80 | HIGH | High | No | No | Critical | CRITICAL: risk band HIGH per IEC 60812 / FMEA CHPP Rev 3 (S=10, RPN=80; band criterion S≥9 or RPN≥200); supports HIGH-criticality equipment (FMEA Tier A / single-stream) — severity 10/10 on key production asset | 1 | 216.84
M2823 | FSFTNK-011 |  | PORT FUEL STORAGE TANK GENSET 5 KL | NYYHY3X2.5MM | CABLE NYYHY 3X2,5MM SUPREME | Cable / Wiring Accessory | INFMECHA | INFRASTRUCTURE & POWER DISTRIBUTION MAINTENANCE | 78.33 | 0 | 0 | 0 | 0 | 0 | 1 | 0 | 1 | 0.15 | 5 | 2 | 5 | 50 | LOW | High | Yes | No | Non-Critical | NON-CRITICAL: risk band LOW (S=5, RPN=50 below HIGH thresholds); routine consumable — failure manageable through normal planning and procurement lead time | 9 | 704.97
M2824 | FSFTNK-012 |  | PORT FUEL STORAGE TANK FUEL DISPENS 5 KL | 2020-PM | RACOR 30 MICRON /RPL TO 2020PM | Filter / Strainer | INFCARPN | INFRASTRUCTURE & POWER DISTRIBUTION MAINTENANCE | 9.15 | 0 | 0 | 0 | 0 | 0 | 0 | 3 | 3 | 0.46 | 5 | 3 | 2 | 30 | LOW | Medium | Yes | No | Non-Critical | NON-CRITICAL: risk band LOW (S=5, RPN=30 below HIGH thresholds); routine consumable — failure manageable through normal planning and procurement lead time | 0 | 0
M2825 | FSFTNK-012 |  | PORT FUEL STORAGE TANK FUEL DISPENS 5 KL | 2020-PM | RACOR 30 MICRON /RPL TO 2020PM | Filter / Strainer | INFELECT | INFRASTRUCTURE & POWER DISTRIBUTION MAINTENANCE | 9.15 | 0 | 0 | 0 | 0 | 0 | 3 | 0 | 3 | 0.46 | 5 | 3 | 2 | 30 | LOW | Medium | Yes | No | Non-Critical | NON-CRITICAL: risk band LOW (S=5, RPN=30 below HIGH thresholds); routine consumable — failure manageable through normal planning and procurement lead time | 0 | 0
M2826 | FSFTNK-012 |  | PORT FUEL STORAGE TANK FUEL DISPENS 5 KL | 2020-PM | RACOR 30 MICRON /RPL TO 2020PM | Filter / Strainer | INFMECHA | INFRASTRUCTURE & POWER DISTRIBUTION MAINTENANCE | 9.15 | 0 | 0 | 0 | 0 | 0 | 57 | 12 | 69 | 10.62 | 5 | 8 | 2 | 80 | LOW | Medium | Yes | No | Non-Critical | NON-CRITICAL: risk band LOW (S=5, RPN=80 below HIGH thresholds); routine consumable — failure manageable through normal planning and procurement lead time | 0 | 0
M2827 | FSFTNK-012 |  | PORT FUEL STORAGE TANK FUEL DISPENS 5 KL | 2020V-30 | ELEMENT | General Spare Part | INFMECHA | INFRASTRUCTURE & POWER DISTRIBUTION MAINTENANCE | 7.51 | 0 | 0 | 0 | 0 | 0 | 0 | 11 | 11 | 1.69 | 5 | 5 | 5 | 125 | MEDIUM | Medium | No | No | Non-Critical | NON-CRITICAL: risk band MEDIUM (S=5, RPN=125 below HIGH thresholds); failure manageable through normal planning and procurement lead time | 108 | 811.08
M2828 | FSFTNK-013 |  | TUHUP CAMP FUEL STORAGE TANK 16 KL | 03310-08 | FERRULE | Cable / Wiring Accessory | INFMECHA | INFRASTRUCTURE & POWER DISTRIBUTION MAINTENANCE | 1.12 | 0 | 0 | 0 | 0 | 0 | 1 | 0 | 1 | 0.15 | 5 | 2 | 5 | 50 | LOW | Medium | Yes | No | Non-Critical | NON-CRITICAL: risk band LOW (S=5, RPN=50 below HIGH thresholds); routine consumable — failure manageable through normal planning and procurement lead time | 0 | 0
M2829 | FSFTNK-013 |  | TUHUP CAMP FUEL STORAGE TANK 16 KL | 03310-16 | FERRULE | Cable / Wiring Accessory | INFMECHA | INFRASTRUCTURE & POWER DISTRIBUTION MAINTENANCE | 3.56 | 0 | 0 | 0 | 0 | 0 | 6 | 0 | 6 | 0.92 | 5 | 4 | 5 | 100 | MEDIUM | Medium | Yes | No | Non-Critical | NON-CRITICAL: risk band MEDIUM (S=5, RPN=100 below HIGH thresholds); routine consumable — failure manageable through normal planning and procurement lead time | 0 | 0
M2830 | FSFTNK-013 |  | TUHUP CAMP FUEL STORAGE TANK 16 KL | 1JN-08 | ADAPTOR | General Spare Part | INFMECHA | INFRASTRUCTURE & POWER DISTRIBUTION MAINTENANCE | 1.56 | 0 | 0 | 0 | 0 | 0 | 2 | 0 | 2 | 0.31 | 5 | 2 | 5 | 50 | LOW | Medium | No | No | Non-Critical | NON-CRITICAL: risk band LOW (S=5, RPN=50 below HIGH thresholds); failure manageable through normal planning and procurement lead time | 0 | 0
M2831 | FSFTNK-013 |  | TUHUP CAMP FUEL STORAGE TANK 16 KL | 1JN-16 | ADAPTER | General Spare Part | INFMECHA | INFRASTRUCTURE & POWER DISTRIBUTION MAINTENANCE | 4.29 | 0 | 0 | 0 | 0 | 0 | 5 | 0 | 5 | 0.77 | 5 | 3 | 5 | 75 | LOW | Medium | No | No | Non-Critical | NON-CRITICAL: risk band LOW (S=5, RPN=75 below HIGH thresholds); failure manageable through normal planning and procurement lead time | 0 | 0
M2832 | FSFTNK-013 |  | TUHUP CAMP FUEL STORAGE TANK 16 KL | 1JN-16-12 | ADAPTOR | General Spare Part | INFMECHA | INFRASTRUCTURE & POWER DISTRIBUTION MAINTENANCE | 9.83 | 0 | 0 | 0 | 0 | 0 | 1 | 0 | 1 | 0.15 | 5 | 2 | 5 | 50 | LOW | Medium | No | No | Non-Critical | NON-CRITICAL: risk band LOW (S=5, RPN=50 below HIGH thresholds); failure manageable through normal planning and procurement lead time | 0 | 0
M2833 | FSFTNK-013 |  | TUHUP CAMP FUEL STORAGE TANK 16 KL | 1N-12-16 | NIPPLE | Pipe / Fitting / Structural | INFMECHA | INFRASTRUCTURE & POWER DISTRIBUTION MAINTENANCE | 5.03 | 0 | 0 | 0 | 0 | 0 | 2 | 0 | 2 | 0.31 | 7 | 2 | 9 | 126 | MEDIUM | Medium | Yes | No | Non-Critical | NON-CRITICAL: risk band MEDIUM (S=7, RPN=126 below HIGH thresholds); routine consumable — failure manageable through normal planning and procurement lead time | 0 | 0
M2834 | FSFTNK-013 |  | TUHUP CAMP FUEL STORAGE TANK 16 KL | 1N-16 | ADAPTOR | General Spare Part | INFMECHA | INFRASTRUCTURE & POWER DISTRIBUTION MAINTENANCE | 4.56 | 0 | 0 | 0 | 0 | 0 | 4 | 0 | 4 | 0.62 | 5 | 3 | 5 | 75 | LOW | Medium | No | No | Non-Critical | NON-CRITICAL: risk band LOW (S=5, RPN=75 below HIGH thresholds); failure manageable through normal planning and procurement lead time | 0 | 0
M2835 | FSFTNK-013 |  | TUHUP CAMP FUEL STORAGE TANK 16 KL | 2020-PM | RACOR 30 MICRON /RPL TO 2020PM | Filter / Strainer | INFCARPN | INFRASTRUCTURE & POWER DISTRIBUTION MAINTENANCE | 9.15 | 0 | 0 | 0 | 0 | 0 | 0 | 3 | 3 | 0.46 | 5 | 3 | 2 | 30 | LOW | Medium | Yes | No | Non-Critical | NON-CRITICAL: risk band LOW (S=5, RPN=30 below HIGH thresholds); routine consumable — failure manageable through normal planning and procurement lead time | 0 | 0
M2836 | FSFTNK-013 |  | TUHUP CAMP FUEL STORAGE TANK 16 KL | 2020-PM | RACOR 30 MICRON /RPL TO 2020PM | Filter / Strainer | INFELECT | INFRASTRUCTURE & POWER DISTRIBUTION MAINTENANCE | 9.15 | 0 | 0 | 0 | 0 | 0 | 3 | 0 | 3 | 0.46 | 5 | 3 | 2 | 30 | LOW | Medium | Yes | No | Non-Critical | NON-CRITICAL: risk band LOW (S=5, RPN=30 below HIGH thresholds); routine consumable — failure manageable through normal planning and procurement lead time | 0 | 0
M2837 | FSFTNK-013 |  | TUHUP CAMP FUEL STORAGE TANK 16 KL | 2020-PM | RACOR 30 MICRON /RPL TO 2020PM | Filter / Strainer | INFMECHA | INFRASTRUCTURE & POWER DISTRIBUTION MAINTENANCE | 9.15 | 0 | 0 | 0 | 0 | 0 | 94 | 21 | 115 | 17.69 | 5 | 9 | 2 | 90 | LOW | Medium | Yes | No | Non-Critical | NON-CRITICAL: risk band LOW (S=5, RPN=90 below HIGH thresholds); routine consumable — failure manageable through normal planning and procurement lead time | 0 | 0
M2838 | FSFTNK-013 |  | TUHUP CAMP FUEL STORAGE TANK 16 KL | 2020V-30 | ELEMENT | General Spare Part | INFMECHA | INFRASTRUCTURE & POWER DISTRIBUTION MAINTENANCE | 7.51 | 0 | 0 | 0 | 0 | 0 | 0 | 15 | 15 | 2.31 | 5 | 5 | 5 | 125 | MEDIUM | Medium | No | No | Non-Critical | NON-CRITICAL: risk band MEDIUM (S=5, RPN=125 below HIGH thresholds); failure manageable through normal planning and procurement lead time | 108 | 811.08
M2839 | FSFTNK-013 |  | TUHUP CAMP FUEL STORAGE TANK 16 KL | 26711-08-08 | FITTING | General Spare Part | INFMECHA | INFRASTRUCTURE & POWER DISTRIBUTION MAINTENANCE | 1.67 | 0 | 0 | 0 | 0 | 0 | 2 | 0 | 2 | 0.31 | 5 | 2 | 5 | 50 | LOW | Medium | No | No | Non-Critical | NON-CRITICAL: risk band LOW (S=5, RPN=50 below HIGH thresholds); failure manageable through normal planning and procurement lead time | 0 | 0
M2840 | FSFTNK-013 |  | TUHUP CAMP FUEL STORAGE TANK 16 KL | 26711-16-16 | FITTING | General Spare Part | INFMECHA | INFRASTRUCTURE & POWER DISTRIBUTION MAINTENANCE | 5.71 | 0 | 0 | 0 | 0 | 0 | 6 | 0 | 6 | 0.92 | 5 | 4 | 5 | 100 | MEDIUM | Medium | No | No | Non-Critical | NON-CRITICAL: risk band MEDIUM (S=5, RPN=100 below HIGH thresholds); failure manageable through normal planning and procurement lead time | 0 | 0
M2841 | FSFTNK-013 |  | TUHUP CAMP FUEL STORAGE TANK 16 KL | 47131901-0001 | ABSORBENT MATS | Tools / Workshop Consumable | INFMECHA | INFRASTRUCTURE & POWER DISTRIBUTION MAINTENANCE | 53.23 | 0 | 0 | 0 | 0 | 0 | 2 | 0 | 2 | 0.31 | 2 | 2 | 1 | 4 | LOW | Medium | Yes | No | Non-Critical | NON-CRITICAL: risk band LOW (S=2, RPN=4 below HIGH thresholds); routine consumable — failure manageable through normal planning and procurement lead time | 57 | 3034.11
M2842 | FSFTNK-013 |  | TUHUP CAMP FUEL STORAGE TANK 16 KL | 53102504-0002 | DOTTING GLOVES OR MITTENS | PPE / Safety Item | INFMECHA | INFRASTRUCTURE & POWER DISTRIBUTION MAINTENANCE | 1.95 | 0 | 0 | 0 | 0 | 0 | 2 | 0 | 2 | 0.31 | 2 | 2 | 1 | 4 | LOW | Medium | Yes | No | Non-Critical | NON-CRITICAL: risk band LOW (S=2, RPN=4 below HIGH thresholds); routine consumable — failure manageable through normal planning and procurement lead time | 786 | 1532.7
M2843 | FSFTNK-013 |  | TUHUP CAMP FUEL STORAGE TANK 16 KL | 7N-08-12 | SOCKET | Tools / Workshop Consumable | INFMECHA | INFRASTRUCTURE & POWER DISTRIBUTION MAINTENANCE | 3.62 | 0 | 0 | 0 | 0 | 0 | 2 | 0 | 2 | 0.31 | 2 | 2 | 1 | 4 | LOW | Medium | Yes | No | Non-Critical | NON-CRITICAL: risk band LOW (S=2, RPN=4 below HIGH thresholds); routine consumable — failure manageable through normal planning and procurement lead time | 5 | 18.1
M2844 | FSFTNK-013 |  | TUHUP CAMP FUEL STORAGE TANK 16 KL | EC110-16 | HOSE | Hydraulic / Pneumatic Component | INFMECHA | INFRASTRUCTURE & POWER DISTRIBUTION MAINTENANCE | 0.01 | 0 | 0 | 0 | 0 | 0 | 30000 | 0 | 30000 | 4615.38 | 6 | 10 | 4 | 240 | HIGH | Medium | No | No | Critical | CRITICAL: risk band HIGH per IEC 60812 / FMEA CHPP Rev 3 (S=6, RPN=240; band criterion S≥9 or RPN≥200) | 0 | 0
M2845 | FSFTNK-013 |  | TUHUP CAMP FUEL STORAGE TANK 16 KL | GN-16-PK | NIPPLE | Hydraulic / Pneumatic Component | INFMECHA | INFRASTRUCTURE & POWER DISTRIBUTION MAINTENANCE | 12.3 | 0 | 0 | 0 | 0 | 0 | 2 | 0 | 2 | 0.31 | 6 | 2 | 4 | 48 | LOW | Medium | No | No | Non-Critical | NON-CRITICAL: risk band LOW (S=6, RPN=48 below HIGH thresholds); failure manageable through normal planning and procurement lead time | 0 | 0
M2846 | FSFTNK-013 |  | TUHUP CAMP FUEL STORAGE TANK 16 KL | HS2.4S | SUBMERSIBLE SINGLE-PHASE DRAINAGE PUMP | Pump / Impeller | INFMECHA | INFRASTRUCTURE & POWER DISTRIBUTION MAINTENANCE | 216.84 | 0 | 0 | 0 | 0 | 0 | 1 | 0 | 1 | 0.15 | 10 | 2 | 4 | 80 | HIGH | Medium | No | No | Critical | CRITICAL: risk band HIGH per IEC 60812 / FMEA CHPP Rev 3 (S=10, RPN=80; band criterion S≥9 or RPN≥200) | 1 | 216.84
M2847 | FSFTNK-013 |  | TUHUP CAMP FUEL STORAGE TANK 16 KL | KITZ-1" | BALL VALVE 1 INCH | Valve / Gate | INFMECHA | INFRASTRUCTURE & POWER DISTRIBUTION MAINTENANCE | 52.68 | 0 | 0 | 0 | 0 | 0 | 4 | 0 | 4 | 0.62 | 6 | 3 | 4 | 72 | LOW | Medium | No | No | Non-Critical | NON-CRITICAL: risk band LOW (S=6, RPN=72 below HIGH thresholds); failure manageable through normal planning and procurement lead time | 10 | 526.8
M2848 | FSFTNK-013 |  | TUHUP CAMP FUEL STORAGE TANK 16 KL | R6-08 | HOSE | Hydraulic / Pneumatic Component | INFMECHA | INFRASTRUCTURE & POWER DISTRIBUTION MAINTENANCE | 0 | 0 | 0 | 0 | 0 | 0 | 6000 | 0 | 6000 | 923.08 | 6 | 10 | 4 | 240 | HIGH | Medium | No | No | Critical | CRITICAL: risk band HIGH per IEC 60812 / FMEA CHPP Rev 3 (S=6, RPN=240; band criterion S≥9 or RPN≥200) | 0 | 0
M2849 | FSFTNK-014 |  | TUHUP CAMP FUEL STORAGE TANK 10 KL | 1"-KUAS | PAINT BRUSHES 1 INCH | Paint / Coating | INFCARPN | INFRASTRUCTURE & POWER DISTRIBUTION MAINTENANCE | 0.42 | 0 | 0 | 0 | 0 | 0 | 2 | 0 | 2 | 0.31 | 2 | 2 | 1 | 4 | LOW | Medium | Yes | No | Non-Critical | NON-CRITICAL: risk band LOW (S=2, RPN=4 below HIGH thresholds); routine consumable — failure manageable through normal planning and procurement lead time | 0 | 0
M2850 | FSFTNK-014 |  | TUHUP CAMP FUEL STORAGE TANK 10 KL | 2020-PM | RACOR 30 MICRON /RPL TO 2020PM | Filter / Strainer | INFCARPN | INFRASTRUCTURE & POWER DISTRIBUTION MAINTENANCE | 9.15 | 0 | 0 | 0 | 0 | 0 | 0 | 3 | 3 | 0.46 | 5 | 3 | 2 | 30 | LOW | Medium | Yes | No | Non-Critical | NON-CRITICAL: risk band LOW (S=5, RPN=30 below HIGH thresholds); routine consumable — failure manageable through normal planning and procurement lead time | 0 | 0
M2851 | FSFTNK-014 |  | TUHUP CAMP FUEL STORAGE TANK 10 KL | 2020-PM | RACOR 30 MICRON /RPL TO 2020PM | Filter / Strainer | INFELECT | INFRASTRUCTURE & POWER DISTRIBUTION MAINTENANCE | 9.15 | 0 | 0 | 0 | 0 | 0 | 3 | 0 | 3 | 0.46 | 5 | 3 | 2 | 30 | LOW | Medium | Yes | No | Non-Critical | NON-CRITICAL: risk band LOW (S=5, RPN=30 below HIGH thresholds); routine consumable — failure manageable through normal planning and procurement lead time | 0 | 0
M2852 | FSFTNK-014 |  | TUHUP CAMP FUEL STORAGE TANK 10 KL | 2020-PM | RACOR 30 MICRON /RPL TO 2020PM | Filter / Strainer | INFMECHA | INFRASTRUCTURE & POWER DISTRIBUTION MAINTENANCE | 9.15 | 0 | 0 | 0 | 0 | 0 | 62 | 14 | 76 | 11.69 | 5 | 8 | 2 | 80 | LOW | Medium | Yes | No | Non-Critical | NON-CRITICAL: risk band LOW (S=5, RPN=80 below HIGH thresholds); routine consumable — failure manageable through normal planning and procurement lead time | 0 | 0
M2853 | FSFTNK-014 |  | TUHUP CAMP FUEL STORAGE TANK 10 KL | 2020V-30 | ELEMENT | General Spare Part | INFMECHA | INFRASTRUCTURE & POWER DISTRIBUTION MAINTENANCE | 7.51 | 0 | 0 | 0 | 0 | 0 | 0 | 12 | 12 | 1.85 | 5 | 5 | 5 | 125 | MEDIUM | Medium | No | No | Non-Critical | NON-CRITICAL: risk band MEDIUM (S=5, RPN=125 below HIGH thresholds); failure manageable through normal planning and procurement lead time | 108 | 811.08
M2854 | FSFTNK-014 |  | TUHUP CAMP FUEL STORAGE TANK 10 KL | 31211505-0008 | OIL BASED PAINTS_1KG_DARK GREEN | Lubricant / Oil / Coolant | INFCARPN | INFRASTRUCTURE & POWER DISTRIBUTION MAINTENANCE | 5.18 | 0 | 0 | 0 | 0 | 0 | 4 | 0 | 4 | 0.62 | 5 | 3 | 3 | 45 | LOW | Medium | Yes | No | Non-Critical | NON-CRITICAL: risk band LOW (S=5, RPN=45 below HIGH thresholds); routine consumable — failure manageable through normal planning and procurement lead time | 27 | 139.86
M2855 | FSFTNK-014 |  | TUHUP CAMP FUEL STORAGE TANK 10 KL | 31211803-0006 | PAINT OR VARNISH THINNERS 5L | Chemical / Adhesive / Sealant | INFCARPN | INFRASTRUCTURE & POWER DISTRIBUTION MAINTENANCE | 15.02 | 0 | 0 | 0 | 0 | 0 | 1 | 0 | 1 | 0.15 | 4 | 2 | 2 | 16 | LOW | Medium | Yes | No | Non-Critical | NON-CRITICAL: risk band LOW (S=4, RPN=16 below HIGH thresholds); routine consumable — failure manageable through normal planning and procurement lead time | 0 | 0
M2856 | FSFTNK-014 |  | TUHUP CAMP FUEL STORAGE TANK 10 KL | 31211904-0005 | PAINT BRUSHES_2 INCH_WOODEN HANDLE | Paint / Coating | INFCARPN | INFRASTRUCTURE & POWER DISTRIBUTION MAINTENANCE | 0.98 | 0 | 0 | 0 | 0 | 0 | 2 | 0 | 2 | 0.31 | 2 | 2 | 1 | 4 | LOW | Medium | Yes | No | Non-Critical | NON-CRITICAL: risk band LOW (S=2, RPN=4 below HIGH thresholds); routine consumable — failure manageable through normal planning and procurement lead time | 0 | 0
M2857 | FSFTNK-014 |  | TUHUP CAMP FUEL STORAGE TANK 10 KL | HS2.4S | SUBMERSIBLE SINGLE-PHASE DRAINAGE PUMP | Pump / Impeller | INFMECHA | INFRASTRUCTURE & POWER DISTRIBUTION MAINTENANCE | 216.84 | 0 | 0 | 0 | 0 | 0 | 1 | 0 | 1 | 0.15 | 10 | 2 | 4 | 80 | HIGH | Medium | No | No | Critical | CRITICAL: risk band HIGH per IEC 60812 / FMEA CHPP Rev 3 (S=10, RPN=80; band criterion S≥9 or RPN≥200) | 1 | 216.84
M2858 | FSFTNK-023 |  | CHPP DIESEL DAILY TANK 5 KL | 2020-PM | RACOR 30 MICRON /RPL TO 2020PM | Filter / Strainer | INFMECHA | INFRASTRUCTURE & POWER DISTRIBUTION MAINTENANCE | 9.15 | 0 | 0 | 0 | 10 | 0 | 0 | 0 | 10 | 1.54 | 5 | 5 | 2 | 50 | LOW | Medium | Yes | No | Non-Critical | NON-CRITICAL: risk band LOW (S=5, RPN=50 below HIGH thresholds); routine consumable — failure manageable through normal planning and procurement lead time | 0 | 0
M2859 | FSFTNK-023 |  | CHPP DIESEL DAILY TANK 5 KL | 31211505-0003 | OIL BASED PAINTS_1KG_SUPER BLACK | Lubricant / Oil / Coolant | INFCARPN | INFRASTRUCTURE & POWER DISTRIBUTION MAINTENANCE | 5.73 | 0 | 6 | 0 | 0 | 0 | 0 | 0 | 6 | 0.92 | 5 | 4 | 3 | 60 | LOW | Medium | Yes | No | Non-Critical | NON-CRITICAL: risk band LOW (S=5, RPN=60 below HIGH thresholds); routine consumable — failure manageable through normal planning and procurement lead time | 0 | 0
M2860 | FSFTNK-023 |  | CHPP DIESEL DAILY TANK 5 KL | 31211904-0005 | PAINT BRUSHES_2 INCH_WOODEN HANDLE | Paint / Coating | INFCARPN | INFRASTRUCTURE & POWER DISTRIBUTION MAINTENANCE | 0.98 | 0 | 4 | 0 | 0 | 0 | 0 | 0 | 4 | 0.62 | 2 | 3 | 1 | 6 | LOW | Medium | Yes | No | Non-Critical | NON-CRITICAL: risk band LOW (S=2, RPN=6 below HIGH thresholds); routine consumable — failure manageable through normal planning and procurement lead time | 0 | 0
M2861 | FSFUEL-005 |  | PORT FUEL SKIMMER | 12141904-0001 | OXYGEN_O2 | Welding / Cutting Consumable | PRTMECHA | PORT BARGE LOADER CONVEYOR | 19.92 | 0 | 0 | 0 | 4 | 0 | 0 | 0 | 4 | 0.62 | 3 | 3 | 1 | 9 | LOW | Low | Yes | No | Non-Critical | NON-CRITICAL: risk band LOW (S=3, RPN=9 below HIGH thresholds); routine consumable — failure manageable through normal planning and procurement lead time | 0 | 0
M2862 | FSFUEL-005 |  | PORT FUEL SKIMMER | 15111506-0001 | ACETYLENE_C2H2 | Welding / Cutting Consumable | PRTMECHA | PORT BARGE LOADER CONVEYOR | 38.75 | 0 | 0 | 0 | 1 | 0 | 0 | 0 | 1 | 0.15 | 3 | 2 | 1 | 6 | LOW | Low | Yes | No | Non-Critical | NON-CRITICAL: risk band LOW (S=3, RPN=6 below HIGH thresholds); routine consumable — failure manageable through normal planning and procurement lead time | 0 | 0
M2863 | FSFUEL-005 |  | PORT FUEL SKIMMER | 23271810-0010 | WELDING ELECTRODE LB-52U 2.6MM | Welding / Cutting Consumable | PRTMECHA | PORT BARGE LOADER CONVEYOR | 4.33 | 0 | 0 | 0 | 10 | 0 | 0 | 0 | 10 | 1.54 | 3 | 5 | 1 | 15 | LOW | Low | Yes | No | Non-Critical | NON-CRITICAL: risk band LOW (S=3, RPN=15 below HIGH thresholds); routine consumable — failure manageable through normal planning and procurement lead time | 0 | 0
M2864 | FSFUEL-005 |  | PORT FUEL SKIMMER | 23271810-0014 | WELDING ELECTRODE RB26 3.2MM | Welding / Cutting Consumable | PRTMECHA | PORT BARGE LOADER CONVEYOR | 2.28 | 0 | 0 | 0 | 40 | 0 | 0 | 0 | 40 | 6.15 | 3 | 7 | 1 | 21 | LOW | Low | Yes | No | Non-Critical | NON-CRITICAL: risk band LOW (S=3, RPN=21 below HIGH thresholds); routine consumable — failure manageable through normal planning and procurement lead time | 95 | 216.6
M2865 | FSPUMP-005 |  | CHPP FUEL UNLOADING PUMP | 39122000-0487 | WEG VSD 18,5KW ND 380V FRAME SIZE C | Electrical Control / Protection | CPPELECT | COAL HANDLING AND PREPARATION PLANT | 3065.78 | 0 | 1 | 0 | 0 | 0 | 0 | 0 | 1 | 0.15 | 8 | 2 | 8 | 128 | MEDIUM | Medium | No | No | Non-Critical | NON-CRITICAL: risk band MEDIUM (S=8, RPN=128 below HIGH thresholds); failure manageable through normal planning and procurement lead time | 0 | 0
M2866 | FSPUMP-006 |  | CHPP FUEL DISTRIBUTION PUMP #1 | 40174002-0003 | FLANGE SLIP ON B16.5-150# 3 IN CARB-ST | Pipe / Fitting / Structural | CPPMECHA | COAL HANDLING AND PREPARATION PLANT | 8.7 | 0 | 2 | 0 | 0 | 0 | 0 | 0 | 2 | 0.31 | 7 | 2 | 9 | 126 | MEDIUM | Medium | Yes | No | Non-Critical | NON-CRITICAL: risk band MEDIUM (S=7, RPN=126 below HIGH thresholds); routine consumable — failure manageable through normal planning and procurement lead time | 9 | 78.3
M2867 | INBLDG-001 |  | PORT CONTROL ROOM 2.5X3.5M | 47131501-0001 | RAGS 1 BAG | General Spare Part | INFMECHA | INFRASTRUCTURE & POWER DISTRIBUTION MAINTENANCE | 1.07 | 0 | 0 | 0 | 0 | 50 | 0 | 0 | 50 | 7.69 | 5 | 7 | 5 | 175 | MEDIUM | Low | No | No | Non-Critical | NON-CRITICAL: risk band MEDIUM (S=5, RPN=175 below HIGH thresholds); failure manageable through normal planning and procurement lead time | 955 | 1021.85
M2868 | INBLDG-001 |  | PORT CONTROL ROOM 2.5X3.5M | 53102504-0002 | DOTTING GLOVES OR MITTENS | PPE / Safety Item | INFMECHA | INFRASTRUCTURE & POWER DISTRIBUTION MAINTENANCE | 1.95 | 0 | 0 | 0 | 0 | 10 | 0 | 0 | 10 | 1.54 | 2 | 5 | 1 | 10 | LOW | Low | Yes | No | Non-Critical | NON-CRITICAL: risk band LOW (S=2, RPN=10 below HIGH thresholds); routine consumable — failure manageable through normal planning and procurement lead time | 786 | 1532.7
M2869 | INBLDG-002 |  | PORT LABORATORY 6X2.5M | 39101628-0032 | LED TUBE 1200MM 16W 765 T8 AP I G | Lighting | INFELECT | INFRASTRUCTURE & POWER DISTRIBUTION MAINTENANCE | 2.47 | 0 | 0 | 0 | 0 | 0 | 0 | 6 | 6 | 0.92 | 3 | 4 | 2 | 24 | LOW | Low | Yes | No | Non-Critical | NON-CRITICAL: risk band LOW (S=3, RPN=24 below HIGH thresholds); routine consumable — failure manageable through normal planning and procurement lead time | 46 | 113.62
M2870 | INBLDG-002 |  | PORT LABORATORY 6X2.5M | 47131901-0001 | ABSORBENT MATS | Tools / Workshop Consumable | INFELECT | INFRASTRUCTURE & POWER DISTRIBUTION MAINTENANCE | 53.23 | 0 | 0 | 1 | 0 | 0 | 0 | 0 | 1 | 0.15 | 2 | 2 | 1 | 4 | LOW | Low | Yes | No | Non-Critical | NON-CRITICAL: risk band LOW (S=2, RPN=4 below HIGH thresholds); routine consumable — failure manageable through normal planning and procurement lead time | 57 | 3034.11
M2871 | INBLDG-002 |  | PORT LABORATORY 6X2.5M | 53102504-0002 | DOTTING GLOVES OR MITTENS | PPE / Safety Item | INFELECT | INFRASTRUCTURE & POWER DISTRIBUTION MAINTENANCE | 1.95 | 0 | 0 | 2 | 0 | 0 | 0 | 0 | 2 | 0.31 | 2 | 2 | 1 | 4 | LOW | Low | Yes | No | Non-Critical | NON-CRITICAL: risk band LOW (S=2, RPN=4 below HIGH thresholds); routine consumable — failure manageable through normal planning and procurement lead time | 786 | 1532.7
M2872 | INBLDG-003 |  | PORT WAREHOUSE 40X21M | 26121613-0050 | NYY 4COREX95MM STRANDED | General Spare Part | INFELECT | INFRASTRUCTURE & POWER DISTRIBUTION MAINTENANCE | 38.4 | 0 | 0 | 0 | 0 | 0 | 0 | 90 | 90 | 13.85 | 5 | 8 | 5 | 200 | HIGH | Low | No | No | Critical | CRITICAL: risk band HIGH per IEC 60812 / FMEA CHPP Rev 3 (S=5, RPN=200; band criterion S≥9 or RPN≥200) | 290 | 11136
M2873 | INBLDG-003 |  | PORT WAREHOUSE 40X21M | 31211507-0002 | SPRAY PAINT BLACK 1 CAN | Chemical / Adhesive / Sealant | INFMECHA | INFRASTRUCTURE & POWER DISTRIBUTION MAINTENANCE | 2.51 | 0 | 0 | 0 | 5 | 0 | 0 | 0 | 5 | 0.77 | 4 | 3 | 2 | 24 | LOW | Low | Yes | No | Non-Critical | NON-CRITICAL: risk band LOW (S=4, RPN=24 below HIGH thresholds); routine consumable — failure manageable through normal planning and procurement lead time | 5 | 12.55
M2874 | INBLDG-003 |  | PORT WAREHOUSE 40X21M | 31211507-0003 | SPRAY PAINT YELLOW 1 CAN | Chemical / Adhesive / Sealant | INFMECHA | INFRASTRUCTURE & POWER DISTRIBUTION MAINTENANCE | 2.68 | 0 | 0 | 0 | 5 | 0 | 0 | 0 | 5 | 0.77 | 4 | 3 | 2 | 24 | LOW | Low | Yes | No | Non-Critical | NON-CRITICAL: risk band LOW (S=4, RPN=24 below HIGH thresholds); routine consumable — failure manageable through normal planning and procurement lead time | 3 | 8.04
M2875 | INBLDG-003 |  | PORT WAREHOUSE 40X21M | 39101600-0018 | LAMP FLUORESCENT 36W TLD LIFEMAX COOLDAY | Lighting | INFELECT | INFRASTRUCTURE & POWER DISTRIBUTION MAINTENANCE | 1.77 | 0 | 0 | 0 | 0 | 15 | 0 | 0 | 15 | 2.31 | 3 | 5 | 2 | 30 | LOW | Low | Yes | No | Non-Critical | NON-CRITICAL: risk band LOW (S=3, RPN=30 below HIGH thresholds); routine consumable — failure manageable through normal planning and procurement lead time | 154 | 272.58
M2876 | INBLDG-003 |  | PORT WAREHOUSE 40X21M | 47131825-0001 | CONTACT SURFACE CLEANERS 1 CAN - CRC | Chemical / Adhesive / Sealant | INFMECHA | INFRASTRUCTURE & POWER DISTRIBUTION MAINTENANCE | 5.67 | 0 | 0 | 0 | 0 | 12 | 0 | 0 | 12 | 1.85 | 4 | 5 | 2 | 40 | LOW | Low | Yes | No | Non-Critical | NON-CRITICAL: risk band LOW (S=4, RPN=40 below HIGH thresholds); routine consumable — failure manageable through normal planning and procurement lead time | 0 | 0
M2877 | INBLDG-003 |  | PORT WAREHOUSE 40X21M | 53102504-0002 | DOTTING GLOVES OR MITTENS | PPE / Safety Item | INFELECT | INFRASTRUCTURE & POWER DISTRIBUTION MAINTENANCE | 1.95 | 0 | 0 | 0 | 0 | 0 | 0 | 5 | 5 | 0.77 | 2 | 3 | 1 | 6 | LOW | Low | Yes | No | Non-Critical | NON-CRITICAL: risk band LOW (S=2, RPN=6 below HIGH thresholds); routine consumable — failure manageable through normal planning and procurement lead time | 786 | 1532.7
M2878 | INBLDG-004 |  | PORT WEIGHBRIDGE CONTROL ROOM 3X5M | 23271810-0019 | WELDING ELECTRODE LB52-18 4.0MM | Welding / Cutting Consumable | PRTMECHA | PORT BARGE LOADER CONVEYOR | 2.85 | 0 | 0 | 0 | 20 | 0 | 0 | 0 | 20 | 3.08 | 3 | 6 | 1 | 18 | LOW | Low | Yes | No | Non-Critical | NON-CRITICAL: risk band LOW (S=3, RPN=18 below HIGH thresholds); routine consumable — failure manageable through normal planning and procurement lead time | 130 | 370.5
M2879 | INBLDG-004 |  | PORT WEIGHBRIDGE CONTROL ROOM 3X5M | 31211505-0004 | OIL BASED PAINTS_1KG_LEMONADE | Lubricant / Oil / Coolant | INFMECHA | INFRASTRUCTURE & POWER DISTRIBUTION MAINTENANCE | 5.27 | 0 | 0 | 0 | 0 | 0 | 0 | 0 | 0 | 0 | 5 | 1 | 3 | 15 | LOW | Low | Yes | No | Non-Critical | NON-CRITICAL: risk band LOW (S=5, RPN=15 below HIGH thresholds); routine consumable — failure manageable through normal planning and procurement lead time | 0 | 0
M2880 | INBLDG-004 |  | PORT WEIGHBRIDGE CONTROL ROOM 3X5M | 31211803-0006 | PAINT OR VARNISH THINNERS 5L | Chemical / Adhesive / Sealant | INFMECHA | INFRASTRUCTURE & POWER DISTRIBUTION MAINTENANCE | 15.02 | 0 | 0 | 0 | 0 | 0 | 0 | 0 | 0 | 0 | 4 | 1 | 2 | 8 | LOW | Low | Yes | No | Non-Critical | NON-CRITICAL: risk band LOW (S=4, RPN=8 below HIGH thresholds); routine consumable — failure manageable through normal planning and procurement lead time | 0 | 0
M2881 | INBLDG-004 |  | PORT WEIGHBRIDGE CONTROL ROOM 3X5M | 31211904-0005 | PAINT BRUSHES_2 INCH_WOODEN HANDLE | Paint / Coating | INFMECHA | INFRASTRUCTURE & POWER DISTRIBUTION MAINTENANCE | 0.98 | 0 | 0 | 0 | 3 | 0 | 0 | 0 | 3 | 0.46 | 2 | 3 | 1 | 6 | LOW | Low | Yes | No | Non-Critical | NON-CRITICAL: risk band LOW (S=2, RPN=6 below HIGH thresholds); routine consumable — failure manageable through normal planning and procurement lead time | 0 | 0
M2882 | INBLDG-004 |  | PORT WEIGHBRIDGE CONTROL ROOM 3X5M | 31211904-0007 | PAINT BRUSHES_3 INCH_WOODEN HANDLE | Paint / Coating | INFMECHA | INFRASTRUCTURE & POWER DISTRIBUTION MAINTENANCE | 1.44 | 0 | 0 | 0 | 3 | 0 | 0 | 0 | 3 | 0.46 | 2 | 3 | 1 | 6 | LOW | Low | Yes | No | Non-Critical | NON-CRITICAL: risk band LOW (S=2, RPN=6 below HIGH thresholds); routine consumable — failure manageable through normal planning and procurement lead time | 0 | 0
M2883 | INBLDG-004 |  | PORT WEIGHBRIDGE CONTROL ROOM 3X5M | 53102504-0002 | DOTTING GLOVES OR MITTENS | PPE / Safety Item | PRTMECHA | PORT BARGE LOADER CONVEYOR | 1.95 | 0 | 0 | 0 | 12 | 0 | 0 | 0 | 12 | 1.85 | 2 | 5 | 1 | 10 | LOW | Low | Yes | No | Non-Critical | NON-CRITICAL: risk band LOW (S=2, RPN=10 below HIGH thresholds); routine consumable — failure manageable through normal planning and procurement lead time | 786 | 1532.7
M2884 | INBLDG-004 |  | PORT WEIGHBRIDGE CONTROL ROOM 3X5M | 5381085 | SILICONE PAPER_900MM_500MM/ROLL | Chemical / Adhesive / Sealant | PRTMECHA | PORT BARGE LOADER CONVEYOR | 7.34 | 0 | 0 | 0 | 2 | 0 | 0 | 0 | 2 | 0.31 | 4 | 2 | 2 | 16 | LOW | Low | Yes | No | Non-Critical | NON-CRITICAL: risk band LOW (S=4, RPN=16 below HIGH thresholds); routine consumable — failure manageable through normal planning and procurement lead time | 14 | 102.76
M2885 | INBLDG-004 |  | PORT WEIGHBRIDGE CONTROL ROOM 3X5M | 713112 | CABLE TIES (4.8MMX200MM) | Cable / Wiring Accessory | INFELECT | INFRASTRUCTURE & POWER DISTRIBUTION MAINTENANCE | 7.73 | 0 | 0 | 1 | 0 | 0 | 0 | 0 | 1 | 0.15 | 5 | 2 | 5 | 50 | LOW | Low | Yes | No | Non-Critical | NON-CRITICAL: risk band LOW (S=5, RPN=50 below HIGH thresholds); routine consumable — failure manageable through normal planning and procurement lead time | 0 | 0
M2886 | INBLDG-005 |  | PORT WORKSHOP 7x12M | 15111506-0002 | ACETYLENE GAS (C²H²) | Welding / Cutting Consumable | PRTMECHA | PORT BARGE LOADER CONVEYOR | 32.49 | 0 | 0 | 0 | 0 | 2 | 0 | 0 | 2 | 0.31 | 3 | 2 | 1 | 6 | LOW | Low | Yes | No | Non-Critical | NON-CRITICAL: risk band LOW (S=3, RPN=6 below HIGH thresholds); routine consumable — failure manageable through normal planning and procurement lead time | 44 | 1429.56
M2887 | INBLDG-005 |  | PORT WORKSHOP 7x12M | 23131503-0007 | GRINDING WHEELS 4 INCH | Welding / Cutting Consumable | PRTMECHA | PORT BARGE LOADER CONVEYOR | 0.95 | 0 | 0 | 0 | 20 | 0 | 0 | 0 | 20 | 3.08 | 3 | 6 | 1 | 18 | LOW | Low | Yes | No | Non-Critical | NON-CRITICAL: risk band LOW (S=3, RPN=18 below HIGH thresholds); routine consumable — failure manageable through normal planning and procurement lead time | 0 | 0
M2888 | INBLDG-005 |  | PORT WORKSHOP 7x12M | 24101709-0058 | GUIDE ROLLER DIA 60X130X200X25XM20 | Idler / Roller | PRTMECHA | PORT BARGE LOADER CONVEYOR | 23.39 | 0 | 0 | 0 | 8 | 0 | 0 | 0 | 8 | 1.23 | 6 | 4 | 3 | 72 | LOW | Low | Yes | No | Non-Critical | NON-CRITICAL: risk band LOW (S=6, RPN=72 below HIGH thresholds); routine consumable — failure manageable through normal planning and procurement lead time | 25 | 584.75
M2889 | INBLDG-005 |  | PORT WORKSHOP 7x12M | 24111802-0002 | OXYGEN (O²) | Welding / Cutting Consumable | PRTMECHA | PORT BARGE LOADER CONVEYOR | 16.75 | 0 | 0 | 0 | 0 | 2 | 0 | 0 | 2 | 0.31 | 3 | 2 | 1 | 6 | LOW | Low | Yes | No | Non-Critical | NON-CRITICAL: risk band LOW (S=3, RPN=6 below HIGH thresholds); routine consumable — failure manageable through normal planning and procurement lead time | 88 | 1474
M2890 | INBLDG-005 |  | PORT WORKSHOP 7x12M | 31211505-0003 | OIL BASED PAINTS_1KG_SUPER BLACK | Lubricant / Oil / Coolant | PRTMECHA | PORT BARGE LOADER CONVEYOR | 5.73 | 0 | 0 | 14 | 0 | 0 | 0 | 0 | 14 | 2.15 | 5 | 5 | 3 | 75 | LOW | Low | Yes | No | Non-Critical | NON-CRITICAL: risk band LOW (S=5, RPN=75 below HIGH thresholds); routine consumable — failure manageable through normal planning and procurement lead time | 0 | 0
M2891 | INBLDG-005 |  | PORT WORKSHOP 7x12M | 31211505-0004 | OIL BASED PAINTS_1KG_LEMONADE | Lubricant / Oil / Coolant | PRTMECHA | PORT BARGE LOADER CONVEYOR | 5.27 | 0 | 0 | 7 | 0 | 0 | 0 | 0 | 7 | 1.08 | 5 | 4 | 3 | 60 | LOW | Low | Yes | No | Non-Critical | NON-CRITICAL: risk band LOW (S=5, RPN=60 below HIGH thresholds); routine consumable — failure manageable through normal planning and procurement lead time | 0 | 0
M2892 | INBLDG-005 |  | PORT WORKSHOP 7x12M | 31211505-0005 | OIL BASED PAINTS_1KG_VERMILLION | Lubricant / Oil / Coolant | PRTMECHA | PORT BARGE LOADER CONVEYOR | 6.07 | 0 | 0 | 3 | 0 | 0 | 0 | 0 | 3 | 0.46 | 5 | 3 | 3 | 45 | LOW | Low | Yes | No | Non-Critical | NON-CRITICAL: risk band LOW (S=5, RPN=45 below HIGH thresholds); routine consumable — failure manageable through normal planning and procurement lead time | 44 | 267.08
M2893 | INBLDG-005 |  | PORT WORKSHOP 7x12M | 31211505-0007 | OIL BASED PAINTS_1KG_BLUE | Lubricant / Oil / Coolant | PRTMECHA | PORT BARGE LOADER CONVEYOR | 5.77 | 0 | 0 | 15 | 0 | 0 | 0 | 0 | 15 | 2.31 | 5 | 5 | 3 | 75 | LOW | Low | Yes | No | Non-Critical | NON-CRITICAL: risk band LOW (S=5, RPN=75 below HIGH thresholds); routine consumable — failure manageable through normal planning and procurement lead time | 11 | 63.47
M2894 | INBLDG-005 |  | PORT WORKSHOP 7x12M | 31211505-0009 | OIL BASED PAINTS_1KG_DOVE GREY | Lubricant / Oil / Coolant | PRTMECHA | PORT BARGE LOADER CONVEYOR | 5.72 | 0 | 0 | 6 | 0 | 0 | 0 | 0 | 6 | 0.92 | 5 | 4 | 3 | 60 | LOW | Low | Yes | No | Non-Critical | NON-CRITICAL: risk band LOW (S=5, RPN=60 below HIGH thresholds); routine consumable — failure manageable through normal planning and procurement lead time | 20 | 114.4
M2895 | INBLDG-005 |  | PORT WORKSHOP 7x12M | 31211505-0010 | OIL BASED PAINTS_1KG_SUPER WHITE | Lubricant / Oil / Coolant | PRTMECHA | PORT BARGE LOADER CONVEYOR | 5.77 | 0 | 0 | 3 | 0 | 0 | 0 | 0 | 3 | 0.46 | 5 | 3 | 3 | 45 | LOW | Low | Yes | No | Non-Critical | NON-CRITICAL: risk band LOW (S=5, RPN=45 below HIGH thresholds); routine consumable — failure manageable through normal planning and procurement lead time | 9 | 51.93
M2896 | INBLDG-005 |  | PORT WORKSHOP 7x12M | 31211803-0006 | PAINT OR VARNISH THINNERS 5L | Chemical / Adhesive / Sealant | PRTMECHA | PORT BARGE LOADER CONVEYOR | 15.02 | 0 | 0 | 10 | 0 | 0 | 0 | 0 | 10 | 1.54 | 4 | 5 | 2 | 40 | LOW | Low | Yes | No | Non-Critical | NON-CRITICAL: risk band LOW (S=4, RPN=40 below HIGH thresholds); routine consumable — failure manageable through normal planning and procurement lead time | 0 | 0
M2897 | INBLDG-005 |  | PORT WORKSHOP 7x12M | 31211904-0007 | PAINT BRUSHES_3 INCH_WOODEN HANDLE | Paint / Coating | PRTMECHA | PORT BARGE LOADER CONVEYOR | 1.44 | 0 | 0 | 4 | 0 | 0 | 0 | 0 | 4 | 0.62 | 2 | 3 | 1 | 6 | LOW | Low | Yes | No | Non-Critical | NON-CRITICAL: risk band LOW (S=2, RPN=6 below HIGH thresholds); routine consumable — failure manageable through normal planning and procurement lead time | 0 | 0
M2898 | INBLDG-005 |  | PORT WORKSHOP 7x12M | 31211904-0008 | PAINT BRUSH_4IN_WOODEN HANDLE | Paint / Coating | PRTMECHA | PORT BARGE LOADER CONVEYOR | 1.95 | 0 | 0 | 4 | 0 | 0 | 0 | 0 | 4 | 0.62 | 2 | 3 | 1 | 6 | LOW | Low | Yes | No | Non-Critical | NON-CRITICAL: risk band LOW (S=2, RPN=6 below HIGH thresholds); routine consumable — failure manageable through normal planning and procurement lead time | 0 | 0
M2899 | INBLDG-005 |  | PORT WORKSHOP 7x12M | 646349 | CLAMP SPRING LOADED 400 AMP | Lighting | PRTMECHA | PORT BARGE LOADER CONVEYOR | 57.3 | 0 | 0 | 0 | 0 | 2 | 0 | 0 | 2 | 0.31 | 3 | 2 | 2 | 12 | LOW | Low | Yes | No | Non-Critical | NON-CRITICAL: risk band LOW (S=3, RPN=12 below HIGH thresholds); routine consumable — failure manageable through normal planning and procurement lead time | 5 | 286.5
M2900 | INBLDG-005 |  | PORT WORKSHOP 7x12M | LENCO-AF-500AMP | STANG LAS LENCO AF-50 500AMP | General Spare Part | PRTMECHA | PORT BARGE LOADER CONVEYOR | 54 | 0 | 0 | 0 | 0 | 2 | 0 | 0 | 2 | 0.31 | 5 | 2 | 5 | 50 | LOW | Low | No | No | Non-Critical | NON-CRITICAL: risk band LOW (S=5, RPN=50 below HIGH thresholds); failure manageable through normal planning and procurement lead time | 18 | 972
M2901 | INBLDG-009 |  | TUHUP CAMP ACCOM VIP 9X30M | 31211505-0007 | OIL BASED PAINTS_1KG_BLUE | Lubricant / Oil / Coolant | INFMECHA | INFRASTRUCTURE & POWER DISTRIBUTION MAINTENANCE | 5.77 | 0 | 0 | 6 | 0 | 0 | 0 | 0 | 6 | 0.92 | 5 | 4 | 3 | 60 | LOW | Low | Yes | No | Non-Critical | NON-CRITICAL: risk band LOW (S=5, RPN=60 below HIGH thresholds); routine consumable — failure manageable through normal planning and procurement lead time | 11 | 63.47
M2902 | INBLDG-011 |  | TUHUP CAMP CLINIC | 39101600-0006 | LAMP ESSENTIAL CDL E27 ES-23W | Lighting | INFMECHA | INFRASTRUCTURE & POWER DISTRIBUTION MAINTENANCE | 4.79 | 0 | 0 | 10 | 0 | 0 | 0 | 0 | 10 | 1.54 | 3 | 5 | 2 | 30 | LOW | Low | Yes | No | Non-Critical | NON-CRITICAL: risk band LOW (S=3, RPN=30 below HIGH thresholds); routine consumable — failure manageable through normal planning and procurement lead time | 219 | 1049.01
M2903 | INBLDG-012 |  | TUHUP CAMP GYMNASIUM | 20101700-0130 | LED LIGHT FITTING | Lighting | INFMECHA | INFRASTRUCTURE & POWER DISTRIBUTION MAINTENANCE | 11.18 | 0 | 0 | 15 | 0 | 0 | 0 | 0 | 15 | 2.31 | 3 | 5 | 2 | 30 | LOW | Low | Yes | No | Non-Critical | NON-CRITICAL: risk band LOW (S=3, RPN=30 below HIGH thresholds); routine consumable — failure manageable through normal planning and procurement lead time | 0 | 0
M2904 | INBLDG-012 |  | TUHUP CAMP GYMNASIUM | 31211505-0009 | OIL BASED PAINTS_1KG_DOVE GREY | Lubricant / Oil / Coolant | INFMECHA | INFRASTRUCTURE & POWER DISTRIBUTION MAINTENANCE | 5.72 | 0 | 0 | 4 | 0 | 0 | 0 | 0 | 4 | 0.62 | 5 | 3 | 3 | 45 | LOW | Low | Yes | No | Non-Critical | NON-CRITICAL: risk band LOW (S=5, RPN=45 below HIGH thresholds); routine consumable — failure manageable through normal planning and procurement lead time | 20 | 114.4
M2905 | INBLDG-012 |  | TUHUP CAMP GYMNASIUM | 31211507-0002 | SPRAY PAINT BLACK 1 CAN | Chemical / Adhesive / Sealant | INFMECHA | INFRASTRUCTURE & POWER DISTRIBUTION MAINTENANCE | 2.51 | 0 | 0 | 6 | 0 | 0 | 0 | 0 | 6 | 0.92 | 4 | 4 | 2 | 32 | LOW | Low | Yes | No | Non-Critical | NON-CRITICAL: risk band LOW (S=4, RPN=32 below HIGH thresholds); routine consumable — failure manageable through normal planning and procurement lead time | 5 | 12.55
M2906 | INBLDG-012 |  | TUHUP CAMP GYMNASIUM | 31211904-0005 | PAINT BRUSHES_2 INCH_WOODEN HANDLE | Paint / Coating | INFMECHA | INFRASTRUCTURE & POWER DISTRIBUTION MAINTENANCE | 0.98 | 0 | 0 | 4 | 0 | 0 | 0 | 0 | 4 | 0.62 | 2 | 3 | 1 | 6 | LOW | Low | Yes | No | Non-Critical | NON-CRITICAL: risk band LOW (S=2, RPN=6 below HIGH thresholds); routine consumable — failure manageable through normal planning and procurement lead time | 0 | 0
M2907 | INBLDG-016 |  | TUHUP CAMP LV WORKSHOP | 31211505-0003 | OIL BASED PAINTS_1KG_SUPER BLACK | Lubricant / Oil / Coolant | INFMECHA | INFRASTRUCTURE & POWER DISTRIBUTION MAINTENANCE | 5.73 | 0 | 0 | 4 | 0 | 0 | 0 | 0 | 4 | 0.62 | 5 | 3 | 3 | 45 | LOW | Low | Yes | No | Non-Critical | NON-CRITICAL: risk band LOW (S=5, RPN=45 below HIGH thresholds); routine consumable — failure manageable through normal planning and procurement lead time | 0 | 0
M2908 | INBLDG-020 |  | TUHUP CAMP MTC WORKSHOP | 30101703-0007 | IRON BEAMS UNP 100X50MM, T:5MM | Pipe / Fitting / Structural | INFMECHA | INFRASTRUCTURE & POWER DISTRIBUTION MAINTENANCE | 48.15 | 0 | 0 | 0 | 5 | 0 | 0 | 0 | 5 | 0.77 | 7 | 3 | 9 | 189 | MEDIUM | Low | Yes | No | Non-Critical | NON-CRITICAL: risk band MEDIUM (S=7, RPN=189 below HIGH thresholds); routine consumable — failure manageable through normal planning and procurement lead time | 3 | 144.45
M2909 | INBLDG-020 |  | TUHUP CAMP MTC WORKSHOP | 39101600-0025 | LAMP LED DN290B/DN 390B 6.9W 5 PSU 220V | Lighting | INFMECHA | INFRASTRUCTURE & POWER DISTRIBUTION MAINTENANCE | 30.87 | 0 | 0 | 25 | 0 | 0 | 0 | 0 | 25 | 3.85 | 3 | 6 | 2 | 36 | LOW | Low | Yes | No | Non-Critical | NON-CRITICAL: risk band LOW (S=3, RPN=36 below HIGH thresholds); routine consumable — failure manageable through normal planning and procurement lead time | 25 | 771.75
M2910 | INBLDG-020 |  | TUHUP CAMP MTC WORKSHOP | 53102504-0002 | DOTTING GLOVES OR MITTENS | PPE / Safety Item | INFCARPN | INFRASTRUCTURE & POWER DISTRIBUTION MAINTENANCE | 1.95 | 0 | 0 | 2 | 0 | 0 | 0 | 0 | 2 | 0.31 | 2 | 2 | 1 | 4 | LOW | Low | Yes | No | Non-Critical | NON-CRITICAL: risk band LOW (S=2, RPN=4 below HIGH thresholds); routine consumable — failure manageable through normal planning and procurement lead time | 786 | 1532.7
M2911 | INBLDG-020 |  | TUHUP CAMP MTC WORKSHOP | 53102504-0002 | DOTTING GLOVES OR MITTENS | PPE / Safety Item | INFMECHA | INFRASTRUCTURE & POWER DISTRIBUTION MAINTENANCE | 1.95 | 0 | 0 | 5 | 0 | 0 | 0 | 0 | 5 | 0.77 | 2 | 3 | 1 | 6 | LOW | Low | Yes | No | Non-Critical | NON-CRITICAL: risk band LOW (S=2, RPN=6 below HIGH thresholds); routine consumable — failure manageable through normal planning and procurement lead time | 786 | 1532.7
M2912 | INBLDG-021 |  | TUHUP CAMP NON STAFF 6.5X22.5M | 11111700-0003 | PASIR BATU (SIRTU) | General Spare Part | INFMECHA | INFRASTRUCTURE & POWER DISTRIBUTION MAINTENANCE | 54.7 | 0 | 0 | 36 | 0 | 0 | 0 | 0 | 36 | 5.54 | 5 | 7 | 5 | 175 | MEDIUM | Low | No | No | Non-Critical | NON-CRITICAL: risk band MEDIUM (S=5, RPN=175 below HIGH thresholds); failure manageable through normal planning and procurement lead time | 0 | 0
M2913 | INBLDG-022 |  | TUHUP CAMP OTHER INFRASTRUCTURES | 53102504-0002 | DOTTING GLOVES OR MITTENS | PPE / Safety Item | INFMECHA | INFRASTRUCTURE & POWER DISTRIBUTION MAINTENANCE | 1.95 | 0 | 0 | 5 | 0 | 0 | 0 | 0 | 5 | 0.77 | 2 | 3 | 1 | 6 | LOW | Low | Yes | No | Non-Critical | NON-CRITICAL: risk band LOW (S=2, RPN=6 below HIGH thresholds); routine consumable — failure manageable through normal planning and procurement lead time | 786 | 1532.7
M2914 | INBLDG-023 |  | TUHUP CAMP POWER HOUSE | 23271810-0013 | WELDING ELECTRODE RB26 2.6MM | Welding / Cutting Consumable | INFELECT | INFRASTRUCTURE & POWER DISTRIBUTION MAINTENANCE | 2.53 | 0 | 0 | 0 | 5 | 0 | 0 | 0 | 5 | 0.77 | 3 | 3 | 1 | 9 | LOW | Low | Yes | No | Non-Critical | NON-CRITICAL: risk band LOW (S=3, RPN=9 below HIGH thresholds); routine consumable — failure manageable through normal planning and procurement lead time | 50 | 126.5
M2915 | INBLDG-023 |  | TUHUP CAMP POWER HOUSE | 23271810-0014 | WELDING ELECTRODE RB26 3.2MM | Welding / Cutting Consumable | INFELECT | INFRASTRUCTURE & POWER DISTRIBUTION MAINTENANCE | 2.28 | 0 | 0 | 0 | 5 | 0 | 0 | 0 | 5 | 0.77 | 3 | 3 | 1 | 9 | LOW | Low | Yes | No | Non-Critical | NON-CRITICAL: risk band LOW (S=3, RPN=9 below HIGH thresholds); routine consumable — failure manageable through normal planning and procurement lead time | 95 | 216.6
M2916 | INBLDG-023 |  | TUHUP CAMP POWER HOUSE | 23271810-0016 | WELDING ELECTRODE LB52U 3.2MM | Welding / Cutting Consumable | INFELECT | INFRASTRUCTURE & POWER DISTRIBUTION MAINTENANCE | 3.67 | 0 | 0 | 0 | 5 | 0 | 0 | 0 | 5 | 0.77 | 3 | 3 | 1 | 9 | LOW | Low | Yes | No | Non-Critical | NON-CRITICAL: risk band LOW (S=3, RPN=9 below HIGH thresholds); routine consumable — failure manageable through normal planning and procurement lead time | 20 | 73.4
M2917 | INBLDG-023 |  | TUHUP CAMP POWER HOUSE | 23271810-0036 | WELDING ELECTRODE LB52 2.6MM | Welding / Cutting Consumable | INFELECT | INFRASTRUCTURE & POWER DISTRIBUTION MAINTENANCE | 3.18 | 0 | 0 | 0 | 5 | 0 | 0 | 0 | 5 | 0.77 | 3 | 3 | 1 | 9 | LOW | Low | Yes | No | Non-Critical | NON-CRITICAL: risk band LOW (S=3, RPN=9 below HIGH thresholds); routine consumable — failure manageable through normal planning and procurement lead time | 115 | 365.7
M2918 | INBLDG-023 |  | TUHUP CAMP POWER HOUSE | 31161620-0014 | HEXAGONAL BOLTS M10X50 | Fastener | INFMECHA | INFRASTRUCTURE & POWER DISTRIBUTION MAINTENANCE | 0.31 | 0 | 0 | 0 | 20 | 0 | 0 | 0 | 20 | 3.08 | 4 | 6 | 3 | 72 | LOW | Low | Yes | No | Non-Critical | NON-CRITICAL: risk band LOW (S=4, RPN=72 below HIGH thresholds); routine consumable — failure manageable through normal planning and procurement lead time | 0 | 0
M2919 | INBLDG-023 |  | TUHUP CAMP POWER HOUSE | 31201632-0005 | SILICONE ADHESIVE GLASS-DOWSIL | Chemical / Adhesive / Sealant | INFELECT | INFRASTRUCTURE & POWER DISTRIBUTION MAINTENANCE | 2.95 | 0 | 0 | 0 | 0 | 0 | 0 | 5 | 5 | 0.77 | 4 | 3 | 2 | 24 | LOW | Low | Yes | No | Non-Critical | NON-CRITICAL: risk band LOW (S=4, RPN=24 below HIGH thresholds); routine consumable — failure manageable through normal planning and procurement lead time | 41 | 120.95
M2920 | INBLDG-023 |  | TUHUP CAMP POWER HOUSE | 31201632-0005 | SILICONE ADHESIVE GLASS-DOWSIL | Chemical / Adhesive / Sealant | INFMECHA | INFRASTRUCTURE & POWER DISTRIBUTION MAINTENANCE | 2.95 | 0 | 0 | 0 | 0 | 10 | 0 | 0 | 10 | 1.54 | 4 | 5 | 2 | 40 | LOW | Low | Yes | No | Non-Critical | NON-CRITICAL: risk band LOW (S=4, RPN=40 below HIGH thresholds); routine consumable — failure manageable through normal planning and procurement lead time | 41 | 120.95
M2921 | INBLDG-023 |  | TUHUP CAMP POWER HOUSE | 31211504-0036 | GREEN EPODUR 00499 | General Spare Part | INFMECHA | INFRASTRUCTURE & POWER DISTRIBUTION MAINTENANCE | 8.99 | 0 | 0 | 0 | 0 | 12 | 0 | 0 | 12 | 1.85 | 5 | 5 | 5 | 125 | MEDIUM | Low | No | No | Non-Critical | NON-CRITICAL: risk band MEDIUM (S=5, RPN=125 below HIGH thresholds); failure manageable through normal planning and procurement lead time | 0 | 0
M2922 | INBLDG-023 |  | TUHUP CAMP POWER HOUSE | 31211504-0038 | BLUE EPODUR 00440 | General Spare Part | INFMECHA | INFRASTRUCTURE & POWER DISTRIBUTION MAINTENANCE | 9.51 | 0 | 0 | 0 | 0 | 3 | 0 | 0 | 3 | 0.46 | 5 | 3 | 5 | 75 | LOW | Low | No | No | Non-Critical | NON-CRITICAL: risk band LOW (S=5, RPN=75 below HIGH thresholds); failure manageable through normal planning and procurement lead time | 3 | 28.53
M2923 | INBLDG-023 |  | TUHUP CAMP POWER HOUSE | 31211504-0045 | COATING PAINT_5KG_YELLOW | Paint / Coating | INFMECHA | INFRASTRUCTURE & POWER DISTRIBUTION MAINTENANCE | 22.01 | 0 | 0 | 0 | 0 | 2 | 0 | 0 | 2 | 0.31 | 2 | 2 | 1 | 4 | LOW | Low | Yes | No | Non-Critical | NON-CRITICAL: risk band LOW (S=2, RPN=4 below HIGH thresholds); routine consumable — failure manageable through normal planning and procurement lead time | 0 | 0
M2924 | INBLDG-023 |  | TUHUP CAMP POWER HOUSE | 31211505-0002 | OIL BASED PAINTS_1KG_PANDA GREEN | Lubricant / Oil / Coolant | INFMECHA | INFRASTRUCTURE & POWER DISTRIBUTION MAINTENANCE | 5.41 | 0 | 0 | 1 | 0 | 0 | 0 | 0 | 1 | 0.15 | 5 | 2 | 3 | 30 | LOW | Low | Yes | No | Non-Critical | NON-CRITICAL: risk band LOW (S=5, RPN=30 below HIGH thresholds); routine consumable — failure manageable through normal planning and procurement lead time | 20 | 108.2
M2925 | INBLDG-023 |  | TUHUP CAMP POWER HOUSE | 31211505-0003 | OIL BASED PAINTS_1KG_SUPER BLACK | Lubricant / Oil / Coolant | INFMECHA | INFRASTRUCTURE & POWER DISTRIBUTION MAINTENANCE | 5.73 | 0 | 0 | 0 | 3 | 0 | 0 | 0 | 3 | 0.46 | 5 | 3 | 3 | 45 | LOW | Low | Yes | No | Non-Critical | NON-CRITICAL: risk band LOW (S=5, RPN=45 below HIGH thresholds); routine consumable — failure manageable through normal planning and procurement lead time | 0 | 0
M2926 | INBLDG-023 |  | TUHUP CAMP POWER HOUSE | 31211505-0004 | OIL BASED PAINTS_1KG_LEMONADE | Lubricant / Oil / Coolant | INFMECHA | INFRASTRUCTURE & POWER DISTRIBUTION MAINTENANCE | 5.27 | 0 | 0 | 3 | 0 | 0 | 0 | 0 | 3 | 0.46 | 5 | 3 | 3 | 45 | LOW | Low | Yes | No | Non-Critical | NON-CRITICAL: risk band LOW (S=5, RPN=45 below HIGH thresholds); routine consumable — failure manageable through normal planning and procurement lead time | 0 | 0
M2927 | INBLDG-023 |  | TUHUP CAMP POWER HOUSE | 31211505-0005 | OIL BASED PAINTS_1KG_VERMILLION | Lubricant / Oil / Coolant | INFMECHA | INFRASTRUCTURE & POWER DISTRIBUTION MAINTENANCE | 6.07 | 0 | 0 | 0 | 3 | 0 | 0 | 0 | 3 | 0.46 | 5 | 3 | 3 | 45 | LOW | Low | Yes | No | Non-Critical | NON-CRITICAL: risk band LOW (S=5, RPN=45 below HIGH thresholds); routine consumable — failure manageable through normal planning and procurement lead time | 44 | 267.08
M2928 | INBLDG-023 |  | TUHUP CAMP POWER HOUSE | 31211505-0007 | OIL BASED PAINTS_1KG_BLUE | Lubricant / Oil / Coolant | INFMECHA | INFRASTRUCTURE & POWER DISTRIBUTION MAINTENANCE | 5.77 | 0 | 0 | 5 | 0 | 0 | 0 | 0 | 5 | 0.77 | 5 | 3 | 3 | 45 | LOW | Low | Yes | No | Non-Critical | NON-CRITICAL: risk band LOW (S=5, RPN=45 below HIGH thresholds); routine consumable — failure manageable through normal planning and procurement lead time | 11 | 63.47
M2929 | INBLDG-023 |  | TUHUP CAMP POWER HOUSE | 31211505-0009 | OIL BASED PAINTS_1KG_DOVE GREY | Lubricant / Oil / Coolant | INFMECHA | INFRASTRUCTURE & POWER DISTRIBUTION MAINTENANCE | 5.72 | 0 | 0 | 0 | 2 | 0 | 0 | 0 | 2 | 0.31 | 5 | 2 | 3 | 30 | LOW | Low | Yes | No | Non-Critical | NON-CRITICAL: risk band LOW (S=5, RPN=30 below HIGH thresholds); routine consumable — failure manageable through normal planning and procurement lead time | 20 | 114.4
M2930 | INBLDG-023 |  | TUHUP CAMP POWER HOUSE | 31211505-0010 | OIL BASED PAINTS_1KG_SUPER WHITE | Lubricant / Oil / Coolant | INFMECHA | INFRASTRUCTURE & POWER DISTRIBUTION MAINTENANCE | 5.77 | 0 | 0 | 0 | 0 | 14 | 0 | 0 | 14 | 2.15 | 5 | 5 | 3 | 75 | LOW | Low | Yes | No | Non-Critical | NON-CRITICAL: risk band LOW (S=5, RPN=75 below HIGH thresholds); routine consumable — failure manageable through normal planning and procurement lead time | 9 | 51.93
M2931 | INBLDG-023 |  | TUHUP CAMP POWER HOUSE | 31211803-0006 | PAINT OR VARNISH THINNERS 5L | Chemical / Adhesive / Sealant | INFMECHA | INFRASTRUCTURE & POWER DISTRIBUTION MAINTENANCE | 15.02 | 0 | 0 | 2 | 1 | 0 | 0 | 0 | 3 | 0.46 | 4 | 3 | 2 | 24 | LOW | Low | Yes | No | Non-Critical | NON-CRITICAL: risk band LOW (S=4, RPN=24 below HIGH thresholds); routine consumable — failure manageable through normal planning and procurement lead time | 0 | 0
M2932 | INBLDG-023 |  | TUHUP CAMP POWER HOUSE | 31211904-0005 | PAINT BRUSHES_2 INCH_WOODEN HANDLE | Paint / Coating | INFMECHA | INFRASTRUCTURE & POWER DISTRIBUTION MAINTENANCE | 0.98 | 0 | 0 | 3 | 0 | 0 | 0 | 0 | 3 | 0.46 | 2 | 3 | 1 | 6 | LOW | Low | Yes | No | Non-Critical | NON-CRITICAL: risk band LOW (S=2, RPN=6 below HIGH thresholds); routine consumable — failure manageable through normal planning and procurement lead time | 0 | 0
M2933 | INBLDG-023 |  | TUHUP CAMP POWER HOUSE | 31211904-0008 | PAINT BRUSH_4IN_WOODEN HANDLE | Paint / Coating | INFMECHA | INFRASTRUCTURE & POWER DISTRIBUTION MAINTENANCE | 1.95 | 0 | 0 | 3 | 0 | 8 | 0 | 0 | 11 | 1.69 | 2 | 5 | 1 | 10 | LOW | Low | Yes | No | Non-Critical | NON-CRITICAL: risk band LOW (S=2, RPN=10 below HIGH thresholds); routine consumable — failure manageable through normal planning and procurement lead time | 0 | 0
M2934 | INBLDG-023 |  | TUHUP CAMP POWER HOUSE | 31211906-0000 | PAINT ROLLER_9 INCH | Idler / Roller | INFMECHA | INFRASTRUCTURE & POWER DISTRIBUTION MAINTENANCE | 1.76 | 0 | 0 | 0 | 0 | 8 | 0 | 0 | 8 | 1.23 | 6 | 4 | 3 | 72 | LOW | Low | Yes | No | Non-Critical | NON-CRITICAL: risk band LOW (S=6, RPN=72 below HIGH thresholds); routine consumable — failure manageable through normal planning and procurement lead time | 50 | 88
M2935 | INBLDG-023 |  | TUHUP CAMP POWER HOUSE | 39101628-0032 | LED TUBE 1200MM 16W 765 T8 AP I G | Lighting | INFELECT | INFRASTRUCTURE & POWER DISTRIBUTION MAINTENANCE | 2.47 | 0 | 0 | 0 | 0 | 0 | 0 | 10 | 10 | 1.54 | 3 | 5 | 2 | 30 | LOW | Low | Yes | No | Non-Critical | NON-CRITICAL: risk band LOW (S=3, RPN=30 below HIGH thresholds); routine consumable — failure manageable through normal planning and procurement lead time | 46 | 113.62
M2936 | INBLDG-023 |  | TUHUP CAMP POWER HOUSE | 47131901-0001 | ABSORBENT MATS | Tools / Workshop Consumable | INFMECHA | INFRASTRUCTURE & POWER DISTRIBUTION MAINTENANCE | 53.23 | 0 | 0 | 1 | 0 | 0 | 0 | 0 | 1 | 0.15 | 2 | 2 | 1 | 4 | LOW | Low | Yes | No | Non-Critical | NON-CRITICAL: risk band LOW (S=2, RPN=4 below HIGH thresholds); routine consumable — failure manageable through normal planning and procurement lead time | 57 | 3034.11
M2937 | INBLDG-023 |  | TUHUP CAMP POWER HOUSE | 53102504-0002 | DOTTING GLOVES OR MITTENS | PPE / Safety Item | INFMECHA | INFRASTRUCTURE & POWER DISTRIBUTION MAINTENANCE | 1.95 | 0 | 0 | 3 | 0 | 0 | 0 | 0 | 3 | 0.46 | 2 | 3 | 1 | 6 | LOW | Low | Yes | No | Non-Critical | NON-CRITICAL: risk band LOW (S=2, RPN=6 below HIGH thresholds); routine consumable — failure manageable through normal planning and procurement lead time | 786 | 1532.7
M2938 | INBLDG-023 |  | TUHUP CAMP POWER HOUSE | 53102504-0002 | DOTTING GLOVES OR MITTENS | PPE / Safety Item | INFPLUMB | INFRASTRUCTURE & POWER DISTRIBUTION MAINTENANCE | 1.95 | 0 | 0 | 0 | 0 | 0 | 0 | 5 | 5 | 0.77 | 2 | 3 | 1 | 6 | LOW | Low | Yes | No | Non-Critical | NON-CRITICAL: risk band LOW (S=2, RPN=6 below HIGH thresholds); routine consumable — failure manageable through normal planning and procurement lead time | 786 | 1532.7
M2939 | INBLDG-029 |  | TUHUP CAMP 177 BUILDING | 31171505-0018 | BEARING SKF 6305 C3 ZZ | Bearing | INFMECHA | INFRASTRUCTURE & POWER DISTRIBUTION MAINTENANCE | 6.43 | 0 | 0 | 4 | 0 | 0 | 0 | 0 | 4 | 0.62 | 7 | 3 | 4 | 84 | LOW | Low | No | No | Non-Critical | NON-CRITICAL: risk band LOW (S=7, RPN=84 below HIGH thresholds); failure manageable through normal planning and procurement lead time | 305 | 1961.15
M2940 | INBLDG-049 |  | HAJU MIA OTHER INFRASTRUCTURES | 40171612-0005 | INDUSTRIAL CAST IRON PIPE GALVANIS 1.5" | Pipe / Fitting / Structural | INFMECHA | INFRASTRUCTURE & POWER DISTRIBUTION MAINTENANCE | 35.31 | 0 | 0 | 3 | 0 | 0 | 0 | 0 | 3 | 0.46 | 7 | 3 | 9 | 189 | MEDIUM | Low | Yes | No | Non-Critical | NON-CRITICAL: risk band MEDIUM (S=7, RPN=189 below HIGH thresholds); routine consumable — failure manageable through normal planning and procurement lead time | 5 | 176.55
M2941 | INBLDG-056 |  | HAJU CAMP CONTRACTOR NONSTAFF 52x45M | 39101600-0006 | LAMP ESSENTIAL CDL E27 ES-23W | Lighting | INFMECHA | INFRASTRUCTURE & POWER DISTRIBUTION MAINTENANCE | 4.79 | 0 | 0 | 40 | 0 | 0 | 0 | 0 | 40 | 6.15 | 3 | 7 | 2 | 42 | LOW | Low | Yes | No | Non-Critical | NON-CRITICAL: risk band LOW (S=3, RPN=42 below HIGH thresholds); routine consumable — failure manageable through normal planning and procurement lead time | 219 | 1049.01
M2942 | INBLDG-061 |  | HAJU CAMP MESSHALL NONSTAFF 15.15x20.15M | 39101600-0005 | LAMP ESSENTIAL CDL E27 ES-18W | Lighting | INFMECHA | INFRASTRUCTURE & POWER DISTRIBUTION MAINTENANCE | 3.62 | 0 | 0 | 25 | 0 | 0 | 0 | 0 | 25 | 3.85 | 3 | 6 | 2 | 36 | LOW | Low | Yes | No | Non-Critical | NON-CRITICAL: risk band LOW (S=3, RPN=36 below HIGH thresholds); routine consumable — failure manageable through normal planning and procurement lead time | 0 | 0
M2943 | INBLDG-072 |  | CHPP SENIOR STAFF BLOCK II - SSB 2 | 24131513-0006 | FREON AC R32 REFRIGERANT 10 KG | General Spare Part | INFMECHA | INFRASTRUCTURE & POWER DISTRIBUTION MAINTENANCE | 69.42 | 0 | 0 | 10 | 0 | 0 | 0 | 0 | 10 | 1.54 | 5 | 5 | 5 | 125 | MEDIUM | Low | No | No | Non-Critical | NON-CRITICAL: risk band MEDIUM (S=5, RPN=125 below HIGH thresholds); failure manageable through normal planning and procurement lead time | 0 | 0
M2944 | INBLDG-072 |  | CHPP SENIOR STAFF BLOCK II - SSB 2 | 31201632-0005 | SILICONE ADHESIVE GLASS-DOWSIL | Chemical / Adhesive / Sealant | INFMECHA | INFRASTRUCTURE & POWER DISTRIBUTION MAINTENANCE | 2.95 | 0 | 0 | 6 | 0 | 0 | 0 | 0 | 6 | 0.92 | 4 | 4 | 2 | 32 | LOW | Low | Yes | No | Non-Critical | NON-CRITICAL: risk band LOW (S=4, RPN=32 below HIGH thresholds); routine consumable — failure manageable through normal planning and procurement lead time | 41 | 120.95
M2945 | INBLDG-072 |  | CHPP SENIOR STAFF BLOCK II - SSB 2 | 31211505-0003 | OIL BASED PAINTS_1KG_SUPER BLACK | Lubricant / Oil / Coolant | INFCARPN | INFRASTRUCTURE & POWER DISTRIBUTION MAINTENANCE | 5.73 | 0 | 4 | 0 | 0 | 0 | 0 | 0 | 4 | 0.62 | 5 | 3 | 3 | 45 | LOW | Low | Yes | No | Non-Critical | NON-CRITICAL: risk band LOW (S=5, RPN=45 below HIGH thresholds); routine consumable — failure manageable through normal planning and procurement lead time | 0 | 0
M2946 | INBLDG-072 |  | CHPP SENIOR STAFF BLOCK II - SSB 2 | 31211505-0008 | OIL BASED PAINTS_1KG_DARK GREEN | Lubricant / Oil / Coolant | INFCARPN | INFRASTRUCTURE & POWER DISTRIBUTION MAINTENANCE | 5.18 | 0 | 3 | 0 | 0 | 0 | 0 | 0 | 3 | 0.46 | 5 | 3 | 3 | 45 | LOW | Low | Yes | No | Non-Critical | NON-CRITICAL: risk band LOW (S=5, RPN=45 below HIGH thresholds); routine consumable — failure manageable through normal planning and procurement lead time | 27 | 139.86
M2947 | INBLDG-072 |  | CHPP SENIOR STAFF BLOCK II - SSB 2 | 31211803-0006 | PAINT OR VARNISH THINNERS 5L | Chemical / Adhesive / Sealant | INFCARPN | INFRASTRUCTURE & POWER DISTRIBUTION MAINTENANCE | 15.02 | 0 | 1 | 0 | 0 | 0 | 0 | 0 | 1 | 0.15 | 4 | 2 | 2 | 16 | LOW | Low | Yes | No | Non-Critical | NON-CRITICAL: risk band LOW (S=4, RPN=16 below HIGH thresholds); routine consumable — failure manageable through normal planning and procurement lead time | 0 | 0
M2948 | INBLDG-072 |  | CHPP SENIOR STAFF BLOCK II - SSB 2 | 31211904-0005 | PAINT BRUSHES_2 INCH_WOODEN HANDLE | Paint / Coating | INFCARPN | INFRASTRUCTURE & POWER DISTRIBUTION MAINTENANCE | 0.98 | 0 | 3 | 0 | 0 | 0 | 0 | 0 | 3 | 0.46 | 2 | 3 | 1 | 6 | LOW | Low | Yes | No | Non-Critical | NON-CRITICAL: risk band LOW (S=2, RPN=6 below HIGH thresholds); routine consumable — failure manageable through normal planning and procurement lead time | 0 | 0
M2949 | INBLDG-073 |  | CHPP JUNIOR STAFF BLOCK I - ( JSB 1 ) | 26121600-0004 | CABLE NYM 3 CORE X 4 MM - SUPREME | Cable / Wiring Accessory | INFELECT | INFRASTRUCTURE & POWER DISTRIBUTION MAINTENANCE | 1.57 | 0 | 200 | 0 | 0 | 0 | 0 | 0 | 200 | 30.77 | 5 | 10 | 5 | 250 | HIGH | Low | Yes | No | Critical | CRITICAL: risk band HIGH per IEC 60812 / FMEA CHPP Rev 3 (S=5, RPN=250; band criterion S≥9 or RPN≥200) | 700 | 1099
M2950 | INBLDG-073 |  | CHPP JUNIOR STAFF BLOCK I - ( JSB 1 ) | 26121600-0005 | CABLE NYYHY 3 CORE X 2,5 MM - SUPREME | Cable / Wiring Accessory | INFELECT | INFRASTRUCTURE & POWER DISTRIBUTION MAINTENANCE | 1.66 | 0 | 400 | 0 | 0 | 0 | 0 | 0 | 400 | 61.54 | 5 | 10 | 5 | 250 | HIGH | Low | Yes | No | Critical | CRITICAL: risk band HIGH per IEC 60812 / FMEA CHPP Rev 3 (S=5, RPN=250; band criterion S≥9 or RPN≥200) | 0 | 0
M2951 | INBLDG-073 |  | CHPP JUNIOR STAFF BLOCK I - ( JSB 1 ) | 31211505-0010 | OIL BASED PAINTS_1KG_SUPER WHITE | Lubricant / Oil / Coolant | INFMECHA | INFRASTRUCTURE & POWER DISTRIBUTION MAINTENANCE | 5.77 | 0 | 0 | 16 | 0 | 0 | 0 | 0 | 16 | 2.46 | 5 | 5 | 3 | 75 | LOW | Low | Yes | No | Non-Critical | NON-CRITICAL: risk band LOW (S=5, RPN=75 below HIGH thresholds); routine consumable — failure manageable through normal planning and procurement lead time | 9 | 51.93
M2952 | INBLDG-074 |  | CHPP JUNIOR STAFF BLOCK II - ( JSB 2 ) | 31201632-0005 | SILICONE ADHESIVE GLASS-DOWSIL | Chemical / Adhesive / Sealant | INFMECHA | INFRASTRUCTURE & POWER DISTRIBUTION MAINTENANCE | 2.95 | 0 | 8 | 0 | 0 | 0 | 0 | 0 | 8 | 1.23 | 4 | 4 | 2 | 32 | LOW | Low | Yes | No | Non-Critical | NON-CRITICAL: risk band LOW (S=4, RPN=32 below HIGH thresholds); routine consumable — failure manageable through normal planning and procurement lead time | 41 | 120.95
M2953 | INBLDG-074 |  | CHPP JUNIOR STAFF BLOCK II - ( JSB 2 ) | 31211505-0010 | OIL BASED PAINTS_1KG_SUPER WHITE | Lubricant / Oil / Coolant | CPPMECHA | COAL HANDLING AND PREPARATION PLANT | 5.77 | 0 | 5 | 0 | 0 | 0 | 0 | 0 | 5 | 0.77 | 5 | 3 | 3 | 45 | LOW | Low | Yes | No | Non-Critical | NON-CRITICAL: risk band LOW (S=5, RPN=45 below HIGH thresholds); routine consumable — failure manageable through normal planning and procurement lead time | 9 | 51.93
M2954 | INBLDG-074 |  | CHPP JUNIOR STAFF BLOCK II - ( JSB 2 ) | 31211505-0010 | OIL BASED PAINTS_1KG_SUPER WHITE | Lubricant / Oil / Coolant | INFMECHA | INFRASTRUCTURE & POWER DISTRIBUTION MAINTENANCE | 5.77 | 0 | 0 | 15 | 0 | 0 | 0 | 0 | 15 | 2.31 | 5 | 5 | 3 | 75 | LOW | Low | Yes | No | Non-Critical | NON-CRITICAL: risk band LOW (S=5, RPN=75 below HIGH thresholds); routine consumable — failure manageable through normal planning and procurement lead time | 9 | 51.93
M2955 | INBLDG-074 |  | CHPP JUNIOR STAFF BLOCK II - ( JSB 2 ) | 31211803-0006 | PAINT OR VARNISH THINNERS 5L | Chemical / Adhesive / Sealant | CPPMECHA | COAL HANDLING AND PREPARATION PLANT | 15.02 | 0 | 1 | 0 | 0 | 0 | 0 | 0 | 1 | 0.15 | 4 | 2 | 2 | 16 | LOW | Low | Yes | No | Non-Critical | NON-CRITICAL: risk band LOW (S=4, RPN=16 below HIGH thresholds); routine consumable — failure manageable through normal planning and procurement lead time | 0 | 0
M2956 | INBLDG-074 |  | CHPP JUNIOR STAFF BLOCK II - ( JSB 2 ) | 31211904-0005 | PAINT BRUSHES_2 INCH_WOODEN HANDLE | Paint / Coating | CPPMECHA | COAL HANDLING AND PREPARATION PLANT | 0.98 | 0 | 2 | 0 | 0 | 0 | 0 | 0 | 2 | 0.31 | 2 | 2 | 1 | 4 | LOW | Low | Yes | No | Non-Critical | NON-CRITICAL: risk band LOW (S=2, RPN=4 below HIGH thresholds); routine consumable — failure manageable through normal planning and procurement lead time | 0 | 0
M2957 | INBLDG-075 |  | CHPP JUNIOR STAFF BLOCK III - ( JSB 3 ) | 23131503-0011 | GRINDING WHEELS 355X3X25.4 | Welding / Cutting Consumable | INFMECHA | INFRASTRUCTURE & POWER DISTRIBUTION MAINTENANCE | 5.65 | 0 | 0 | 3 | 0 | 0 | 0 | 0 | 3 | 0.46 | 3 | 3 | 1 | 9 | LOW | Low | Yes | No | Non-Critical | NON-CRITICAL: risk band LOW (S=3, RPN=9 below HIGH thresholds); routine consumable — failure manageable through normal planning and procurement lead time | 0 | 0
M2958 | INBLDG-075 |  | CHPP JUNIOR STAFF BLOCK III - ( JSB 3 ) | 23271810-0015 | WELDING ELECTRODE LB52U 2.6MM | Welding / Cutting Consumable | INFMECHA | INFRASTRUCTURE & POWER DISTRIBUTION MAINTENANCE | 3.54 | 0 | 0 | 10 | 0 | 0 | 0 | 0 | 10 | 1.54 | 3 | 5 | 1 | 15 | LOW | Low | Yes | No | Non-Critical | NON-CRITICAL: risk band LOW (S=3, RPN=15 below HIGH thresholds); routine consumable — failure manageable through normal planning and procurement lead time | 60 | 212.4
M2959 | INBLDG-075 |  | CHPP JUNIOR STAFF BLOCK III - ( JSB 3 ) | 31211505-0003 | OIL BASED PAINTS_1KG_SUPER BLACK | Lubricant / Oil / Coolant | INFMECHA | INFRASTRUCTURE & POWER DISTRIBUTION MAINTENANCE | 5.73 | 0 | 0 | 10 | 0 | 0 | 0 | 0 | 10 | 1.54 | 5 | 5 | 3 | 75 | LOW | Low | Yes | No | Non-Critical | NON-CRITICAL: risk band LOW (S=5, RPN=75 below HIGH thresholds); routine consumable — failure manageable through normal planning and procurement lead time | 0 | 0
M2960 | INBLDG-075 |  | CHPP JUNIOR STAFF BLOCK III - ( JSB 3 ) | 31211803-0006 | PAINT OR VARNISH THINNERS 5L | Chemical / Adhesive / Sealant | INFMECHA | INFRASTRUCTURE & POWER DISTRIBUTION MAINTENANCE | 15.02 | 0 | 0 | 5 | 0 | 0 | 0 | 0 | 5 | 0.77 | 4 | 3 | 2 | 24 | LOW | Low | Yes | No | Non-Critical | NON-CRITICAL: risk band LOW (S=4, RPN=24 below HIGH thresholds); routine consumable — failure manageable through normal planning and procurement lead time | 0 | 0
M2961 | INBLDG-075 |  | CHPP JUNIOR STAFF BLOCK III - ( JSB 3 ) | 31211904-0007 | PAINT BRUSHES_3 INCH_WOODEN HANDLE | Paint / Coating | INFMECHA | INFRASTRUCTURE & POWER DISTRIBUTION MAINTENANCE | 1.44 | 0 | 0 | 6 | 0 | 0 | 0 | 0 | 6 | 0.92 | 2 | 4 | 1 | 8 | LOW | Low | Yes | No | Non-Critical | NON-CRITICAL: risk band LOW (S=2, RPN=8 below HIGH thresholds); routine consumable — failure manageable through normal planning and procurement lead time | 0 | 0
M2962 | INBLDG-075 |  | CHPP JUNIOR STAFF BLOCK III - ( JSB 3 ) | 31211904-0008 | PAINT BRUSH_4IN_WOODEN HANDLE | Paint / Coating | INFMECHA | INFRASTRUCTURE & POWER DISTRIBUTION MAINTENANCE | 1.95 | 0 | 0 | 4 | 0 | 0 | 0 | 0 | 4 | 0.62 | 2 | 3 | 1 | 6 | LOW | Low | Yes | No | Non-Critical | NON-CRITICAL: risk band LOW (S=2, RPN=6 below HIGH thresholds); routine consumable — failure manageable through normal planning and procurement lead time | 0 | 0
M2963 | INBLDG-075 |  | CHPP JUNIOR STAFF BLOCK III - ( JSB 3 ) | 6"FLEXOVIT | CUTTING WHEEL | Welding / Cutting Consumable | INFMECHA | INFRASTRUCTURE & POWER DISTRIBUTION MAINTENANCE | 3.08 | 0 | 0 | 10 | 0 | 0 | 0 | 0 | 10 | 1.54 | 3 | 5 | 1 | 15 | LOW | Low | Yes | No | Non-Critical | NON-CRITICAL: risk band LOW (S=3, RPN=15 below HIGH thresholds); routine consumable — failure manageable through normal planning and procurement lead time | 7 | 21.56
M2964 | INBLDG-076 |  | CHPP NON STAFF BLOCK I ( NSB 1 ) | 24131513-0006 | FREON AC R32 REFRIGERANT 10 KG | General Spare Part | INFMECHA | INFRASTRUCTURE & POWER DISTRIBUTION MAINTENANCE | 69.42 | 0 | 0 | 10 | 0 | 0 | 0 | 0 | 10 | 1.54 | 5 | 5 | 5 | 125 | MEDIUM | Low | No | No | Non-Critical | NON-CRITICAL: risk band MEDIUM (S=5, RPN=125 below HIGH thresholds); failure manageable through normal planning and procurement lead time | 0 | 0
M2965 | INBLDG-076 |  | CHPP NON STAFF BLOCK I ( NSB 1 ) | 31211505-0010 | OIL BASED PAINTS_1KG_SUPER WHITE | Lubricant / Oil / Coolant | INFMECHA | INFRASTRUCTURE & POWER DISTRIBUTION MAINTENANCE | 5.77 | 0 | 0 | 6 | 0 | 0 | 0 | 0 | 6 | 0.92 | 5 | 4 | 3 | 60 | LOW | Low | Yes | No | Non-Critical | NON-CRITICAL: risk band LOW (S=5, RPN=60 below HIGH thresholds); routine consumable — failure manageable through normal planning and procurement lead time | 9 | 51.93
M2966 | INBLDG-076 |  | CHPP NON STAFF BLOCK I ( NSB 1 ) | 53102504-0002 | DOTTING GLOVES OR MITTENS | PPE / Safety Item | INFMECHA | INFRASTRUCTURE & POWER DISTRIBUTION MAINTENANCE | 1.95 | 0 | 0 | 5 | 0 | 0 | 0 | 0 | 5 | 0.77 | 2 | 3 | 1 | 6 | LOW | Low | Yes | No | Non-Critical | NON-CRITICAL: risk band LOW (S=2, RPN=6 below HIGH thresholds); routine consumable — failure manageable through normal planning and procurement lead time | 786 | 1532.7
M2967 | INBLDG-078 |  | CHPP NON STAFF BLOCK III ( NSB 3 ) | 39101600-0014 | LAMP FLUORESCENT 18W TLD LIFEMAX COOLDAY | Lighting | INFMECHA | INFRASTRUCTURE & POWER DISTRIBUTION MAINTENANCE | 1.47 | 0 | 30 | 0 | 0 | 0 | 0 | 0 | 30 | 4.62 | 3 | 7 | 2 | 42 | LOW | Low | Yes | No | Non-Critical | NON-CRITICAL: risk band LOW (S=3, RPN=42 below HIGH thresholds); routine consumable — failure manageable through normal planning and procurement lead time | 38 | 55.86
M2968 | INBLDG-078 |  | CHPP NON STAFF BLOCK III ( NSB 3 ) | 39101600-0018 | LAMP FLUORESCENT 36W TLD LIFEMAX COOLDAY | Lighting | INFMECHA | INFRASTRUCTURE & POWER DISTRIBUTION MAINTENANCE | 1.77 | 0 | 30 | 0 | 0 | 0 | 0 | 0 | 30 | 4.62 | 3 | 7 | 2 | 42 | LOW | Low | Yes | No | Non-Critical | NON-CRITICAL: risk band LOW (S=3, RPN=42 below HIGH thresholds); routine consumable — failure manageable through normal planning and procurement lead time | 154 | 272.58
M2969 | INBLDG-079 |  | CHPP NON STAFF BLOCK IV ( NSB 4 ) | 31211505-0003 | OIL BASED PAINTS_1KG_SUPER BLACK | Lubricant / Oil / Coolant | INFMECHA | INFRASTRUCTURE & POWER DISTRIBUTION MAINTENANCE | 5.73 | 0 | 0 | 5 | 0 | 0 | 0 | 0 | 5 | 0.77 | 5 | 3 | 3 | 45 | LOW | Low | Yes | No | Non-Critical | NON-CRITICAL: risk band LOW (S=5, RPN=45 below HIGH thresholds); routine consumable — failure manageable through normal planning and procurement lead time | 0 | 0
M2970 | INBLDG-082 |  | CHPP NON STAFF BLOCK VII ( NSB 7 ) | 24131513-0003 | REFRIGERANT R22 | General Spare Part | INFMECHA | INFRASTRUCTURE & POWER DISTRIBUTION MAINTENANCE | 87.67 | 0 | 0 | 12 | 0 | 0 | 0 | 0 | 12 | 1.85 | 5 | 5 | 5 | 125 | MEDIUM | Low | No | No | Non-Critical | NON-CRITICAL: risk band MEDIUM (S=5, RPN=125 below HIGH thresholds); failure manageable through normal planning and procurement lead time | 0 | 0
M2971 | INBLDG-084 |  | CHPP NON STAFF BLOCK IX ( NSB 9 ) | 31201632-0005 | SILICONE ADHESIVE GLASS-DOWSIL | Chemical / Adhesive / Sealant | INFMECHA | INFRASTRUCTURE & POWER DISTRIBUTION MAINTENANCE | 2.95 | 0 | 0 | 10 | 0 | 0 | 0 | 0 | 10 | 1.54 | 4 | 5 | 2 | 40 | LOW | Low | Yes | No | Non-Critical | NON-CRITICAL: risk band LOW (S=4, RPN=40 below HIGH thresholds); routine consumable — failure manageable through normal planning and procurement lead time | 41 | 120.95
M2972 | INBLDG-086 |  | CHPP NON STAFF BLOCK XI ( NSB 11 ) | 39101628-0032 | LED TUBE 1200MM 16W 765 T8 AP I G | Lighting | INFMECHA | INFRASTRUCTURE & POWER DISTRIBUTION MAINTENANCE | 2.47 | 0 | 0 | 50 | 0 | 0 | 0 | 0 | 50 | 7.69 | 3 | 7 | 2 | 42 | LOW | Low | Yes | No | Non-Critical | NON-CRITICAL: risk band LOW (S=3, RPN=42 below HIGH thresholds); routine consumable — failure manageable through normal planning and procurement lead time | 46 | 113.62
M2973 | INBLDG-088 |  | CHPP NON STAFF BLOCK XIII ( NSB 13 ) | 31211803-0006 | PAINT OR VARNISH THINNERS 5L | Chemical / Adhesive / Sealant | INFMECHA | INFRASTRUCTURE & POWER DISTRIBUTION MAINTENANCE | 15.02 | 0 | 0 | 5 | 0 | 0 | 0 | 0 | 5 | 0.77 | 4 | 3 | 2 | 24 | LOW | Low | Yes | No | Non-Critical | NON-CRITICAL: risk band LOW (S=4, RPN=24 below HIGH thresholds); routine consumable — failure manageable through normal planning and procurement lead time | 0 | 0
M2974 | INBLDG-088 |  | CHPP NON STAFF BLOCK XIII ( NSB 13 ) | 39101628-0032 | LED TUBE 1200MM 16W 765 T8 AP I G | Lighting | INFMECHA | INFRASTRUCTURE & POWER DISTRIBUTION MAINTENANCE | 2.47 | 0 | 0 | 100 | 0 | 0 | 0 | 0 | 100 | 15.38 | 3 | 9 | 2 | 54 | LOW | Low | Yes | No | Non-Critical | NON-CRITICAL: risk band LOW (S=3, RPN=54 below HIGH thresholds); routine consumable — failure manageable through normal planning and procurement lead time | 46 | 113.62
M2975 | INBLDG-090 |  | CHPP CANTEEN & KITCHEN | 12141904-0001 | OXYGEN_O2 | Welding / Cutting Consumable | CPPWELDR | COAL HANDLING AND PREPARATION PLANT | 19.92 | 0 | 0 | 1 | 0 | 0 | 0 | 0 | 1 | 0.15 | 3 | 2 | 1 | 6 | LOW | Low | Yes | No | Non-Critical | NON-CRITICAL: risk band LOW (S=3, RPN=6 below HIGH thresholds); routine consumable — failure manageable through normal planning and procurement lead time | 0 | 0
M2976 | INBLDG-090 |  | CHPP CANTEEN & KITCHEN | 20101700-0159 | ICT25A 3NO 220-240VAC 50HZ | General Spare Part | INFELECT | INFRASTRUCTURE & POWER DISTRIBUTION MAINTENANCE | 342.17 | 2 | 0 | 0 | 0 | 0 | 0 | 0 | 2 | 0.31 | 5 | 2 | 5 | 50 | LOW | Low | No | No | Non-Critical | NON-CRITICAL: risk band LOW (S=5, RPN=50 below HIGH thresholds); failure manageable through normal planning and procurement lead time | 2 | 684.34
M2977 | INBLDG-090 |  | CHPP CANTEEN & KITCHEN | 23271810-0056 | WELDING ELECTRODE STAINLESS 2.5MM | Welding / Cutting Consumable | CPPWELDR | COAL HANDLING AND PREPARATION PLANT | 11.44 | 0 | 0 | 1 | 0 | 0 | 0 | 0 | 1 | 0.15 | 3 | 2 | 1 | 6 | LOW | Low | Yes | No | Non-Critical | NON-CRITICAL: risk band LOW (S=3, RPN=6 below HIGH thresholds); routine consumable — failure manageable through normal planning and procurement lead time | 47 | 537.68
M2978 | INBLDG-090 |  | CHPP CANTEEN & KITCHEN | 24131513-0002 | REFRIGERANT R134A | General Spare Part | INFMECHA | INFRASTRUCTURE & POWER DISTRIBUTION MAINTENANCE | 91.57 | 0 | 0 | 10 | 0 | 0 | 0 | 0 | 10 | 1.54 | 5 | 5 | 5 | 125 | MEDIUM | Low | No | No | Non-Critical | NON-CRITICAL: risk band MEDIUM (S=5, RPN=125 below HIGH thresholds); failure manageable through normal planning and procurement lead time | 8 | 732.56
M2979 | INBLDG-090 |  | CHPP CANTEEN & KITCHEN | 26121600-0005 | CABLE NYYHY 3 CORE X 2,5 MM - SUPREME | Cable / Wiring Accessory | INFMECHA | INFRASTRUCTURE & POWER DISTRIBUTION MAINTENANCE | 1.66 | 0 | 0 | 100 | 0 | 0 | 0 | 0 | 100 | 15.38 | 5 | 9 | 5 | 225 | HIGH | Low | Yes | No | Critical | CRITICAL: risk band HIGH per IEC 60812 / FMEA CHPP Rev 3 (S=5, RPN=225; band criterion S≥9 or RPN≥200) | 0 | 0
M2980 | INBLDG-090 |  | CHPP CANTEEN & KITCHEN | 31201632-0005 | SILICONE ADHESIVE GLASS-DOWSIL | Chemical / Adhesive / Sealant | INFMECHA | INFRASTRUCTURE & POWER DISTRIBUTION MAINTENANCE | 2.95 | 0 | 0 | 5 | 0 | 0 | 0 | 0 | 5 | 0.77 | 4 | 3 | 2 | 24 | LOW | Low | Yes | No | Non-Critical | NON-CRITICAL: risk band LOW (S=4, RPN=24 below HIGH thresholds); routine consumable — failure manageable through normal planning and procurement lead time | 41 | 120.95
M2981 | INBLDG-090 |  | CHPP CANTEEN & KITCHEN | 31211505-0009 | OIL BASED PAINTS_1KG_DOVE GREY | Lubricant / Oil / Coolant | INFMECHA | INFRASTRUCTURE & POWER DISTRIBUTION MAINTENANCE | 5.72 | 0 | 1 | 0 | 0 | 0 | 0 | 0 | 1 | 0.15 | 5 | 2 | 3 | 30 | LOW | Low | Yes | No | Non-Critical | NON-CRITICAL: risk band LOW (S=5, RPN=30 below HIGH thresholds); routine consumable — failure manageable through normal planning and procurement lead time | 20 | 114.4
M2982 | INBLDG-090 |  | CHPP CANTEEN & KITCHEN | 31211505-0010 | OIL BASED PAINTS_1KG_SUPER WHITE | Lubricant / Oil / Coolant | INFMECHA | INFRASTRUCTURE & POWER DISTRIBUTION MAINTENANCE | 5.77 | 0 | 0 | 7 | 0 | 0 | 0 | 0 | 7 | 1.08 | 5 | 4 | 3 | 60 | LOW | Low | Yes | No | Non-Critical | NON-CRITICAL: risk band LOW (S=5, RPN=60 below HIGH thresholds); routine consumable — failure manageable through normal planning and procurement lead time | 9 | 51.93
M2983 | INBLDG-090 |  | CHPP CANTEEN & KITCHEN | 31211904-0005 | PAINT BRUSHES_2 INCH_WOODEN HANDLE | Paint / Coating | INFMECHA | INFRASTRUCTURE & POWER DISTRIBUTION MAINTENANCE | 0.98 | 0 | 1 | 0 | 0 | 0 | 0 | 0 | 1 | 0.15 | 2 | 2 | 1 | 4 | LOW | Low | Yes | No | Non-Critical | NON-CRITICAL: risk band LOW (S=2, RPN=4 below HIGH thresholds); routine consumable — failure manageable through normal planning and procurement lead time | 0 | 0
M2984 | INBLDG-091 |  | CHPP REC HALL 1 | 31211505-0010 | OIL BASED PAINTS_1KG_SUPER WHITE | Lubricant / Oil / Coolant | CPPMECHA | COAL HANDLING AND PREPARATION PLANT | 5.77 | 0 | 7 | 0 | 0 | 0 | 0 | 0 | 7 | 1.08 | 5 | 4 | 3 | 60 | LOW | Low | Yes | No | Non-Critical | NON-CRITICAL: risk band LOW (S=5, RPN=60 below HIGH thresholds); routine consumable — failure manageable through normal planning and procurement lead time | 9 | 51.93
M2985 | INBLDG-092 |  | CHPP REC HALL 2 | 24131513-0003 | REFRIGERANT R22 | General Spare Part | INFMECHA | INFRASTRUCTURE & POWER DISTRIBUTION MAINTENANCE | 87.67 | 0 | 0 | 4 | 0 | 0 | 0 | 0 | 4 | 0.62 | 5 | 3 | 5 | 75 | LOW | Low | No | No | Non-Critical | NON-CRITICAL: risk band LOW (S=5, RPN=75 below HIGH thresholds); failure manageable through normal planning and procurement lead time | 0 | 0
M2986 | INBLDG-092 |  | CHPP REC HALL 2 | 30111506-0001 | CEMENTITIOUS GROUT SIKAGROUT 215 NEW | General Spare Part | INFMECHA | INFRASTRUCTURE & POWER DISTRIBUTION MAINTENANCE | 8.9 | 0 | 0 | 60 | 0 | 0 | 0 | 0 | 60 | 9.23 | 5 | 8 | 5 | 200 | HIGH | Low | No | No | Critical | CRITICAL: risk band HIGH per IEC 60812 / FMEA CHPP Rev 3 (S=5, RPN=200; band criterion S≥9 or RPN≥200) | 24 | 213.6
M2987 | INBLDG-092 |  | CHPP REC HALL 2 | 31201632-0005 | SILICONE ADHESIVE GLASS-DOWSIL | Chemical / Adhesive / Sealant | INFMECHA | INFRASTRUCTURE & POWER DISTRIBUTION MAINTENANCE | 2.95 | 0 | 0 | 50 | 0 | 0 | 0 | 0 | 50 | 7.69 | 4 | 7 | 2 | 56 | LOW | Low | Yes | No | Non-Critical | NON-CRITICAL: risk band LOW (S=4, RPN=56 below HIGH thresholds); routine consumable — failure manageable through normal planning and procurement lead time | 41 | 120.95
M2988 | INBLDG-092 |  | CHPP REC HALL 2 | 39101600-0014 | LAMP FLUORESCENT 18W TLD LIFEMAX COOLDAY | Lighting | INFMECHA | INFRASTRUCTURE & POWER DISTRIBUTION MAINTENANCE | 1.47 | 0 | 0 | 10 | 0 | 0 | 0 | 0 | 10 | 1.54 | 3 | 5 | 2 | 30 | LOW | Low | Yes | No | Non-Critical | NON-CRITICAL: risk band LOW (S=3, RPN=30 below HIGH thresholds); routine consumable — failure manageable through normal planning and procurement lead time | 38 | 55.86
M2989 | INBLDG-093 |  | CHPP LAUNDRY AREA | 11111700-0003 | PASIR BATU (SIRTU) | General Spare Part | INFMECHA | INFRASTRUCTURE & POWER DISTRIBUTION MAINTENANCE | 54.7 | 0 | 0 | 50 | 0 | 0 | 0 | 0 | 50 | 7.69 | 5 | 7 | 5 | 175 | MEDIUM | Low | No | No | Non-Critical | NON-CRITICAL: risk band MEDIUM (S=5, RPN=175 below HIGH thresholds); failure manageable through normal planning and procurement lead time | 0 | 0
M2990 | INBLDG-094 |  | CHPP CAFE & HALL | 31211505-0010 | OIL BASED PAINTS_1KG_SUPER WHITE | Lubricant / Oil / Coolant | INFMECHA | INFRASTRUCTURE & POWER DISTRIBUTION MAINTENANCE | 5.77 | 0 | 0 | 3 | 0 | 0 | 0 | 0 | 3 | 0.46 | 5 | 3 | 3 | 45 | LOW | Low | Yes | No | Non-Critical | NON-CRITICAL: risk band LOW (S=5, RPN=45 below HIGH thresholds); routine consumable — failure manageable through normal planning and procurement lead time | 9 | 51.93
M2991 | INBLDG-094 |  | CHPP CAFE & HALL | 31211904-0007 | PAINT BRUSHES_3 INCH_WOODEN HANDLE | Paint / Coating | INFMECHA | INFRASTRUCTURE & POWER DISTRIBUTION MAINTENANCE | 1.44 | 0 | 0 | 5 | 0 | 0 | 0 | 0 | 5 | 0.77 | 2 | 3 | 1 | 6 | LOW | Low | Yes | No | Non-Critical | NON-CRITICAL: risk band LOW (S=2, RPN=6 below HIGH thresholds); routine consumable — failure manageable through normal planning and procurement lead time | 0 | 0
M2992 | INBLDG-094 |  | CHPP CAFE & HALL | 31211904-0008 | PAINT BRUSH_4IN_WOODEN HANDLE | Paint / Coating | INFMECHA | INFRASTRUCTURE & POWER DISTRIBUTION MAINTENANCE | 1.95 | 0 | 0 | 12 | 0 | 0 | 0 | 0 | 12 | 1.85 | 2 | 5 | 1 | 10 | LOW | Low | Yes | No | Non-Critical | NON-CRITICAL: risk band LOW (S=2, RPN=10 below HIGH thresholds); routine consumable — failure manageable through normal planning and procurement lead time | 0 | 0
M2993 | INBLDG-094 |  | CHPP CAFE & HALL | 39101600-0006 | LAMP ESSENTIAL CDL E27 ES-23W | Lighting | INFMECHA | INFRASTRUCTURE & POWER DISTRIBUTION MAINTENANCE | 4.79 | 0 | 0 | 50 | 0 | 0 | 0 | 0 | 50 | 7.69 | 3 | 7 | 2 | 42 | LOW | Low | Yes | No | Non-Critical | NON-CRITICAL: risk band LOW (S=3, RPN=42 below HIGH thresholds); routine consumable — failure manageable through normal planning and procurement lead time | 219 | 1049.01
M2994 | INBLDG-094 |  | CHPP CAFE & HALL | 39101628-0032 | LED TUBE 1200MM 16W 765 T8 AP I G | Lighting | INFMECHA | INFRASTRUCTURE & POWER DISTRIBUTION MAINTENANCE | 2.47 | 0 | 0 | 50 | 0 | 0 | 0 | 0 | 50 | 7.69 | 3 | 7 | 2 | 42 | LOW | Low | Yes | No | Non-Critical | NON-CRITICAL: risk band LOW (S=3, RPN=42 below HIGH thresholds); routine consumable — failure manageable through normal planning and procurement lead time | 46 | 113.62
M2995 | INBLDG-094 |  | CHPP CAFE & HALL | 46171501-0002 | PADLOCKS 50MM | General Spare Part | INFMECHA | INFRASTRUCTURE & POWER DISTRIBUTION MAINTENANCE | 3.73 | 0 | 0 | 30 | 0 | 0 | 0 | 0 | 30 | 4.62 | 5 | 7 | 5 | 175 | MEDIUM | Low | No | No | Non-Critical | NON-CRITICAL: risk band MEDIUM (S=5, RPN=175 below HIGH thresholds); failure manageable through normal planning and procurement lead time | 0 | 0
M2996 | INBLDG-095 |  | CHPP WORKSHOP | 034-6 | PLUG 63A 4P 6H IP67 POWER TWIST | Cable / Wiring Accessory | CPPWELDR | COAL HANDLING AND PREPARATION PLANT | 77.36 | 0 | 0 | 0 | 0 | 0 | 0 | 1 | 1 | 0.15 | 5 | 2 | 5 | 50 | LOW | Low | Yes | No | Non-Critical | NON-CRITICAL: risk band LOW (S=5, RPN=50 below HIGH thresholds); routine consumable — failure manageable through normal planning and procurement lead time | 0 | 0
M2997 | INBLDG-095 |  | CHPP WORKSHOP | 1"-KUAS | PAINT BRUSHES 1 INCH | Paint / Coating | CPPMECHA | COAL HANDLING AND PREPARATION PLANT | 0.42 | 0 | 0 | 1 | 0 | 0 | 0 | 4 | 5 | 0.77 | 2 | 3 | 1 | 6 | LOW | Low | Yes | No | Non-Critical | NON-CRITICAL: risk band LOW (S=2, RPN=6 below HIGH thresholds); routine consumable — failure manageable through normal planning and procurement lead time | 0 | 0
M2998 | INBLDG-095 |  | CHPP WORKSHOP | 11111700-0002 | PASIR HALUS | General Spare Part | INFMECHA | INFRASTRUCTURE & POWER DISTRIBUTION MAINTENANCE | 45.47 | 0 | 0 | 3 | 0 | 0 | 0 | 0 | 3 | 0.46 | 5 | 3 | 5 | 75 | LOW | Low | No | No | Non-Critical | NON-CRITICAL: risk band LOW (S=5, RPN=75 below HIGH thresholds); failure manageable through normal planning and procurement lead time | 0 | 0
M2999 | INBLDG-095 |  | CHPP WORKSHOP | 120X100X35 | TRASH BAG #C | General Spare Part | CPPMECHA | COAL HANDLING AND PREPARATION PLANT | 0.43 | 0 | 10 | 50 | 0 | 0 | 0 | 0 | 60 | 9.23 | 5 | 8 | 5 | 200 | HIGH | Low | No | No | Critical | CRITICAL: risk band HIGH per IEC 60812 / FMEA CHPP Rev 3 (S=5, RPN=200; band criterion S≥9 or RPN≥200) | 400 | 172
M3000 | INBLDG-095 |  | CHPP WORKSHOP | 12141904-0001 | OXYGEN_O2 | Welding / Cutting Consumable | CPPMECHA | COAL HANDLING AND PREPARATION PLANT | 19.92 | 0 | 4 | 2 | 0 | 0 | 0 | 0 | 6 | 0.92 | 3 | 4 | 1 | 12 | LOW | Low | Yes | No | Non-Critical | NON-CRITICAL: risk band LOW (S=3, RPN=12 below HIGH thresholds); routine consumable — failure manageable through normal planning and procurement lead time | 0 | 0
M3001 | INBLDG-095 |  | CHPP WORKSHOP | 12141904-0001 | OXYGEN_O2 | Welding / Cutting Consumable | INFMECHA | INFRASTRUCTURE & POWER DISTRIBUTION MAINTENANCE | 19.92 | 0 | 4 | 0 | 0 | 0 | 0 | 0 | 4 | 0.62 | 3 | 3 | 1 | 9 | LOW | Low | Yes | No | Non-Critical | NON-CRITICAL: risk band LOW (S=3, RPN=9 below HIGH thresholds); routine consumable — failure manageable through normal planning and procurement lead time | 0 | 0
M3002 | INBLDG-095 |  | CHPP WORKSHOP | 12191602-0001 | CLEANING SOLVENT CF-R4 SIZE 800ML | General Spare Part | INFMECHA | INFRASTRUCTURE & POWER DISTRIBUTION MAINTENANCE | 32.19 | 0 | 0 | 0 | 0 | 0 | 0 | 2 | 2 | 0.31 | 5 | 2 | 5 | 50 | LOW | Low | No | No | Non-Critical | NON-CRITICAL: risk band LOW (S=5, RPN=50 below HIGH thresholds); failure manageable through normal planning and procurement lead time | 3 | 96.57
M3003 | INBLDG-095 |  | CHPP WORKSHOP | 15111506-0001 | ACETYLENE_C2H2 | Welding / Cutting Consumable | CPPMECHA | COAL HANDLING AND PREPARATION PLANT | 38.75 | 0 | 7 | 2 | 0 | 0 | 0 | 0 | 9 | 1.38 | 3 | 4 | 1 | 12 | LOW | Low | Yes | No | Non-Critical | NON-CRITICAL: risk band LOW (S=3, RPN=12 below HIGH thresholds); routine consumable — failure manageable through normal planning and procurement lead time | 0 | 0
M3004 | INBLDG-095 |  | CHPP WORKSHOP | 15111506-0001 | ACETYLENE_C2H2 | Welding / Cutting Consumable | INFMECHA | INFRASTRUCTURE & POWER DISTRIBUTION MAINTENANCE | 38.75 | 0 | 2 | 0 | 0 | 0 | 0 | 0 | 2 | 0.31 | 3 | 2 | 1 | 6 | LOW | Low | Yes | No | Non-Critical | NON-CRITICAL: risk band LOW (S=3, RPN=6 below HIGH thresholds); routine consumable — failure manageable through normal planning and procurement lead time | 0 | 0
M3005 | INBLDG-095 |  | CHPP WORKSHOP | 15111506-0002 | ACETYLENE GAS (C²H²) | Welding / Cutting Consumable | CPPMECHA | COAL HANDLING AND PREPARATION PLANT | 32.49 | 0 | 0 | 0 | 0 | 0 | 0 | 2 | 2 | 0.31 | 3 | 2 | 1 | 6 | LOW | Low | Yes | No | Non-Critical | NON-CRITICAL: risk band LOW (S=3, RPN=6 below HIGH thresholds); routine consumable — failure manageable through normal planning and procurement lead time | 44 | 1429.56
M3006 | INBLDG-095 |  | CHPP WORKSHOP | 15111506-0002 | ACETYLENE GAS (C²H²) | Welding / Cutting Consumable | CPPWELDR | COAL HANDLING AND PREPARATION PLANT | 32.49 | 0 | 0 | 0 | 0 | 0 | 4 | 18 | 22 | 3.38 | 3 | 6 | 1 | 18 | LOW | Low | Yes | No | Non-Critical | NON-CRITICAL: risk band LOW (S=3, RPN=18 below HIGH thresholds); routine consumable — failure manageable through normal planning and procurement lead time | 44 | 1429.56
M3007 | INBLDG-095 |  | CHPP WORKSHOP | 15111506-0002 | ACETYLENE GAS (C²H²) | Welding / Cutting Consumable | INFMECHA | INFRASTRUCTURE & POWER DISTRIBUTION MAINTENANCE | 32.49 | 0 | 0 | 0 | 0 | 0 | 1 | 0 | 1 | 0.15 | 3 | 2 | 1 | 6 | LOW | Low | Yes | No | Non-Critical | NON-CRITICAL: risk band LOW (S=3, RPN=6 below HIGH thresholds); routine consumable — failure manageable through normal planning and procurement lead time | 44 | 1429.56
M3008 | INBLDG-095 |  | CHPP WORKSHOP | 15121902-0008 | SHELL GADUS S3 V220C 2 | Lubricant / Oil / Coolant | CPPMECHA | COAL HANDLING AND PREPARATION PLANT | 1142.52 | 0 | 0 | 0 | 0 | 0 | 1 | 0 | 1 | 0.15 | 5 | 2 | 3 | 30 | LOW | Low | Yes | No | Non-Critical | NON-CRITICAL: risk band LOW (S=5, RPN=30 below HIGH thresholds); routine consumable — failure manageable through normal planning and procurement lead time | 1 | 1142.52
M3009 | INBLDG-095 |  | CHPP WORKSHOP | 15121902-0008 | SHELL GADUS S3 V220C 2 | Lubricant / Oil / Coolant | CPPWELDR | COAL HANDLING AND PREPARATION PLANT | 1142.52 | 0 | 0 | 0 | 0 | 0 | 0 | 1 | 1 | 0.15 | 5 | 2 | 3 | 30 | LOW | Low | Yes | No | Non-Critical | NON-CRITICAL: risk band LOW (S=5, RPN=30 below HIGH thresholds); routine consumable — failure manageable through normal planning and procurement lead time | 1 | 1142.52
M3010 | INBLDG-095 |  | CHPP WORKSHOP | 1N-06-08 | NIPPLE NPT X NPT | Pipe / Fitting / Structural | CPPMECHA | COAL HANDLING AND PREPARATION PLANT | 3.14 | 0 | 0 | 2 | 0 | 0 | 0 | 0 | 2 | 0.31 | 7 | 2 | 9 | 126 | MEDIUM | Low | Yes | No | Non-Critical | NON-CRITICAL: risk band MEDIUM (S=7, RPN=126 below HIGH thresholds); routine consumable — failure manageable through normal planning and procurement lead time | 7 | 21.98
M3011 | INBLDG-095 |  | CHPP WORKSHOP | 20101700-0278 | TROLLEY WHEEL | Tools / Workshop Consumable | CPPMECHA | COAL HANDLING AND PREPARATION PLANT | 52.72 | 0 | 0 | 0 | 1 | 2 | 0 | 0 | 3 | 0.46 | 2 | 3 | 1 | 6 | LOW | Low | Yes | No | Non-Critical | NON-CRITICAL: risk band LOW (S=2, RPN=6 below HIGH thresholds); routine consumable — failure manageable through normal planning and procurement lead time | 16 | 843.52
M3012 | INBLDG-095 |  | CHPP WORKSHOP | 2123406 | INJECTABLE MORTAR HIT-RE 500 V3/500/1 | General Spare Part | INFMECHA | INFRASTRUCTURE & POWER DISTRIBUTION MAINTENANCE | 51.18 | 0 | 0 | 10 | 0 | 0 | 0 | 0 | 10 | 1.54 | 5 | 5 | 5 | 125 | MEDIUM | Low | No | No | Non-Critical | NON-CRITICAL: risk band MEDIUM (S=5, RPN=125 below HIGH thresholds); failure manageable through normal planning and procurement lead time | 0 | 0
M3013 | INBLDG-095 |  | CHPP WORKSHOP | 23131501-0003 | WEARING COMPOUND NORDBAK 7218 LOCTITE | Liner / Wear Plate | CPPWELDR | COAL HANDLING AND PREPARATION PLANT | 299.7 | 0 | 0 | 0 | 0 | 0 | 2 | 2 | 4 | 0.62 | 6 | 3 | 9 | 162 | MEDIUM | Low | Yes | No | Non-Critical | NON-CRITICAL: risk band MEDIUM (S=6, RPN=162 below HIGH thresholds); routine consumable — failure manageable through normal planning and procurement lead time | 7 | 2097.9
M3014 | INBLDG-095 |  | CHPP WORKSHOP | 23131503-0001 | GRINDING WHEELS 100X6X16 | Welding / Cutting Consumable | CPPWELDR | COAL HANDLING AND PREPARATION PLANT | 0.76 | 0 | 0 | 0 | 0 | 0 | 10 | 0 | 10 | 1.54 | 3 | 5 | 1 | 15 | LOW | Low | Yes | No | Non-Critical | NON-CRITICAL: risk band LOW (S=3, RPN=15 below HIGH thresholds); routine consumable — failure manageable through normal planning and procurement lead time | 0 | 0
M3015 | INBLDG-095 |  | CHPP WORKSHOP | 23131503-0002 | GURINDA ASAH 150X6X22, 6 INCH | General Spare Part | CPPWELDR | COAL HANDLING AND PREPARATION PLANT | 1.66 | 0 | 0 | 0 | 0 | 0 | 10 | 0 | 10 | 1.54 | 5 | 5 | 5 | 125 | MEDIUM | Low | No | No | Non-Critical | NON-CRITICAL: risk band MEDIUM (S=5, RPN=125 below HIGH thresholds); failure manageable through normal planning and procurement lead time | 0 | 0
M3016 | INBLDG-095 |  | CHPP WORKSHOP | 23131503-0011 | GRINDING WHEELS 355X3X25.4 | Welding / Cutting Consumable | CPPMECHA | COAL HANDLING AND PREPARATION PLANT | 5.65 | 0 | 4 | 0 | 0 | 0 | 4 | 0 | 8 | 1.23 | 3 | 4 | 1 | 12 | LOW | Low | Yes | No | Non-Critical | NON-CRITICAL: risk band LOW (S=3, RPN=12 below HIGH thresholds); routine consumable — failure manageable through normal planning and procurement lead time | 0 | 0
M3017 | INBLDG-095 |  | CHPP WORKSHOP | 23131503-0011 | GRINDING WHEELS 355X3X25.4 | Welding / Cutting Consumable | INFMECHA | INFRASTRUCTURE & POWER DISTRIBUTION MAINTENANCE | 5.65 | 0 | 0 | 6 | 0 | 0 | 5 | 0 | 11 | 1.69 | 3 | 5 | 1 | 15 | LOW | Low | Yes | No | Non-Critical | NON-CRITICAL: risk band LOW (S=3, RPN=15 below HIGH thresholds); routine consumable — failure manageable through normal planning and procurement lead time | 0 | 0
M3018 | INBLDG-095 |  | CHPP WORKSHOP | 23153019-0001 | PLATE CLAMP LIFTER | Lighting | INFMECHA | INFRASTRUCTURE & POWER DISTRIBUTION MAINTENANCE | 0 | 0 | 0 | 0 | 0 | 1 | 0 | 0 | 1 | 0.15 | 3 | 2 | 2 | 12 | LOW | Low | Yes | No | Non-Critical | NON-CRITICAL: risk band LOW (S=3, RPN=12 below HIGH thresholds); routine consumable — failure manageable through normal planning and procurement lead time | 0 | 0
M3019 | INBLDG-095 |  | CHPP WORKSHOP | 23153420-0001 | SLI-L4 CABLE TIE 7.0x460 | Bearing | CPPWELDR | COAL HANDLING AND PREPARATION PLANT | 6 | 0 | 0 | 0 | 0 | 0 | 0 | 10 | 10 | 1.54 | 7 | 5 | 4 | 140 | MEDIUM | Low | No | No | Non-Critical | NON-CRITICAL: risk band MEDIUM (S=7, RPN=140 below HIGH thresholds); failure manageable through normal planning and procurement lead time | 56 | 336
M3020 | INBLDG-095 |  | CHPP WORKSHOP | 23153420-0004 | CFW11 CAB-RS-2M CABLE FOR FRAME KIT | Cable / Wiring Accessory | CPPELECT | COAL HANDLING AND PREPARATION PLANT | 48.06 | 0 | 0 | 0 | 0 | 1 | 0 | 0 | 1 | 0.15 | 5 | 2 | 5 | 50 | LOW | Low | Yes | No | Non-Critical | NON-CRITICAL: risk band LOW (S=5, RPN=50 below HIGH thresholds); routine consumable — failure manageable through normal planning and procurement lead time | 3 | 144.18
M3021 | INBLDG-095 |  | CHPP WORKSHOP | 23242102-0002 | ELECTRODE HOLDER 800A | Welding / Cutting Consumable | INFMECHA | INFRASTRUCTURE & POWER DISTRIBUTION MAINTENANCE | 132.48 | 0 | 0 | 0 | 0 | 1 | 0 | 0 | 1 | 0.15 | 3 | 2 | 1 | 6 | LOW | Low | Yes | No | Non-Critical | NON-CRITICAL: risk band LOW (S=3, RPN=6 below HIGH thresholds); routine consumable — failure manageable through normal planning and procurement lead time | 9 | 1192.32
M3022 | INBLDG-095 |  | CHPP WORKSHOP | 23271810-0011 | WELDING ELECTRODE LB-52 3.2MM | Welding / Cutting Consumable | CPPELECT | COAL HANDLING AND PREPARATION PLANT | 3.03 | 0 | 0 | 0 | 0 | 0 | 0 | 10 | 10 | 1.54 | 3 | 5 | 1 | 15 | LOW | Low | Yes | No | Non-Critical | NON-CRITICAL: risk band LOW (S=3, RPN=15 below HIGH thresholds); routine consumable — failure manageable through normal planning and procurement lead time | 40 | 121.2
M3023 | INBLDG-095 |  | CHPP WORKSHOP | 23271810-0011 | WELDING ELECTRODE LB-52 3.2MM | Welding / Cutting Consumable | CPPMECHA | COAL HANDLING AND PREPARATION PLANT | 3.03 | 0 | 5 | 0 | 0 | 0 | 0 | 0 | 5 | 0.77 | 3 | 3 | 1 | 9 | LOW | Low | Yes | No | Non-Critical | NON-CRITICAL: risk band LOW (S=3, RPN=9 below HIGH thresholds); routine consumable — failure manageable through normal planning and procurement lead time | 40 | 121.2
M3024 | INBLDG-095 |  | CHPP WORKSHOP | 23271810-0011 | WELDING ELECTRODE LB-52 3.2MM | Welding / Cutting Consumable | INFMECHA | INFRASTRUCTURE & POWER DISTRIBUTION MAINTENANCE | 3.03 | 0 | 0 | 10 | 0 | 0 | 0 | 0 | 10 | 1.54 | 3 | 5 | 1 | 15 | LOW | Low | Yes | No | Non-Critical | NON-CRITICAL: risk band LOW (S=3, RPN=15 below HIGH thresholds); routine consumable — failure manageable through normal planning and procurement lead time | 40 | 121.2
M3025 | INBLDG-095 |  | CHPP WORKSHOP | 23271810-0015 | WELDING ELECTRODE LB52U 2.6MM | Welding / Cutting Consumable | CPPWELDR | COAL HANDLING AND PREPARATION PLANT | 3.54 | 0 | 0 | 0 | 0 | 0 | 0 | 5 | 5 | 0.77 | 3 | 3 | 1 | 9 | LOW | Low | Yes | No | Non-Critical | NON-CRITICAL: risk band LOW (S=3, RPN=9 below HIGH thresholds); routine consumable — failure manageable through normal planning and procurement lead time | 60 | 212.4
M3026 | INBLDG-095 |  | CHPP WORKSHOP | 23271810-0016 | WELDING ELECTRODE LB52U 3.2MM | Welding / Cutting Consumable | INFCARPN | INFRASTRUCTURE & POWER DISTRIBUTION MAINTENANCE | 3.67 | 0 | 0 | 0 | 0 | 0 | 10 | 0 | 10 | 1.54 | 3 | 5 | 1 | 15 | LOW | Low | Yes | No | Non-Critical | NON-CRITICAL: risk band LOW (S=3, RPN=15 below HIGH thresholds); routine consumable — failure manageable through normal planning and procurement lead time | 20 | 73.4
M3027 | INBLDG-095 |  | CHPP WORKSHOP | 23271810-0017 | WELDING ELECTRODE LB52U 4.0MM | Welding / Cutting Consumable | CPPWELDR | COAL HANDLING AND PREPARATION PLANT | 3.28 | 0 | 0 | 0 | 0 | 0 | 0 | 5 | 5 | 0.77 | 3 | 3 | 1 | 9 | LOW | Low | Yes | No | Non-Critical | NON-CRITICAL: risk band LOW (S=3, RPN=9 below HIGH thresholds); routine consumable — failure manageable through normal planning and procurement lead time | 20 | 65.6
M3028 | INBLDG-095 |  | CHPP WORKSHOP | 23271810-0019 | WELDING ELECTRODE LB52-18 4.0MM | Welding / Cutting Consumable | CPPWELDR | COAL HANDLING AND PREPARATION PLANT | 2.85 | 0 | 0 | 20 | 0 | 0 | 0 | 0 | 20 | 3.08 | 3 | 6 | 1 | 18 | LOW | Low | Yes | No | Non-Critical | NON-CRITICAL: risk band LOW (S=3, RPN=18 below HIGH thresholds); routine consumable — failure manageable through normal planning and procurement lead time | 130 | 370.5
M3029 | INBLDG-095 |  | CHPP WORKSHOP | 23271810-0041 | WELDING ELECTRODE STAINLESS-312 3.2MM | Welding / Cutting Consumable | CPPWELDR | COAL HANDLING AND PREPARATION PLANT | 19.06 | 0 | 0 | 0 | 0 | 0 | 0 | 4 | 4 | 0.62 | 3 | 3 | 1 | 9 | LOW | Low | Yes | No | Non-Critical | NON-CRITICAL: risk band LOW (S=3, RPN=9 below HIGH thresholds); routine consumable — failure manageable through normal planning and procurement lead time | 16 | 304.96
M3030 | INBLDG-095 |  | CHPP WORKSHOP | 23271810-0056 | WELDING ELECTRODE STAINLESS 2.5MM | Welding / Cutting Consumable | CPPELECT | COAL HANDLING AND PREPARATION PLANT | 11.44 | 0 | 0 | 0 | 0 | 0 | 0 | 2 | 2 | 0.31 | 3 | 2 | 1 | 6 | LOW | Low | Yes | No | Non-Critical | NON-CRITICAL: risk band LOW (S=3, RPN=6 below HIGH thresholds); routine consumable — failure manageable through normal planning and procurement lead time | 47 | 537.68
M3031 | INBLDG-095 |  | CHPP WORKSHOP | 24101602-0322 | 2 TON ELECTRIC CHAIN HOIST SPARE PACKAGE | Chain / Flight / Sprocket | CPPMECHA | COAL HANDLING AND PREPARATION PLANT | 3198.44 | 0 | 0 | 0 | 0 | 0 | 1 | 0 | 1 | 0.15 | 8 | 2 | 5 | 80 | LOW | Low | No | No | Non-Critical | NON-CRITICAL: risk band LOW (S=8, RPN=80 below HIGH thresholds); failure manageable through normal planning and procurement lead time | 5 | 15992.2
M3032 | INBLDG-095 |  | CHPP WORKSHOP | 24111802-0002 | OXYGEN (O²) | Welding / Cutting Consumable | CPPMECHA | COAL HANDLING AND PREPARATION PLANT | 16.75 | 0 | 0 | 0 | 0 | 0 | 0 | 3 | 3 | 0.46 | 3 | 3 | 1 | 9 | LOW | Low | Yes | No | Non-Critical | NON-CRITICAL: risk band LOW (S=3, RPN=9 below HIGH thresholds); routine consumable — failure manageable through normal planning and procurement lead time | 88 | 1474
M3033 | INBLDG-095 |  | CHPP WORKSHOP | 24111802-0002 | OXYGEN (O²) | Welding / Cutting Consumable | CPPWELDR | COAL HANDLING AND PREPARATION PLANT | 16.75 | 0 | 0 | 0 | 0 | 0 | 6 | 26 | 32 | 4.92 | 3 | 7 | 1 | 21 | LOW | Low | Yes | No | Non-Critical | NON-CRITICAL: risk band LOW (S=3, RPN=21 below HIGH thresholds); routine consumable — failure manageable through normal planning and procurement lead time | 88 | 1474
M3034 | INBLDG-095 |  | CHPP WORKSHOP | 24111802-0002 | OXYGEN (O²) | Welding / Cutting Consumable | INFMECHA | INFRASTRUCTURE & POWER DISTRIBUTION MAINTENANCE | 16.75 | 0 | 0 | 0 | 0 | 0 | 1 | 0 | 1 | 0.15 | 3 | 2 | 1 | 6 | LOW | Low | Yes | No | Non-Critical | NON-CRITICAL: risk band LOW (S=3, RPN=6 below HIGH thresholds); routine consumable — failure manageable through normal planning and procurement lead time | 88 | 1474
M3035 | INBLDG-095 |  | CHPP WORKSHOP | 24141501-0001 | STRETCH WRAP FILM | General Spare Part | CPPMECHA | COAL HANDLING AND PREPARATION PLANT | 3.73 | 0 | 0 | 0 | 0 | 0 | 0 | 1 | 1 | 0.15 | 5 | 2 | 5 | 50 | LOW | Low | No | No | Non-Critical | NON-CRITICAL: risk band LOW (S=5, RPN=50 below HIGH thresholds); failure manageable through normal planning and procurement lead time | 21 | 78.33
M3036 | INBLDG-095 |  | CHPP WORKSHOP | 24141501-0001 | STRETCH WRAP FILM | General Spare Part | CPPWELDR | COAL HANDLING AND PREPARATION PLANT | 3.73 | 0 | 0 | 0 | 0 | 0 | 2 | 1 | 3 | 0.46 | 5 | 3 | 5 | 75 | LOW | Low | No | No | Non-Critical | NON-CRITICAL: risk band LOW (S=5, RPN=75 below HIGH thresholds); failure manageable through normal planning and procurement lead time | 21 | 78.33
M3037 | INBLDG-095 |  | CHPP WORKSHOP | 24141501-0001 | STRETCH WRAP FILM | General Spare Part | INFMECHA | INFRASTRUCTURE & POWER DISTRIBUTION MAINTENANCE | 3.73 | 0 | 0 | 0 | 0 | 0 | 4 | 0 | 4 | 0.62 | 5 | 3 | 5 | 75 | LOW | Low | No | No | Non-Critical | NON-CRITICAL: risk band LOW (S=5, RPN=75 below HIGH thresholds); failure manageable through normal planning and procurement lead time | 21 | 78.33
M3038 | INBLDG-095 |  | CHPP WORKSHOP | 25174406-0016 | LINE REACTOR LR400V70A0-21MH | General Spare Part | CPPELECT | COAL HANDLING AND PREPARATION PLANT | 255.65 | 0 | 0 | 0 | 0 | 1 | 0 | 0 | 1 | 0.15 | 5 | 2 | 5 | 50 | LOW | Low | No | No | Non-Critical | NON-CRITICAL: risk band LOW (S=5, RPN=50 below HIGH thresholds); failure manageable through normal planning and procurement lead time | 0 | 0
M3039 | INBLDG-095 |  | CHPP WORKSHOP | 26121613-0031 | CABLE NYYHY 4 CORE X 10 MM | Cable / Wiring Accessory | INFELECT | INFRASTRUCTURE & POWER DISTRIBUTION MAINTENANCE | 9.6 | 0 | 0 | 20 | 0 | 0 | 0 | 0 | 20 | 3.08 | 5 | 6 | 5 | 150 | MEDIUM | Low | Yes | No | Non-Critical | NON-CRITICAL: risk band MEDIUM (S=5, RPN=150 below HIGH thresholds); routine consumable — failure manageable through normal planning and procurement lead time | 0 | 0
M3040 | INBLDG-095 |  | CHPP WORKSHOP | 30101504-0001 | STEEL ANGLE EQUAL 50 X 50 X 3MM x 6M | Pipe / Fitting / Structural | CPPMECHA | COAL HANDLING AND PREPARATION PLANT | 15.1 | 0 | 5 | 0 | 0 | 0 | 0 | 0 | 5 | 0.77 | 7 | 3 | 9 | 189 | MEDIUM | Low | Yes | No | Non-Critical | NON-CRITICAL: risk band MEDIUM (S=7, RPN=189 below HIGH thresholds); routine consumable — failure manageable through normal planning and procurement lead time | 4 | 60.4
M3041 | INBLDG-095 |  | CHPP WORKSHOP | 30101504-0001 | STEEL ANGLE EQUAL 50 X 50 X 3MM x 6M | Pipe / Fitting / Structural | CPPWELDR | COAL HANDLING AND PREPARATION PLANT | 15.1 | 0 | 0 | 0 | 0 | 0 | 5 | 15 | 20 | 3.08 | 7 | 6 | 9 | 378 | HIGH | Low | Yes | No | Critical | CRITICAL: risk band HIGH per IEC 60812 / FMEA CHPP Rev 3 (S=7, RPN=378; band criterion S≥9 or RPN≥200) | 4 | 60.4
M3042 | INBLDG-095 |  | CHPP WORKSHOP | 30101504-0002 | STEEL ANGLE EQUAL 50 X 50 X 5MM X 6M | Pipe / Fitting / Structural | CPPMECHA | COAL HANDLING AND PREPARATION PLANT | 21.88 | 0 | 26 | 0 | 5 | 0 | 0 | 0 | 31 | 4.77 | 7 | 7 | 9 | 441 | HIGH | Low | Yes | No | Critical | CRITICAL: risk band HIGH per IEC 60812 / FMEA CHPP Rev 3 (S=7, RPN=441; band criterion S≥9 or RPN≥200) | 0 | 0
M3043 | INBLDG-095 |  | CHPP WORKSHOP | 30101504-0002 | STEEL ANGLE EQUAL 50 X 50 X 5MM X 6M | Pipe / Fitting / Structural | CPPWELDR | COAL HANDLING AND PREPARATION PLANT | 21.88 | 0 | 0 | 0 | 0 | 0 | 5 | 0 | 5 | 0.77 | 7 | 3 | 9 | 189 | MEDIUM | Low | Yes | No | Non-Critical | NON-CRITICAL: risk band MEDIUM (S=7, RPN=189 below HIGH thresholds); routine consumable — failure manageable through normal planning and procurement lead time | 0 | 0
M3044 | INBLDG-095 |  | CHPP WORKSHOP | 30101504-0002 | STEEL ANGLE EQUAL 50 X 50 X 5MM X 6M | Pipe / Fitting / Structural | INFMECHA | INFRASTRUCTURE & POWER DISTRIBUTION MAINTENANCE | 21.88 | 0 | 0 | 0 | 0 | 6 | 0 | 0 | 6 | 0.92 | 7 | 4 | 9 | 252 | HIGH | Low | Yes | No | Critical | CRITICAL: risk band HIGH per IEC 60812 / FMEA CHPP Rev 3 (S=7, RPN=252; band criterion S≥9 or RPN≥200) | 0 | 0
M3045 | INBLDG-095 |  | CHPP WORKSHOP | 30101504-0003 | STEEL ANGLE EQUAL 75 X 75 X 6MM X 6M | Pipe / Fitting / Structural | CPPWELDR | COAL HANDLING AND PREPARATION PLANT | 39.12 | 0 | 0 | 2 | 0 | 0 | 0 | 2 | 4 | 0.62 | 7 | 3 | 9 | 189 | MEDIUM | Low | Yes | No | Non-Critical | NON-CRITICAL: risk band MEDIUM (S=7, RPN=189 below HIGH thresholds); routine consumable — failure manageable through normal planning and procurement lead time | 0 | 0
M3046 | INBLDG-095 |  | CHPP WORKSHOP | 30101703-0001 | IRON BEAMS HOLLOW 30X30MM, T:3MM | Pipe / Fitting / Structural | CPPWELDR | COAL HANDLING AND PREPARATION PLANT | 18.87 | 0 | 0 | 0 | 0 | 7 | 2 | 0 | 9 | 1.38 | 7 | 4 | 9 | 252 | HIGH | Low | Yes | No | Critical | CRITICAL: risk band HIGH per IEC 60812 / FMEA CHPP Rev 3 (S=7, RPN=252; band criterion S≥9 or RPN≥200) | 0 | 0
M3047 | INBLDG-095 |  | CHPP WORKSHOP | 30101703-0003 | IRON BEAMS HOLLOW 100X100MM, T:5MM | Pipe / Fitting / Structural | CPPWELDR | COAL HANDLING AND PREPARATION PLANT | 106.99 | 0 | 0 | 0 | 0 | 0 | 1 | 0 | 1 | 0.15 | 7 | 2 | 9 | 126 | MEDIUM | Low | Yes | No | Non-Critical | NON-CRITICAL: risk band MEDIUM (S=7, RPN=126 below HIGH thresholds); routine consumable — failure manageable through normal planning and procurement lead time | 27 | 2888.73
M3048 | INBLDG-095 |  | CHPP WORKSHOP | 30101703-0019 | IRON BEAMS UNP 150X75MM | Pipe / Fitting / Structural | CPPWELDR | COAL HANDLING AND PREPARATION PLANT | 104.14 | 0 | 0 | 0 | 0 | 2 | 0 | 0 | 2 | 0.31 | 7 | 2 | 9 | 126 | MEDIUM | Low | Yes | No | Non-Critical | NON-CRITICAL: risk band MEDIUM (S=7, RPN=126 below HIGH thresholds); routine consumable — failure manageable through normal planning and procurement lead time | 0 | 0
M3049 | INBLDG-095 |  | CHPP WORKSHOP | 30101703-0026 | IRON BEAMS HOLLOW 50X50MM | Pipe / Fitting / Structural | CPPWELDR | COAL HANDLING AND PREPARATION PLANT | 38.3 | 0 | 0 | 0 | 0 | 0 | 5 | 0 | 5 | 0.77 | 7 | 3 | 9 | 189 | MEDIUM | Low | Yes | No | Non-Critical | NON-CRITICAL: risk band MEDIUM (S=7, RPN=189 below HIGH thresholds); routine consumable — failure manageable through normal planning and procurement lead time | 0 | 0
M3050 | INBLDG-095 |  | CHPP WORKSHOP | 30101804-0001 | STEEL U CHANNEL 100MMX50MMX5MMX6000MM | Pipe / Fitting / Structural | CPPMECHA | COAL HANDLING AND PREPARATION PLANT | 40.91 | 0 | 7 | 0 | 0 | 0 | 0 | 0 | 7 | 1.08 | 7 | 4 | 9 | 252 | HIGH | Low | Yes | No | Critical | CRITICAL: risk band HIGH per IEC 60812 / FMEA CHPP Rev 3 (S=7, RPN=252; band criterion S≥9 or RPN≥200) | 0 | 0
M3051 | INBLDG-095 |  | CHPP WORKSHOP | 30101804-0001 | STEEL U CHANNEL 100MMX50MMX5MMX6000MM | Pipe / Fitting / Structural | CPPWELDR | COAL HANDLING AND PREPARATION PLANT | 40.91 | 0 | 0 | 0 | 0 | 10 | 4 | 0 | 14 | 2.15 | 7 | 5 | 9 | 315 | HIGH | Low | Yes | No | Critical | CRITICAL: risk band HIGH per IEC 60812 / FMEA CHPP Rev 3 (S=7, RPN=315; band criterion S≥9 or RPN≥200) | 0 | 0
M3052 | INBLDG-095 |  | CHPP WORKSHOP | 30101804-0002 | STEEL U CHANNEL 80MMX40MMX3MMX6000MM | Pipe / Fitting / Structural | CPPWELDR | COAL HANDLING AND PREPARATION PLANT | 27.34 | 0 | 0 | 0 | 0 | 5 | 0 | 0 | 5 | 0.77 | 7 | 3 | 9 | 189 | MEDIUM | Low | Yes | No | Non-Critical | NON-CRITICAL: risk band MEDIUM (S=7, RPN=189 below HIGH thresholds); routine consumable — failure manageable through normal planning and procurement lead time | 13 | 355.42
M3053 | INBLDG-095 |  | CHPP WORKSHOP | 30101804-0003 | STEEL HOLLOW 30MM X 30MM X 1MM X 6000MM | Pipe / Fitting / Structural | CPPWELDR | COAL HANDLING AND PREPARATION PLANT | 15.67 | 0 | 0 | 0 | 0 | 0 | 3 | 0 | 3 | 0.46 | 7 | 3 | 9 | 189 | MEDIUM | Low | Yes | No | Non-Critical | NON-CRITICAL: risk band MEDIUM (S=7, RPN=189 below HIGH thresholds); routine consumable — failure manageable through normal planning and procurement lead time | 0 | 0
M3054 | INBLDG-095 |  | CHPP WORKSHOP | 30101804-0004 | STEEL HOLLOW 40MM X 40MM X 3MM X 6000MM | Pipe / Fitting / Structural | CPPMECHA | COAL HANDLING AND PREPARATION PLANT | 32.28 | 0 | 0 | 1 | 0 | 0 | 0 | 0 | 1 | 0.15 | 7 | 2 | 9 | 126 | MEDIUM | Low | Yes | No | Non-Critical | NON-CRITICAL: risk band MEDIUM (S=7, RPN=126 below HIGH thresholds); routine consumable — failure manageable through normal planning and procurement lead time | 0 | 0
M3055 | INBLDG-095 |  | CHPP WORKSHOP | 30102203-0016 | IRON PLATE LOCAL T:5MM | Pipe / Fitting / Structural | CPPMECHA | COAL HANDLING AND PREPARATION PLANT | 252.52 | 0 | 3 | 0 | 0 | 0 | 0 | 0 | 3 | 0.46 | 7 | 3 | 9 | 189 | MEDIUM | Low | Yes | No | Non-Critical | NON-CRITICAL: risk band MEDIUM (S=7, RPN=189 below HIGH thresholds); routine consumable — failure manageable through normal planning and procurement lead time | 11 | 2777.72
M3056 | INBLDG-095 |  | CHPP WORKSHOP | 30102203-0016 | IRON PLATE LOCAL T:5MM | Pipe / Fitting / Structural | CPPWELDR | COAL HANDLING AND PREPARATION PLANT | 252.52 | 0 | 0 | 0 | 0 | 0 | 2 | 0 | 2 | 0.31 | 7 | 2 | 9 | 126 | MEDIUM | Low | Yes | No | Non-Critical | NON-CRITICAL: risk band MEDIUM (S=7, RPN=126 below HIGH thresholds); routine consumable — failure manageable through normal planning and procurement lead time | 11 | 2777.72
M3057 | INBLDG-095 |  | CHPP WORKSHOP | 30102203-0018 | IRON PLATE LOCAL T:8MM | Pipe / Fitting / Structural | CPPMECHA | COAL HANDLING AND PREPARATION PLANT | 133.8 | 0 | 12 | 0 | 0 | 0 | 0 | 0 | 12 | 1.85 | 7 | 5 | 9 | 315 | HIGH | Low | Yes | No | Critical | CRITICAL: risk band HIGH per IEC 60812 / FMEA CHPP Rev 3 (S=7, RPN=315; band criterion S≥9 or RPN≥200) | 4 | 535.2
M3058 | INBLDG-095 |  | CHPP WORKSHOP | 30111903-0001 | WIRE MESH SHEET SQUARE 5MM | Cable / Wiring Accessory | INFMECHA | INFRASTRUCTURE & POWER DISTRIBUTION MAINTENANCE | 61.22 | 0 | 0 | 0 | 6 | 0 | 0 | 0 | 6 | 0.92 | 5 | 4 | 5 | 100 | MEDIUM | Low | Yes | No | Non-Critical | NON-CRITICAL: risk band MEDIUM (S=5, RPN=100 below HIGH thresholds); routine consumable — failure manageable through normal planning and procurement lead time | 11 | 673.42
M3059 | INBLDG-095 |  | CHPP WORKSHOP | 30181700-0010 | TAP WATER KRAN DISPENSER HOT COLD | General Spare Part | INFMECHA | INFRASTRUCTURE & POWER DISTRIBUTION MAINTENANCE | 0 | 0 | 0 | 0 | 0 | 42 | 0 | 0 | 42 | 6.46 | 5 | 7 | 5 | 175 | MEDIUM | Low | No | No | Non-Critical | NON-CRITICAL: risk band MEDIUM (S=5, RPN=175 below HIGH thresholds); failure manageable through normal planning and procurement lead time | 0 | 0
M3060 | INBLDG-095 |  | CHPP WORKSHOP | 306048 | NOZZLE CIGWELD, Size 12 | General Spare Part | CPPWELDR | COAL HANDLING AND PREPARATION PLANT | 24.26 | 0 | 0 | 0 | 0 | 0 | 0 | 1 | 1 | 0.15 | 5 | 2 | 5 | 50 | LOW | Low | No | No | Non-Critical | NON-CRITICAL: risk band LOW (S=5, RPN=50 below HIGH thresholds); failure manageable through normal planning and procurement lead time | 2 | 48.52
M3061 | INBLDG-095 |  | CHPP WORKSHOP | 306049 | CUTTING NOZLE TYPE 41 SIZE 15 | Welding / Cutting Consumable | CPPWELDR | COAL HANDLING AND PREPARATION PLANT | 24.08 | 0 | 0 | 0 | 0 | 0 | 0 | 1 | 1 | 0.15 | 3 | 2 | 1 | 6 | LOW | Low | Yes | No | Non-Critical | NON-CRITICAL: risk band LOW (S=3, RPN=6 below HIGH thresholds); routine consumable — failure manageable through normal planning and procurement lead time | 4 | 96.32
M3062 | INBLDG-095 |  | CHPP WORKSHOP | 308013 | TIP CLEANER SET | Chemical / Adhesive / Sealant | CPPWELDR | COAL HANDLING AND PREPARATION PLANT | 5.09 | 0 | 0 | 2 | 0 | 0 | 0 | 0 | 2 | 0.31 | 4 | 2 | 2 | 16 | LOW | Low | Yes | No | Non-Critical | NON-CRITICAL: risk band LOW (S=4, RPN=16 below HIGH thresholds); routine consumable — failure manageable through normal planning and procurement lead time | 4 | 20.36
M3063 | INBLDG-095 |  | CHPP WORKSHOP | 308313 | COMET EDGE PRO PLUS KIT | General Spare Part | INFMECHA | INFRASTRUCTURE & POWER DISTRIBUTION MAINTENANCE | 936.73 | 0 | 0 | 0 | 0 | 0 | 1 | 0 | 1 | 0.15 | 5 | 2 | 5 | 50 | LOW | Low | No | No | Non-Critical | NON-CRITICAL: risk band LOW (S=5, RPN=50 below HIGH thresholds); failure manageable through normal planning and procurement lead time | 3 | 2810.19
M3064 | INBLDG-095 |  | CHPP WORKSHOP | 308580 | SOAPSTONE WELDING | Welding / Cutting Consumable | CPPMECHA | COAL HANDLING AND PREPARATION PLANT | 31.6 | 0 | 1 | 0 | 0 | 0 | 0 | 0 | 1 | 0.15 | 3 | 2 | 1 | 6 | LOW | Low | Yes | No | Non-Critical | NON-CRITICAL: risk band LOW (S=3, RPN=6 below HIGH thresholds); routine consumable — failure manageable through normal planning and procurement lead time | 13 | 410.8
M3065 | INBLDG-095 |  | CHPP WORKSHOP | 31161620-0007 | HEXAGONAL BOLTS M16X70 | Fastener | CPPWELDR | COAL HANDLING AND PREPARATION PLANT | 0.72 | 0 | 0 | 0 | 0 | 0 | 40 | 0 | 40 | 6.15 | 4 | 7 | 3 | 84 | LOW | Low | Yes | No | Non-Critical | NON-CRITICAL: risk band LOW (S=4, RPN=84 below HIGH thresholds); routine consumable — failure manageable through normal planning and procurement lead time | 10 | 7.2
M3066 | INBLDG-095 |  | CHPP WORKSHOP | 31161716-0010 | NYLON-INSERT LOCK NUT_M16_CLASS 8_ZP | Fastener | CPPWELDR | COAL HANDLING AND PREPARATION PLANT | 0.17 | 0 | 0 | 0 | 0 | 0 | 0 | 4 | 4 | 0.62 | 4 | 3 | 3 | 36 | LOW | Low | Yes | No | Non-Critical | NON-CRITICAL: risk band LOW (S=4, RPN=36 below HIGH thresholds); routine consumable — failure manageable through normal planning and procurement lead time | 785 | 133.45
M3067 | INBLDG-095 |  | CHPP WORKSHOP | 31161740-0018 | HEAD HEX BOLT M10X30 GR8.8 | Fastener | CPPWELDR | COAL HANDLING AND PREPARATION PLANT | 0.06 | 0 | 0 | 0 | 0 | 0 | 25 | 0 | 25 | 3.85 | 4 | 6 | 3 | 72 | LOW | Low | Yes | No | Non-Critical | NON-CRITICAL: risk band LOW (S=4, RPN=72 below HIGH thresholds); routine consumable — failure manageable through normal planning and procurement lead time | 204 | 12.24
M3068 | INBLDG-095 |  | CHPP WORKSHOP | 31161740-0452 | FLAT WASHER M16,ZDP | Fastener | CPPWELDR | COAL HANDLING AND PREPARATION PLANT | 0.36 | 0 | 0 | 0 | 0 | 0 | 0 | 4 | 4 | 0.62 | 4 | 3 | 3 | 36 | LOW | Low | Yes | No | Non-Critical | NON-CRITICAL: risk band LOW (S=4, RPN=36 below HIGH thresholds); routine consumable — failure manageable through normal planning and procurement lead time | 0 | 0
M3069 | INBLDG-095 |  | CHPP WORKSHOP | 31162000-0000 | NAIL FISCHER 6 MM S6 | General Spare Part | INFMECHA | INFRASTRUCTURE & POWER DISTRIBUTION MAINTENANCE | 0 | 0 | 0 | 0 | 9 | 0 | 0 | 0 | 9 | 1.38 | 5 | 4 | 5 | 100 | MEDIUM | Low | No | No | Non-Critical | NON-CRITICAL: risk band MEDIUM (S=5, RPN=100 below HIGH thresholds); failure manageable through normal planning and procurement lead time | 0 | 0
M3070 | INBLDG-095 |  | CHPP WORKSHOP | 31163300-0002 | M16 X 75, STUD - INVINCIBLE VALVES | Fastener | CPPWELDR | COAL HANDLING AND PREPARATION PLANT | 0 | 0 | 0 | 0 | 0 | 0 | 0 | 4 | 4 | 0.62 | 4 | 3 | 3 | 36 | LOW | Low | Yes | No | Non-Critical | NON-CRITICAL: risk band LOW (S=4, RPN=36 below HIGH thresholds); routine consumable — failure manageable through normal planning and procurement lead time | 0 | 0
M3071 | INBLDG-095 |  | CHPP WORKSHOP | 31171500-0009 | 3/3C-XU BEARING | Bearing | CPPWELDR | COAL HANDLING AND PREPARATION PLANT | 22.85 | 0 | 0 | 0 | 0 | 0 | 0 | 2 | 2 | 0.31 | 7 | 2 | 4 | 56 | LOW | Low | No | No | Non-Critical | NON-CRITICAL: risk band LOW (S=7, RPN=56 below HIGH thresholds); failure manageable through normal planning and procurement lead time | 8 | 182.8
M3072 | INBLDG-095 |  | CHPP WORKSHOP | 31191521-0001 | ABRASIVE BRUSH 3 INCH | General Spare Part | CPPWELDR | COAL HANDLING AND PREPARATION PLANT | 2.61 | 0 | 0 | 0 | 0 | 0 | 8 | 0 | 8 | 1.23 | 5 | 4 | 5 | 100 | MEDIUM | Low | No | No | Non-Critical | NON-CRITICAL: risk band MEDIUM (S=5, RPN=100 below HIGH thresholds); failure manageable through normal planning and procurement lead time | 5 | 13.05
M3073 | INBLDG-095 |  | CHPP WORKSHOP | 31191521-0001 | ABRASIVE BRUSH 3 INCH | General Spare Part | INFELECT | INFRASTRUCTURE & POWER DISTRIBUTION MAINTENANCE | 2.61 | 0 | 0 | 0 | 0 | 0 | 5 | 0 | 5 | 0.77 | 5 | 3 | 5 | 75 | LOW | Low | No | No | Non-Critical | NON-CRITICAL: risk band LOW (S=5, RPN=75 below HIGH thresholds); failure manageable through normal planning and procurement lead time | 5 | 13.05
M3074 | INBLDG-095 |  | CHPP WORKSHOP | 31201500-0006 | DENSO TAPE 600 (50MMX10M) | Tools / Workshop Consumable | CPPMECHA | COAL HANDLING AND PREPARATION PLANT | 14.85 | 0 | 0 | 0 | 0 | 0 | 0 | 2 | 2 | 0.31 | 2 | 2 | 1 | 4 | LOW | Low | Yes | No | Non-Critical | NON-CRITICAL: risk band LOW (S=2, RPN=4 below HIGH thresholds); routine consumable — failure manageable through normal planning and procurement lead time | 4 | 59.4
M3075 | INBLDG-095 |  | CHPP WORKSHOP | 31201502-0001 | TAPE ELECTRICAL BLUE 0.18MMX19MMX20MTR | Tools / Workshop Consumable | CPPMECHA | COAL HANDLING AND PREPARATION PLANT | 3.61 | 0 | 0 | 0 | 0 | 0 | 0 | 3 | 3 | 0.46 | 2 | 3 | 1 | 6 | LOW | Low | Yes | No | Non-Critical | NON-CRITICAL: risk band LOW (S=2, RPN=6 below HIGH thresholds); routine consumable — failure manageable through normal planning and procurement lead time | 0 | 0
M3076 | INBLDG-095 |  | CHPP WORKSHOP | 31201502-0002 | TAPE ELECTRICAL RED 0.18MMX19MMX20MTR | Tools / Workshop Consumable | CPPMECHA | COAL HANDLING AND PREPARATION PLANT | 3.5 | 0 | 0 | 0 | 0 | 0 | 0 | 3 | 3 | 0.46 | 2 | 3 | 1 | 6 | LOW | Low | Yes | No | Non-Critical | NON-CRITICAL: risk band LOW (S=2, RPN=6 below HIGH thresholds); routine consumable — failure manageable through normal planning and procurement lead time | 0 | 0
M3077 | INBLDG-095 |  | CHPP WORKSHOP | 31201502-0002 | TAPE ELECTRICAL RED 0.18MMX19MMX20MTR | Tools / Workshop Consumable | INFMECHA | INFRASTRUCTURE & POWER DISTRIBUTION MAINTENANCE | 3.5 | 0 | 0 | 0 | 0 | 5 | 0 | 0 | 5 | 0.77 | 2 | 3 | 1 | 6 | LOW | Low | Yes | No | Non-Critical | NON-CRITICAL: risk band LOW (S=2, RPN=6 below HIGH thresholds); routine consumable — failure manageable through normal planning and procurement lead time | 0 | 0
M3078 | INBLDG-095 |  | CHPP WORKSHOP | 31201534-0004 | RUBBER TAPE BLACK 1 ROLL 3M | Pipe / Fitting / Structural | INFMECHA | INFRASTRUCTURE & POWER DISTRIBUTION MAINTENANCE | 5.53 | 0 | 0 | 3 | 0 | 0 | 0 | 0 | 3 | 0.46 | 7 | 3 | 9 | 189 | MEDIUM | Low | Yes | No | Non-Critical | NON-CRITICAL: risk band MEDIUM (S=7, RPN=189 below HIGH thresholds); routine consumable — failure manageable through normal planning and procurement lead time | 3 | 16.59
M3079 | INBLDG-095 |  | CHPP WORKSHOP | 31201534-0006 | RUBBER TAPE UNIBEL BLACK 1 ROLL | Pipe / Fitting / Structural | INFMECHA | INFRASTRUCTURE & POWER DISTRIBUTION MAINTENANCE | 0.56 | 0 | 0 | 0 | 0 | 10 | 0 | 0 | 10 | 1.54 | 7 | 5 | 9 | 315 | HIGH | Low | Yes | No | Critical | CRITICAL: risk band HIGH per IEC 60812 / FMEA CHPP Rev 3 (S=7, RPN=315; band criterion S≥9 or RPN≥200) | 72 | 40.32
M3080 | INBLDG-095 |  | CHPP WORKSHOP | 31201601-0034 | LEM ALTECO 110 | General Spare Part | CPPWELDR | COAL HANDLING AND PREPARATION PLANT | 0.31 | 0 | 0 | 0 | 0 | 0 | 0 | 10 | 10 | 1.54 | 5 | 5 | 5 | 125 | MEDIUM | Low | No | No | Non-Critical | NON-CRITICAL: risk band MEDIUM (S=5, RPN=125 below HIGH thresholds); failure manageable through normal planning and procurement lead time | 21 | 6.51
M3081 | INBLDG-095 |  | CHPP WORKSHOP | 31201632-0004 | SILICONE ADHESIVE SIKATITAN-258 | Chemical / Adhesive / Sealant | CPPWELDR | COAL HANDLING AND PREPARATION PLANT | 7.6 | 0 | 0 | 0 | 0 | 0 | 0 | 10 | 10 | 1.54 | 4 | 5 | 2 | 40 | LOW | Low | Yes | No | Non-Critical | NON-CRITICAL: risk band LOW (S=4, RPN=40 below HIGH thresholds); routine consumable — failure manageable through normal planning and procurement lead time | 98 | 744.8
M3082 | INBLDG-095 |  | CHPP WORKSHOP | 31201632-0005 | SILICONE ADHESIVE GLASS-DOWSIL | Chemical / Adhesive / Sealant | CPPELECT | COAL HANDLING AND PREPARATION PLANT | 2.95 | 0 | 2 | 0 | 0 | 0 | 0 | 0 | 2 | 0.31 | 4 | 2 | 2 | 16 | LOW | Low | Yes | No | Non-Critical | NON-CRITICAL: risk band LOW (S=4, RPN=16 below HIGH thresholds); routine consumable — failure manageable through normal planning and procurement lead time | 41 | 120.95
M3083 | INBLDG-095 |  | CHPP WORKSHOP | 31201632-0005 | SILICONE ADHESIVE GLASS-DOWSIL | Chemical / Adhesive / Sealant | CPPMECHA | COAL HANDLING AND PREPARATION PLANT | 2.95 | 0 | 8 | 0 | 0 | 0 | 0 | 0 | 8 | 1.23 | 4 | 4 | 2 | 32 | LOW | Low | Yes | No | Non-Critical | NON-CRITICAL: risk band LOW (S=4, RPN=32 below HIGH thresholds); routine consumable — failure manageable through normal planning and procurement lead time | 41 | 120.95
M3084 | INBLDG-095 |  | CHPP WORKSHOP | 31211504-0008 | COATING PAINTS 1KG GREY PLATONE | Paint / Coating | INFMECHA | INFRASTRUCTURE & POWER DISTRIBUTION MAINTENANCE | 6.44 | 0 | 0 | 0 | 5 | 0 | 0 | 0 | 5 | 0.77 | 2 | 3 | 1 | 6 | LOW | Low | Yes | No | Non-Critical | NON-CRITICAL: risk band LOW (S=2, RPN=6 below HIGH thresholds); routine consumable — failure manageable through normal planning and procurement lead time | 0 | 0
M3085 | INBLDG-095 |  | CHPP WORKSHOP | 31211504-0045 | COATING PAINT_5KG_YELLOW | Paint / Coating | INFMECHA | INFRASTRUCTURE & POWER DISTRIBUTION MAINTENANCE | 22.01 | 0 | 0 | 0 | 0 | 15 | 0 | 0 | 15 | 2.31 | 2 | 5 | 1 | 10 | LOW | Low | Yes | No | Non-Critical | NON-CRITICAL: risk band LOW (S=2, RPN=10 below HIGH thresholds); routine consumable — failure manageable through normal planning and procurement lead time | 0 | 0
M3086 | INBLDG-095 |  | CHPP WORKSHOP | 31211505-0002 | OIL BASED PAINTS_1KG_PANDA GREEN | Lubricant / Oil / Coolant | CPPMECHA | COAL HANDLING AND PREPARATION PLANT | 5.41 | 0 | 19 | 0 | 0 | 10 | 5 | 0 | 34 | 5.23 | 5 | 7 | 3 | 105 | MEDIUM | Low | Yes | No | Non-Critical | NON-CRITICAL: risk band MEDIUM (S=5, RPN=105 below HIGH thresholds); routine consumable — failure manageable through normal planning and procurement lead time | 20 | 108.2
M3087 | INBLDG-095 |  | CHPP WORKSHOP | 31211505-0002 | OIL BASED PAINTS_1KG_PANDA GREEN | Lubricant / Oil / Coolant | INFMECHA | INFRASTRUCTURE & POWER DISTRIBUTION MAINTENANCE | 5.41 | 0 | 0 | 40 | 0 | 0 | 0 | 0 | 40 | 6.15 | 5 | 7 | 3 | 105 | MEDIUM | Low | Yes | No | Non-Critical | NON-CRITICAL: risk band MEDIUM (S=5, RPN=105 below HIGH thresholds); routine consumable — failure manageable through normal planning and procurement lead time | 20 | 108.2
M3088 | INBLDG-095 |  | CHPP WORKSHOP | 31211505-0003 | OIL BASED PAINTS_1KG_SUPER BLACK | Lubricant / Oil / Coolant | CPPMECHA | COAL HANDLING AND PREPARATION PLANT | 5.73 | 0 | 5 | 0 | 0 | 0 | 0 | 0 | 5 | 0.77 | 5 | 3 | 3 | 45 | LOW | Low | Yes | No | Non-Critical | NON-CRITICAL: risk band LOW (S=5, RPN=45 below HIGH thresholds); routine consumable — failure manageable through normal planning and procurement lead time | 0 | 0
M3089 | INBLDG-095 |  | CHPP WORKSHOP | 31211505-0003 | OIL BASED PAINTS_1KG_SUPER BLACK | Lubricant / Oil / Coolant | INFMECHA | INFRASTRUCTURE & POWER DISTRIBUTION MAINTENANCE | 5.73 | 0 | 0 | 0 | 5 | 0 | 0 | 0 | 5 | 0.77 | 5 | 3 | 3 | 45 | LOW | Low | Yes | No | Non-Critical | NON-CRITICAL: risk band LOW (S=5, RPN=45 below HIGH thresholds); routine consumable — failure manageable through normal planning and procurement lead time | 0 | 0
M3090 | INBLDG-095 |  | CHPP WORKSHOP | 31211505-0004 | OIL BASED PAINTS_1KG_LEMONADE | Lubricant / Oil / Coolant | CPPMECHA | COAL HANDLING AND PREPARATION PLANT | 5.27 | 0 | 5 | 0 | 0 | 0 | 0 | 0 | 5 | 0.77 | 5 | 3 | 3 | 45 | LOW | Low | Yes | No | Non-Critical | NON-CRITICAL: risk band LOW (S=5, RPN=45 below HIGH thresholds); routine consumable — failure manageable through normal planning and procurement lead time | 0 | 0
M3091 | INBLDG-095 |  | CHPP WORKSHOP | 31211505-0004 | OIL BASED PAINTS_1KG_LEMONADE | Lubricant / Oil / Coolant | CPPWELDR | COAL HANDLING AND PREPARATION PLANT | 5.27 | 0 | 0 | 0 | 0 | 0 | 2 | 5 | 7 | 1.08 | 5 | 4 | 3 | 60 | LOW | Low | Yes | No | Non-Critical | NON-CRITICAL: risk band LOW (S=5, RPN=60 below HIGH thresholds); routine consumable — failure manageable through normal planning and procurement lead time | 0 | 0
M3092 | INBLDG-095 |  | CHPP WORKSHOP | 31211505-0004 | OIL BASED PAINTS_1KG_LEMONADE | Lubricant / Oil / Coolant | INFMECHA | INFRASTRUCTURE & POWER DISTRIBUTION MAINTENANCE | 5.27 | 0 | 0 | 20 | 5 | 0 | 0 | 0 | 25 | 3.85 | 5 | 6 | 3 | 90 | LOW | Low | Yes | No | Non-Critical | NON-CRITICAL: risk band LOW (S=5, RPN=90 below HIGH thresholds); routine consumable — failure manageable through normal planning and procurement lead time | 0 | 0
M3093 | INBLDG-095 |  | CHPP WORKSHOP | 31211505-0005 | OIL BASED PAINTS_1KG_VERMILLION | Lubricant / Oil / Coolant | CPPMECHA | COAL HANDLING AND PREPARATION PLANT | 6.07 | 0 | 2 | 0 | 0 | 0 | 0 | 0 | 2 | 0.31 | 5 | 2 | 3 | 30 | LOW | Low | Yes | No | Non-Critical | NON-CRITICAL: risk band LOW (S=5, RPN=30 below HIGH thresholds); routine consumable — failure manageable through normal planning and procurement lead time | 44 | 267.08
M3094 | INBLDG-095 |  | CHPP WORKSHOP | 31211505-0005 | OIL BASED PAINTS_1KG_VERMILLION | Lubricant / Oil / Coolant | CPPWELDR | COAL HANDLING AND PREPARATION PLANT | 6.07 | 0 | 0 | 0 | 0 | 0 | 6 | 0 | 6 | 0.92 | 5 | 4 | 3 | 60 | LOW | Low | Yes | No | Non-Critical | NON-CRITICAL: risk band LOW (S=5, RPN=60 below HIGH thresholds); routine consumable — failure manageable through normal planning and procurement lead time | 44 | 267.08
M3095 | INBLDG-095 |  | CHPP WORKSHOP | 31211505-0005 | OIL BASED PAINTS_1KG_VERMILLION | Lubricant / Oil / Coolant | INFMECHA | INFRASTRUCTURE & POWER DISTRIBUTION MAINTENANCE | 6.07 | 0 | 0 | 15 | 0 | 0 | 0 | 0 | 15 | 2.31 | 5 | 5 | 3 | 75 | LOW | Low | Yes | No | Non-Critical | NON-CRITICAL: risk band LOW (S=5, RPN=75 below HIGH thresholds); routine consumable — failure manageable through normal planning and procurement lead time | 44 | 267.08
M3096 | INBLDG-095 |  | CHPP WORKSHOP | 31211505-0007 | OIL BASED PAINTS_1KG_BLUE | Lubricant / Oil / Coolant | CPPMECHA | COAL HANDLING AND PREPARATION PLANT | 5.77 | 0 | 9 | 0 | 0 | 0 | 3 | 0 | 12 | 1.85 | 5 | 5 | 3 | 75 | LOW | Low | Yes | No | Non-Critical | NON-CRITICAL: risk band LOW (S=5, RPN=75 below HIGH thresholds); routine consumable — failure manageable through normal planning and procurement lead time | 11 | 63.47
M3097 | INBLDG-095 |  | CHPP WORKSHOP | 31211505-0007 | OIL BASED PAINTS_1KG_BLUE | Lubricant / Oil / Coolant | INFMECHA | INFRASTRUCTURE & POWER DISTRIBUTION MAINTENANCE | 5.77 | 0 | 0 | 15 | 0 | 0 | 0 | 0 | 15 | 2.31 | 5 | 5 | 3 | 75 | LOW | Low | Yes | No | Non-Critical | NON-CRITICAL: risk band LOW (S=5, RPN=75 below HIGH thresholds); routine consumable — failure manageable through normal planning and procurement lead time | 11 | 63.47
M3098 | INBLDG-095 |  | CHPP WORKSHOP | 31211505-0008 | OIL BASED PAINTS_1KG_DARK GREEN | Lubricant / Oil / Coolant | CPPMECHA | COAL HANDLING AND PREPARATION PLANT | 5.18 | 0 | 10 | 0 | 0 | 0 | 0 | 0 | 10 | 1.54 | 5 | 5 | 3 | 75 | LOW | Low | Yes | No | Non-Critical | NON-CRITICAL: risk band LOW (S=5, RPN=75 below HIGH thresholds); routine consumable — failure manageable through normal planning and procurement lead time | 27 | 139.86
M3099 | INBLDG-095 |  | CHPP WORKSHOP | 31211505-0008 | OIL BASED PAINTS_1KG_DARK GREEN | Lubricant / Oil / Coolant | CPPWELDR | COAL HANDLING AND PREPARATION PLANT | 5.18 | 0 | 0 | 0 | 0 | 0 | 0 | 5 | 5 | 0.77 | 5 | 3 | 3 | 45 | LOW | Low | Yes | No | Non-Critical | NON-CRITICAL: risk band LOW (S=5, RPN=45 below HIGH thresholds); routine consumable — failure manageable through normal planning and procurement lead time | 27 | 139.86
M3100 | INBLDG-095 |  | CHPP WORKSHOP | 31211505-0008 | OIL BASED PAINTS_1KG_DARK GREEN | Lubricant / Oil / Coolant | INFMECHA | INFRASTRUCTURE & POWER DISTRIBUTION MAINTENANCE | 5.18 | 0 | 0 | 15 | 0 | 0 | 0 | 0 | 15 | 2.31 | 5 | 5 | 3 | 75 | LOW | Low | Yes | No | Non-Critical | NON-CRITICAL: risk band LOW (S=5, RPN=75 below HIGH thresholds); routine consumable — failure manageable through normal planning and procurement lead time | 27 | 139.86
M3101 | INBLDG-095 |  | CHPP WORKSHOP | 31211505-0009 | OIL BASED PAINTS_1KG_DOVE GREY | Lubricant / Oil / Coolant | CPPMECHA | COAL HANDLING AND PREPARATION PLANT | 5.72 | 0 | 11 | 0 | 0 | 0 | 3 | 0 | 14 | 2.15 | 5 | 5 | 3 | 75 | LOW | Low | Yes | No | Non-Critical | NON-CRITICAL: risk band LOW (S=5, RPN=75 below HIGH thresholds); routine consumable — failure manageable through normal planning and procurement lead time | 20 | 114.4
M3102 | INBLDG-095 |  | CHPP WORKSHOP | 31211505-0009 | OIL BASED PAINTS_1KG_DOVE GREY | Lubricant / Oil / Coolant | INFMECHA | INFRASTRUCTURE & POWER DISTRIBUTION MAINTENANCE | 5.72 | 0 | 2 | 10 | 0 | 0 | 0 | 0 | 12 | 1.85 | 5 | 5 | 3 | 75 | LOW | Low | Yes | No | Non-Critical | NON-CRITICAL: risk band LOW (S=5, RPN=75 below HIGH thresholds); routine consumable — failure manageable through normal planning and procurement lead time | 20 | 114.4
M3103 | INBLDG-095 |  | CHPP WORKSHOP | 31211505-0010 | OIL BASED PAINTS_1KG_SUPER WHITE | Lubricant / Oil / Coolant | CPPMECHA | COAL HANDLING AND PREPARATION PLANT | 5.77 | 0 | 4 | 0 | 0 | 0 | 0 | 0 | 4 | 0.62 | 5 | 3 | 3 | 45 | LOW | Low | Yes | No | Non-Critical | NON-CRITICAL: risk band LOW (S=5, RPN=45 below HIGH thresholds); routine consumable — failure manageable through normal planning and procurement lead time | 9 | 51.93
M3104 | INBLDG-095 |  | CHPP WORKSHOP | 31211505-0010 | OIL BASED PAINTS_1KG_SUPER WHITE | Lubricant / Oil / Coolant | CPPWELDR | COAL HANDLING AND PREPARATION PLANT | 5.77 | 0 | 0 | 0 | 0 | 0 | 2 | 0 | 2 | 0.31 | 5 | 2 | 3 | 30 | LOW | Low | Yes | No | Non-Critical | NON-CRITICAL: risk band LOW (S=5, RPN=30 below HIGH thresholds); routine consumable — failure manageable through normal planning and procurement lead time | 9 | 51.93
M3105 | INBLDG-095 |  | CHPP WORKSHOP | 31211507-0002 | SPRAY PAINT BLACK 1 CAN | Chemical / Adhesive / Sealant | CPPWELDR | COAL HANDLING AND PREPARATION PLANT | 2.51 | 0 | 0 | 0 | 0 | 0 | 5 | 0 | 5 | 0.77 | 4 | 3 | 2 | 24 | LOW | Low | Yes | No | Non-Critical | NON-CRITICAL: risk band LOW (S=4, RPN=24 below HIGH thresholds); routine consumable — failure manageable through normal planning and procurement lead time | 5 | 12.55
M3106 | INBLDG-095 |  | CHPP WORKSHOP | 31211507-0002 | SPRAY PAINT BLACK 1 CAN | Chemical / Adhesive / Sealant | INFMECHA | INFRASTRUCTURE & POWER DISTRIBUTION MAINTENANCE | 2.51 | 0 | 0 | 0 | 0 | 0 | 8 | 0 | 8 | 1.23 | 4 | 4 | 2 | 32 | LOW | Low | Yes | No | Non-Critical | NON-CRITICAL: risk band LOW (S=4, RPN=32 below HIGH thresholds); routine consumable — failure manageable through normal planning and procurement lead time | 5 | 12.55
M3107 | INBLDG-095 |  | CHPP WORKSHOP | 31211507-0005 | SPRAY PAINT WHITE 1 CAN | Chemical / Adhesive / Sealant | CPPWELDR | COAL HANDLING AND PREPARATION PLANT | 2.64 | 0 | 0 | 0 | 0 | 2 | 6 | 0 | 8 | 1.23 | 4 | 4 | 2 | 32 | LOW | Low | Yes | No | Non-Critical | NON-CRITICAL: risk band LOW (S=4, RPN=32 below HIGH thresholds); routine consumable — failure manageable through normal planning and procurement lead time | 0 | 0
M3108 | INBLDG-095 |  | CHPP WORKSHOP | 31211803-0005 | PAINT OR VARNISH THINNERS 1L | Chemical / Adhesive / Sealant | INFELECT | INFRASTRUCTURE & POWER DISTRIBUTION MAINTENANCE | 2.36 | 0 | 0 | 0 | 0 | 0 | 5 | 0 | 5 | 0.77 | 4 | 3 | 2 | 24 | LOW | Low | Yes | No | Non-Critical | NON-CRITICAL: risk band LOW (S=4, RPN=24 below HIGH thresholds); routine consumable — failure manageable through normal planning and procurement lead time | 0 | 0
M3109 | INBLDG-095 |  | CHPP WORKSHOP | 31211803-0006 | PAINT OR VARNISH THINNERS 5L | Chemical / Adhesive / Sealant | CPPMECHA | COAL HANDLING AND PREPARATION PLANT | 15.02 | 0 | 4 | 0 | 0 | 2 | 0 | 0 | 6 | 0.92 | 4 | 4 | 2 | 32 | LOW | Low | Yes | No | Non-Critical | NON-CRITICAL: risk band LOW (S=4, RPN=32 below HIGH thresholds); routine consumable — failure manageable through normal planning and procurement lead time | 0 | 0
M3110 | INBLDG-095 |  | CHPP WORKSHOP | 31211803-0006 | PAINT OR VARNISH THINNERS 5L | Chemical / Adhesive / Sealant | CPPWELDR | COAL HANDLING AND PREPARATION PLANT | 15.02 | 0 | 0 | 0 | 0 | 0 | 2 | 0 | 2 | 0.31 | 4 | 2 | 2 | 16 | LOW | Low | Yes | No | Non-Critical | NON-CRITICAL: risk band LOW (S=4, RPN=16 below HIGH thresholds); routine consumable — failure manageable through normal planning and procurement lead time | 0 | 0
M3111 | INBLDG-095 |  | CHPP WORKSHOP | 31211803-0006 | PAINT OR VARNISH THINNERS 5L | Chemical / Adhesive / Sealant | INFMECHA | INFRASTRUCTURE & POWER DISTRIBUTION MAINTENANCE | 15.02 | 0 | 0 | 7 | 2 | 0 | 0 | 0 | 9 | 1.38 | 4 | 4 | 2 | 32 | LOW | Low | Yes | No | Non-Critical | NON-CRITICAL: risk band LOW (S=4, RPN=32 below HIGH thresholds); routine consumable — failure manageable through normal planning and procurement lead time | 0 | 0
M3112 | INBLDG-095 |  | CHPP WORKSHOP | 31211904-0005 | PAINT BRUSHES_2 INCH_WOODEN HANDLE | Paint / Coating | CPPMECHA | COAL HANDLING AND PREPARATION PLANT | 0.98 | 0 | 1 | 0 | 0 | 0 | 0 | 4 | 5 | 0.77 | 2 | 3 | 1 | 6 | LOW | Low | Yes | No | Non-Critical | NON-CRITICAL: risk band LOW (S=2, RPN=6 below HIGH thresholds); routine consumable — failure manageable through normal planning and procurement lead time | 0 | 0
M3113 | INBLDG-095 |  | CHPP WORKSHOP | 31211904-0005 | PAINT BRUSHES_2 INCH_WOODEN HANDLE | Paint / Coating | INFMECHA | INFRASTRUCTURE & POWER DISTRIBUTION MAINTENANCE | 0.98 | 0 | 0 | 2 | 0 | 0 | 0 | 0 | 2 | 0.31 | 2 | 2 | 1 | 4 | LOW | Low | Yes | No | Non-Critical | NON-CRITICAL: risk band LOW (S=2, RPN=4 below HIGH thresholds); routine consumable — failure manageable through normal planning and procurement lead time | 0 | 0
M3114 | INBLDG-095 |  | CHPP WORKSHOP | 31211904-0007 | PAINT BRUSHES_3 INCH_WOODEN HANDLE | Paint / Coating | CPPWELDR | COAL HANDLING AND PREPARATION PLANT | 1.44 | 0 | 0 | 0 | 0 | 0 | 5 | 0 | 5 | 0.77 | 2 | 3 | 1 | 6 | LOW | Low | Yes | No | Non-Critical | NON-CRITICAL: risk band LOW (S=2, RPN=6 below HIGH thresholds); routine consumable — failure manageable through normal planning and procurement lead time | 0 | 0
M3115 | INBLDG-095 |  | CHPP WORKSHOP | 31211904-0008 | PAINT BRUSH_4IN_WOODEN HANDLE | Paint / Coating | INFMECHA | INFRASTRUCTURE & POWER DISTRIBUTION MAINTENANCE | 1.95 | 0 | 0 | 13 | 0 | 0 | 0 | 0 | 13 | 2 | 2 | 5 | 1 | 10 | LOW | Low | Yes | No | Non-Critical | NON-CRITICAL: risk band LOW (S=2, RPN=10 below HIGH thresholds); routine consumable — failure manageable through normal planning and procurement lead time | 0 | 0
M3116 | INBLDG-095 |  | CHPP WORKSHOP | 315/355 | TRIMMER BLADE_5 HOLES_15X30X150MM LENGTH | Tools / Workshop Consumable | CPPMECHA | COAL HANDLING AND PREPARATION PLANT | 163.34 | 0 | 0 | 0 | 0 | 0 | 0 | 2 | 2 | 0.31 | 2 | 2 | 1 | 4 | LOW | Low | Yes | No | Non-Critical | NON-CRITICAL: risk band LOW (S=2, RPN=4 below HIGH thresholds); routine consumable — failure manageable through normal planning and procurement lead time | 0 | 0
M3117 | INBLDG-095 |  | CHPP WORKSHOP | 315-1152 | COUPLER | General Spare Part | CPPMECHA | COAL HANDLING AND PREPARATION PLANT | 17.88 | 0 | 0 | 0 | 0 | 1 | 0 | 0 | 1 | 0.15 | 5 | 2 | 5 | 50 | LOW | Low | No | No | Non-Critical | NON-CRITICAL: risk band LOW (S=5, RPN=50 below HIGH thresholds); failure manageable through normal planning and procurement lead time | 10 | 178.8
M3118 | INBLDG-095 |  | CHPP WORKSHOP | 3200070 | SHACKLE | General Spare Part | CPPMECHA | COAL HANDLING AND PREPARATION PLANT | 10.08 | 0 | 0 | 0 | 0 | 10 | 0 | 0 | 10 | 1.54 | 5 | 5 | 5 | 125 | MEDIUM | Low | No | No | Non-Critical | NON-CRITICAL: risk band MEDIUM (S=5, RPN=125 below HIGH thresholds); failure manageable through normal planning and procurement lead time | 0 | 0
M3119 | INBLDG-095 |  | CHPP WORKSHOP | 325408 | SHACKLE BOW 4-3/4T 3/4" SCREW PIN G209 C | Fastener | CPPMECHA | COAL HANDLING AND PREPARATION PLANT | 4.5 | 0 | 0 | 0 | 0 | 0 | 2 | 0 | 2 | 0.31 | 4 | 2 | 3 | 24 | LOW | Low | Yes | No | Non-Critical | NON-CRITICAL: risk band LOW (S=4, RPN=24 below HIGH thresholds); routine consumable — failure manageable through normal planning and procurement lead time | 3 | 13.5
M3120 | INBLDG-095 |  | CHPP WORKSHOP | 355X3X254MM | RESIBON - CUTTING WHEEL A30PBF | Welding / Cutting Consumable | INFMECHA | INFRASTRUCTURE & POWER DISTRIBUTION MAINTENANCE | 4.89 | 0 | 0 | 0 | 10 | 0 | 0 | 0 | 10 | 1.54 | 3 | 5 | 1 | 15 | LOW | Low | Yes | No | Non-Critical | NON-CRITICAL: risk band LOW (S=3, RPN=15 below HIGH thresholds); routine consumable — failure manageable through normal planning and procurement lead time | 0 | 0
M3121 | INBLDG-095 |  | CHPP WORKSHOP | 39101600-0006 | LAMP ESSENTIAL CDL E27 ES-23W | Lighting | INFELECT | INFRASTRUCTURE & POWER DISTRIBUTION MAINTENANCE | 4.79 | 0 | 0 | 0 | 20 | 0 | 0 | 0 | 20 | 3.08 | 3 | 6 | 2 | 36 | LOW | Low | Yes | No | Non-Critical | NON-CRITICAL: risk band LOW (S=3, RPN=36 below HIGH thresholds); routine consumable — failure manageable through normal planning and procurement lead time | 219 | 1049.01
M3122 | INBLDG-095 |  | CHPP WORKSHOP | 39101600-0014 | LAMP FLUORESCENT 18W TLD LIFEMAX COOLDAY | Lighting | INFELECT | INFRASTRUCTURE & POWER DISTRIBUTION MAINTENANCE | 1.47 | 0 | 0 | 0 | 20 | 0 | 0 | 0 | 20 | 3.08 | 3 | 6 | 2 | 36 | LOW | Low | Yes | No | Non-Critical | NON-CRITICAL: risk band LOW (S=3, RPN=36 below HIGH thresholds); routine consumable — failure manageable through normal planning and procurement lead time | 38 | 55.86
M3123 | INBLDG-095 |  | CHPP WORKSHOP | 39101600-0018 | LAMP FLUORESCENT 36W TLD LIFEMAX COOLDAY | Lighting | INFELECT | INFRASTRUCTURE & POWER DISTRIBUTION MAINTENANCE | 1.77 | 0 | 0 | 0 | 0 | 0 | 20 | 0 | 20 | 3.08 | 3 | 6 | 2 | 36 | LOW | Low | Yes | No | Non-Critical | NON-CRITICAL: risk band LOW (S=3, RPN=36 below HIGH thresholds); routine consumable — failure manageable through normal planning and procurement lead time | 154 | 272.58
M3124 | INBLDG-095 |  | CHPP WORKSHOP | 39101628-0032 | LED TUBE 1200MM 16W 765 T8 AP I G | Lighting | CPPWELDR | COAL HANDLING AND PREPARATION PLANT | 2.47 | 0 | 0 | 0 | 0 | 0 | 0 | 10 | 10 | 1.54 | 3 | 5 | 2 | 30 | LOW | Low | Yes | No | Non-Critical | NON-CRITICAL: risk band LOW (S=3, RPN=30 below HIGH thresholds); routine consumable — failure manageable through normal planning and procurement lead time | 46 | 113.62
M3125 | INBLDG-095 |  | CHPP WORKSHOP | 39121032-0004 | RESIDUAL-CURRENT TRANSFOR 35MM-30MA-40A | General Spare Part | CPPELECT | COAL HANDLING AND PREPARATION PLANT | 852.16 | 0 | 0 | 0 | 0 | 1 | 0 | 0 | 1 | 0.15 | 5 | 2 | 5 | 50 | LOW | Low | No | No | Non-Critical | NON-CRITICAL: risk band LOW (S=5, RPN=50 below HIGH thresholds); failure manageable through normal planning and procurement lead time | 7 | 5965.12
M3126 | INBLDG-095 |  | CHPP WORKSHOP | 39121402-0010 | MOUNTING PLUG 32A 4PIN MALE - FEMALE | Cable / Wiring Accessory | INFMECHA | INFRASTRUCTURE & POWER DISTRIBUTION MAINTENANCE | 43.72 | 0 | 0 | 0 | 0 | 2 | 0 | 0 | 2 | 0.31 | 5 | 2 | 5 | 50 | LOW | Low | Yes | No | Non-Critical | NON-CRITICAL: risk band LOW (S=5, RPN=50 below HIGH thresholds); routine consumable — failure manageable through normal planning and procurement lead time | 6 | 262.32
M3127 | INBLDG-095 |  | CHPP WORKSHOP | 39121402-0011 | MOUNTING PLUG 32A 5PIN MALE - FEMALE | Cable / Wiring Accessory | CPPELECT | COAL HANDLING AND PREPARATION PLANT | 45.55 | 0 | 0 | 0 | 0 | 0 | 2 | 0 | 2 | 0.31 | 5 | 2 | 5 | 50 | LOW | Low | Yes | No | Non-Critical | NON-CRITICAL: risk band LOW (S=5, RPN=50 below HIGH thresholds); routine consumable — failure manageable through normal planning and procurement lead time | 2 | 91.1
M3128 | INBLDG-095 |  | CHPP WORKSHOP | 39121405-0030 | UNINSULATED CABLE LUG SC 50-10 COPPER | Cable / Wiring Accessory | CPPELECT | COAL HANDLING AND PREPARATION PLANT | 0.45 | 0 | 0 | 0 | 0 | 10 | 0 | 0 | 10 | 1.54 | 5 | 5 | 5 | 125 | MEDIUM | Low | Yes | No | Non-Critical | NON-CRITICAL: risk band MEDIUM (S=5, RPN=125 below HIGH thresholds); routine consumable — failure manageable through normal planning and procurement lead time | 12 | 5.4
M3129 | INBLDG-095 |  | CHPP WORKSHOP | 39121405-0034 | UNINSULATED CABLE LUG SC 70-12 COPPER | Cable / Wiring Accessory | CPPELECT | COAL HANDLING AND PREPARATION PLANT | 11.71 | 0 | 0 | 0 | 0 | 10 | 0 | 0 | 10 | 1.54 | 5 | 5 | 5 | 125 | MEDIUM | Low | Yes | No | Non-Critical | NON-CRITICAL: risk band MEDIUM (S=5, RPN=125 below HIGH thresholds); routine consumable — failure manageable through normal planning and procurement lead time | 40 | 468.4
M3130 | INBLDG-095 |  | CHPP WORKSHOP | 39121529-0003 | CONTACTOR 3P-40A-18.5KW-AC3-COIL 110VAC | Electrical Control / Protection | CPPELECT | COAL HANDLING AND PREPARATION PLANT | 167.09 | 0 | 0 | 0 | 0 | 1 | 0 | 0 | 1 | 0.15 | 8 | 2 | 8 | 128 | MEDIUM | Low | No | No | Non-Critical | NON-CRITICAL: risk band MEDIUM (S=8, RPN=128 below HIGH thresholds); failure manageable through normal planning and procurement lead time | 0 | 0
M3131 | INBLDG-095 |  | CHPP WORKSHOP | 39121552-0009 | DIGITAL MONITORING RLY RANGE 0.03-40A | Seal / Gasket / O-Ring | CPPELECT | COAL HANDLING AND PREPARATION PLANT | 885.36 | 0 | 0 | 0 | 0 | 1 | 0 | 0 | 1 | 0.15 | 6 | 2 | 3 | 36 | LOW | Low | Yes | No | Non-Critical | NON-CRITICAL: risk band LOW (S=6, RPN=36 below HIGH thresholds); routine consumable — failure manageable through normal planning and procurement lead time | 4 | 3541.44
M3132 | INBLDG-095 |  | CHPP WORKSHOP | 39121601-0013 | CIRCUIT BREAKER S2 TRANSFORMER PROTECT | Electrical Control / Protection | CPPELECT | COAL HANDLING AND PREPARATION PLANT | 133.26 | 0 | 0 | 0 | 0 | 1 | 0 | 0 | 1 | 0.15 | 8 | 2 | 8 | 128 | MEDIUM | Low | No | No | Non-Critical | NON-CRITICAL: risk band MEDIUM (S=8, RPN=128 below HIGH thresholds); failure manageable through normal planning and procurement lead time | 0 | 0
M3133 | INBLDG-095 |  | CHPP WORKSHOP | 39121603-0033 | SHUNT RELEASE 90-110 V AC-3RV1902-1DF0 | General Spare Part | CPPELECT | COAL HANDLING AND PREPARATION PLANT | 0 | 0 | 0 | 0 | 0 | 1 | 0 | 0 | 1 | 0.15 | 5 | 2 | 5 | 50 | LOW | Low | No | No | Non-Critical | NON-CRITICAL: risk band LOW (S=5, RPN=50 below HIGH thresholds); failure manageable through normal planning and procurement lead time | 0 | 0
M3134 | INBLDG-095 |  | CHPP WORKSHOP | 39121623-0001 | 3P OPEN TYPE FUSE BASE SIZE 00 | Electrical Control / Protection | CPPELECT | COAL HANDLING AND PREPARATION PLANT | 30.15 | 0 | 0 | 0 | 0 | 3 | 0 | 0 | 3 | 0.46 | 8 | 3 | 8 | 192 | MEDIUM | Low | No | No | Non-Critical | NON-CRITICAL: risk band MEDIUM (S=8, RPN=192 below HIGH thresholds); failure manageable through normal planning and procurement lead time | 1 | 30.15
M3135 | INBLDG-095 |  | CHPP WORKSHOP | 39121623-0003 | FUSE BASE 32A + FUSE LINK 6A | Electrical Control / Protection | CPPELECT | COAL HANDLING AND PREPARATION PLANT | 41.58 | 0 | 0 | 0 | 2 | 0 | 0 | 0 | 2 | 0.31 | 8 | 2 | 8 | 128 | MEDIUM | Low | No | No | Non-Critical | NON-CRITICAL: risk band MEDIUM (S=8, RPN=128 below HIGH thresholds); failure manageable through normal planning and procurement lead time | 1 | 41.58
M3136 | INBLDG-095 |  | CHPP WORKSHOP | 39121623-0027 | HIGH SPEED FUSE_63A | Electrical Control / Protection | CPPELECT | COAL HANDLING AND PREPARATION PLANT | 27.7 | 0 | 0 | 0 | 0 | 3 | 0 | 0 | 3 | 0.46 | 8 | 3 | 8 | 192 | MEDIUM | Low | No | No | Non-Critical | NON-CRITICAL: risk band MEDIUM (S=8, RPN=192 below HIGH thresholds); failure manageable through normal planning and procurement lead time | 4 | 110.8
M3137 | INBLDG-095 |  | CHPP WORKSHOP | 39121708-0005 | MCB DIN RAIL_1M_ALUMINIUM | Electrical Control / Protection | CPPELECT | COAL HANDLING AND PREPARATION PLANT | 0 | 0 | 0 | 0 | 0 | 0 | 20 | 0 | 20 | 3.08 | 8 | 6 | 8 | 384 | HIGH | Low | No | No | Critical | CRITICAL: risk band HIGH per IEC 60812 / FMEA CHPP Rev 3 (S=8, RPN=384; band criterion S≥9 or RPN≥200) | 0 | 0
M3138 | INBLDG-095 |  | CHPP WORKSHOP | 39122300-0002 | AUX SWITCH 1 NO+1 NC SCREW CB 3RV2 | Fastener | CPPELECT | COAL HANDLING AND PREPARATION PLANT | 0 | 0 | 0 | 0 | 0 | 1 | 0 | 0 | 1 | 0.15 | 4 | 2 | 3 | 24 | LOW | Low | Yes | No | Non-Critical | NON-CRITICAL: risk band LOW (S=4, RPN=24 below HIGH thresholds); routine consumable — failure manageable through normal planning and procurement lead time | 0 | 0
M3139 | INBLDG-095 |  | CHPP WORKSHOP | 39122300-0005 | AUX SWITCH TRANSVERSE 2 NO CB 3RV2 | Sensor / Instrument | CPPELECT | COAL HANDLING AND PREPARATION PLANT | 17.7 | 0 | 0 | 0 | 0 | 1 | 0 | 0 | 1 | 0.15 | 6 | 2 | 7 | 84 | LOW | Low | No | No | Non-Critical | NON-CRITICAL: risk band LOW (S=6, RPN=84 below HIGH thresholds); failure manageable through normal planning and procurement lead time | 3 | 53.1
M3140 | INBLDG-095 |  | CHPP WORKSHOP | 39122300-0006 | MINIATURE PLUG-IN RELAY_14PIN_24VDC_6A | Electrical Control / Protection | CPPELECT | COAL HANDLING AND PREPARATION PLANT | 6.23 | 0 | 0 | 0 | 0 | 2 | 0 | 0 | 2 | 0.31 | 8 | 2 | 8 | 128 | MEDIUM | Low | No | No | Non-Critical | NON-CRITICAL: risk band MEDIUM (S=8, RPN=128 below HIGH thresholds); failure manageable through normal planning and procurement lead time | 0 | 0
M3141 | INBLDG-095 |  | CHPP WORKSHOP | 39122300-0020 | PLUG-IN RELAY, 2 CHANGE-OVER CON 115V AC | Electrical Control / Protection | CPPELECT | COAL HANDLING AND PREPARATION PLANT | 0 | 0 | 0 | 0 | 0 | 2 | 0 | 0 | 2 | 0.31 | 8 | 2 | 8 | 128 | MEDIUM | Low | No | No | Non-Critical | NON-CRITICAL: risk band MEDIUM (S=8, RPN=128 below HIGH thresholds); failure manageable through normal planning and procurement lead time | 18 | 0
M3142 | INBLDG-095 |  | CHPP WORKSHOP | 39122300-0023 | PLUG-IN SOCKET FOR PT RELAY 2 CHANGE OC | Electrical Control / Protection | CPPELECT | COAL HANDLING AND PREPARATION PLANT | 0 | 0 | 0 | 0 | 0 | 4 | 0 | 0 | 4 | 0.62 | 8 | 3 | 8 | 192 | MEDIUM | Low | No | No | Non-Critical | NON-CRITICAL: risk band MEDIUM (S=8, RPN=192 below HIGH thresholds); failure manageable through normal planning and procurement lead time | 6 | 0
M3143 | INBLDG-095 |  | CHPP WORKSHOP | 39131706-0002 | ELECTRICAL CONDUIT 20MM | Cable / Wiring Accessory | CPPELECT | COAL HANDLING AND PREPARATION PLANT | 14.56 | 0 | 0 | 0 | 0 | 0 | 10 | 0 | 10 | 1.54 | 5 | 5 | 5 | 125 | MEDIUM | Low | Yes | No | Non-Critical | NON-CRITICAL: risk band MEDIUM (S=5, RPN=125 below HIGH thresholds); routine consumable — failure manageable through normal planning and procurement lead time | 38 | 553.28
M3144 | INBLDG-095 |  | CHPP WORKSHOP | 4"-FLEXOFIT | CUTTING WHEEL | Welding / Cutting Consumable | CPPMECHA | COAL HANDLING AND PREPARATION PLANT | 1.11 | 0 | 0 | 20 | 0 | 0 | 0 | 6 | 26 | 4 | 3 | 7 | 1 | 21 | LOW | Low | Yes | No | Non-Critical | NON-CRITICAL: risk band LOW (S=3, RPN=21 below HIGH thresholds); routine consumable — failure manageable through normal planning and procurement lead time | 0 | 0
M3145 | INBLDG-095 |  | CHPP WORKSHOP | 4"-FLEXOFIT | CUTTING WHEEL | Welding / Cutting Consumable | CPPWELDR | COAL HANDLING AND PREPARATION PLANT | 1.11 | 0 | 0 | 0 | 0 | 0 | 10 | 0 | 10 | 1.54 | 3 | 5 | 1 | 15 | LOW | Low | Yes | No | Non-Critical | NON-CRITICAL: risk band LOW (S=3, RPN=15 below HIGH thresholds); routine consumable — failure manageable through normal planning and procurement lead time | 0 | 0
M3146 | INBLDG-095 |  | CHPP WORKSHOP | 4"-FLEXOFIT | CUTTING WHEEL | Welding / Cutting Consumable | INFELECT | INFRASTRUCTURE & POWER DISTRIBUTION MAINTENANCE | 1.11 | 0 | 0 | 0 | 0 | 0 | 10 | 0 | 10 | 1.54 | 3 | 5 | 1 | 15 | LOW | Low | Yes | No | Non-Critical | NON-CRITICAL: risk band LOW (S=3, RPN=15 below HIGH thresholds); routine consumable — failure manageable through normal planning and procurement lead time | 0 | 0
M3147 | INBLDG-095 |  | CHPP WORKSHOP | 4"-FLEXOFIT | CUTTING WHEEL | Welding / Cutting Consumable | INFMECHA | INFRASTRUCTURE & POWER DISTRIBUTION MAINTENANCE | 1.11 | 0 | 0 | 0 | 10 | 20 | 10 | 0 | 40 | 6.15 | 3 | 7 | 1 | 21 | LOW | Low | Yes | No | Non-Critical | NON-CRITICAL: risk band LOW (S=3, RPN=21 below HIGH thresholds); routine consumable — failure manageable through normal planning and procurement lead time | 0 | 0
M3148 | INBLDG-095 |  | CHPP WORKSHOP | 40101608-0006 | FILTER FAN 252 X 252MM 156M³/H-115 V AC | Filter / Strainer | CPPELECT | COAL HANDLING AND PREPARATION PLANT | 135.13 | 0 | 0 | 0 | 0 | 1 | 0 | 0 | 1 | 0.15 | 5 | 2 | 2 | 20 | LOW | Low | Yes | No | Non-Critical | NON-CRITICAL: risk band LOW (S=5, RPN=20 below HIGH thresholds); routine consumable — failure manageable through normal planning and procurement lead time | 0 | 0
M3149 | INBLDG-095 |  | CHPP WORKSHOP | 40141603-0012 | B-FLY MANUAL FLANGE 100MM-TRIGGERTYPE411 | Pipe / Fitting / Structural | CPPWELDR | COAL HANDLING AND PREPARATION PLANT | 913.81 | 0 | 0 | 0 | 0 | 0 | 1 | 0 | 1 | 0.15 | 7 | 2 | 9 | 126 | MEDIUM | Low | Yes | No | Non-Critical | NON-CRITICAL: risk band MEDIUM (S=7, RPN=126 below HIGH thresholds); routine consumable — failure manageable through normal planning and procurement lead time | 1 | 913.81
M3150 | INBLDG-095 |  | CHPP WORKSHOP | 40141623-0013 | KNIFE GATE MANUAL 100MM TYPE 121 | Valve / Gate | CPPWELDR | COAL HANDLING AND PREPARATION PLANT | 354.04 | 0 | 0 | 0 | 0 | 0 | 1 | 0 | 1 | 0.15 | 6 | 2 | 4 | 48 | LOW | Low | No | No | Non-Critical | NON-CRITICAL: risk band LOW (S=6, RPN=48 below HIGH thresholds); failure manageable through normal planning and procurement lead time | 9 | 3186.36
M3151 | INBLDG-095 |  | CHPP WORKSHOP | 40151601-0001 | AIR COMPRESSOR | General Spare Part | INFMECHA | INFRASTRUCTURE & POWER DISTRIBUTION MAINTENANCE | 0 | 0 | 0 | 0 | 0 | 0 | 0 | 1 | 1 | 0.15 | 5 | 2 | 5 | 50 | LOW | Low | No | No | Non-Critical | NON-CRITICAL: risk band LOW (S=5, RPN=50 below HIGH thresholds); failure manageable through normal planning and procurement lead time | 2 | 0
M3152 | INBLDG-095 |  | CHPP WORKSHOP | 40151607-0006 | REFRIGERANT / FREON, R32, 30 LBS, 13.6KG | General Spare Part | INFCARPN | INFRASTRUCTURE & POWER DISTRIBUTION MAINTENANCE | 103.41 | 0 | 0 | 0 | 0 | 0 | 1 | 0 | 1 | 0.15 | 5 | 2 | 5 | 50 | LOW | Low | No | No | Non-Critical | NON-CRITICAL: risk band LOW (S=5, RPN=50 below HIGH thresholds); failure manageable through normal planning and procurement lead time | 5 | 517.05
M3153 | INBLDG-095 |  | CHPP WORKSHOP | 40171602-0003 | SEAMLESS CARBON STEEL PIPE CARBON 1 INCH | Pipe / Fitting / Structural | CPPWELDR | COAL HANDLING AND PREPARATION PLANT | 33.12 | 1 | 0 | 0 | 0 | 0 | 0 | 0 | 1 | 0.15 | 7 | 2 | 9 | 126 | MEDIUM | Low | Yes | No | Non-Critical | NON-CRITICAL: risk band MEDIUM (S=7, RPN=126 below HIGH thresholds); routine consumable — failure manageable through normal planning and procurement lead time | 0 | 0
M3154 | INBLDG-095 |  | CHPP WORKSHOP | 40171602-0004 | SEAMLESS CARBON STEEL PIPE CARBON 2 INCH | Pipe / Fitting / Structural | CPPWELDR | COAL HANDLING AND PREPARATION PLANT | 71.06 | 1 | 0 | 0 | 0 | 0 | 2 | 0 | 3 | 0.46 | 7 | 3 | 9 | 189 | MEDIUM | Low | Yes | No | Non-Critical | NON-CRITICAL: risk band MEDIUM (S=7, RPN=189 below HIGH thresholds); routine consumable — failure manageable through normal planning and procurement lead time | 0 | 0
M3155 | INBLDG-095 |  | CHPP WORKSHOP | 40171602-0005 | SEAMLESS CARBON STEEL PIPE SCH40 3 INCH | Pipe / Fitting / Structural | CPPWELDR | COAL HANDLING AND PREPARATION PLANT | 141.51 | 0 | 0 | 0 | 0 | 0 | 2 | 0 | 2 | 0.31 | 7 | 2 | 9 | 126 | MEDIUM | Low | Yes | No | Non-Critical | NON-CRITICAL: risk band MEDIUM (S=7, RPN=126 below HIGH thresholds); routine consumable — failure manageable through normal planning and procurement lead time | 1 | 141.51
M3156 | INBLDG-095 |  | CHPP WORKSHOP | 40171612-0012 | INDUSTRIAL CAST IRON PIPE SCH40 1 INCH | Pipe / Fitting / Structural | CPPMECHA | COAL HANDLING AND PREPARATION PLANT | 41.2 | 0 | 0 | 1 | 0 | 0 | 0 | 0 | 1 | 0.15 | 7 | 2 | 9 | 126 | MEDIUM | Low | Yes | No | Non-Critical | NON-CRITICAL: risk band MEDIUM (S=7, RPN=126 below HIGH thresholds); routine consumable — failure manageable through normal planning and procurement lead time | 0 | 0
M3157 | INBLDG-095 |  | CHPP WORKSHOP | 40171612-0015 | INDUSTRIAL CAST IRON PIPE SCH40 2.5 INCH | Pipe / Fitting / Structural | CPPWELDR | COAL HANDLING AND PREPARATION PLANT | 119.03 | 0 | 0 | 0 | 0 | 0 | 4 | 0 | 4 | 0.62 | 7 | 3 | 9 | 189 | MEDIUM | Low | Yes | No | Non-Critical | NON-CRITICAL: risk band MEDIUM (S=7, RPN=189 below HIGH thresholds); routine consumable — failure manageable through normal planning and procurement lead time | 0 | 0
M3158 | INBLDG-095 |  | CHPP WORKSHOP | 40171620-0013 | HDPE PIPE DIA 500MM PN 16, SDR 11, 6M | Pipe / Fitting / Structural | CPPMECHA | COAL HANDLING AND PREPARATION PLANT | 1100.99 | 0 | 0 | 0 | 0 | 1 | 0 | 0 | 1 | 0.15 | 7 | 2 | 9 | 126 | MEDIUM | Low | Yes | No | Non-Critical | NON-CRITICAL: risk band MEDIUM (S=7, RPN=126 below HIGH thresholds); routine consumable — failure manageable through normal planning and procurement lead time | 1 | 1100.99
M3159 | INBLDG-095 |  | CHPP WORKSHOP | 40171622-0001 | PIPE STAINLESS STEEL SCH40 1/2 INCH | Pipe / Fitting / Structural | CPPWELDR | COAL HANDLING AND PREPARATION PLANT | 26.98 | 0 | 0 | 0 | 0 | 0 | 6 | 0 | 6 | 0.92 | 7 | 4 | 9 | 252 | HIGH | Low | Yes | No | Critical | CRITICAL: risk band HIGH per IEC 60812 / FMEA CHPP Rev 3 (S=7, RPN=252; band criterion S≥9 or RPN≥200) | 24 | 647.52
M3160 | INBLDG-095 |  | CHPP WORKSHOP | 40171622-0005 | PIPE STAINLESS STEEL SCH40 2 INCH | Pipe / Fitting / Structural | CPPWELDR | COAL HANDLING AND PREPARATION PLANT | 112.19 | 0 | 0 | 0 | 0 | 0 | 0 | 1 | 1 | 0.15 | 7 | 2 | 9 | 126 | MEDIUM | Low | Yes | No | Non-Critical | NON-CRITICAL: risk band MEDIUM (S=7, RPN=126 below HIGH thresholds); routine consumable — failure manageable through normal planning and procurement lead time | 21 | 2355.99
M3161 | INBLDG-095 |  | CHPP WORKSHOP | 40172802-0010 | ELBOW 90 SHORT; 4 IN CARB-ST BUTWELD | Pipe / Fitting / Structural | CPPWELDR | COAL HANDLING AND PREPARATION PLANT | 19.73 | 0 | 0 | 0 | 0 | 0 | 1 | 0 | 1 | 0.15 | 7 | 2 | 9 | 126 | MEDIUM | Low | Yes | No | Non-Critical | NON-CRITICAL: risk band MEDIUM (S=7, RPN=126 below HIGH thresholds); routine consumable — failure manageable through normal planning and procurement lead time | 0 | 0
M3162 | INBLDG-095 |  | CHPP WORKSHOP | 40173302-0001 | HEX NIPPLE 1/2-3000#NPT A105 CARB-STEEL | Pipe / Fitting / Structural | CPPWELDR | COAL HANDLING AND PREPARATION PLANT | 2.14 | 0 | 0 | 0 | 0 | 1 | 0 | 0 | 1 | 0.15 | 7 | 2 | 9 | 126 | MEDIUM | Low | Yes | No | Non-Critical | NON-CRITICAL: risk band MEDIUM (S=7, RPN=126 below HIGH thresholds); routine consumable — failure manageable through normal planning and procurement lead time | 30 | 64.2
M3163 | INBLDG-095 |  | CHPP WORKSHOP | 40174002-0001 | FLANGE SLIP ON B16.5-150# 2 IN CARB-ST | Pipe / Fitting / Structural | CPPWELDR | COAL HANDLING AND PREPARATION PLANT | 5.36 | 0 | 0 | 0 | 0 | 0 | 0 | 10 | 10 | 1.54 | 7 | 5 | 9 | 315 | HIGH | Low | Yes | No | Critical | CRITICAL: risk band HIGH per IEC 60812 / FMEA CHPP Rev 3 (S=7, RPN=315; band criterion S≥9 or RPN≥200) | 7 | 37.52
M3164 | INBLDG-095 |  | CHPP WORKSHOP | 40174002-0005 | FLANGE SLIP ON B16.5-150# 5 IN CARB-ST | Pipe / Fitting / Structural | CPPWELDR | COAL HANDLING AND PREPARATION PLANT | 14.99 | 0 | 0 | 0 | 0 | 0 | 0 | 10 | 10 | 1.54 | 7 | 5 | 9 | 315 | HIGH | Low | Yes | No | Critical | CRITICAL: risk band HIGH per IEC 60812 / FMEA CHPP Rev 3 (S=7, RPN=315; band criterion S≥9 or RPN≥200) | 0 | 0
M3165 | INBLDG-095 |  | CHPP WORKSHOP | 40174006-0003 | FLANGE SLIP ON B16.5-150# 3 IN SS | Pipe / Fitting / Structural | CPPWELDR | COAL HANDLING AND PREPARATION PLANT | 24.11 | 0 | 0 | 0 | 0 | 0 | 1 | 0 | 1 | 0.15 | 7 | 2 | 9 | 126 | MEDIUM | Low | Yes | No | Non-Critical | NON-CRITICAL: risk band MEDIUM (S=7, RPN=126 below HIGH thresholds); routine consumable — failure manageable through normal planning and procurement lead time | 5 | 120.55
M3166 | INBLDG-095 |  | CHPP WORKSHOP | 40174006-0004 | FLANGE SLIP ON B16.5-150# 4 IN SS | Pipe / Fitting / Structural | CPPWELDR | COAL HANDLING AND PREPARATION PLANT | 45.77 | 0 | 0 | 0 | 0 | 0 | 1 | 0 | 1 | 0.15 | 7 | 2 | 9 | 126 | MEDIUM | Low | Yes | No | Non-Critical | NON-CRITICAL: risk band MEDIUM (S=7, RPN=126 below HIGH thresholds); routine consumable — failure manageable through normal planning and procurement lead time | 5 | 228.85
M3167 | INBLDG-095 |  | CHPP WORKSHOP | 40174006-0006 | FLANGE SLIP ON B16.5-150# 6 IN SS | Pipe / Fitting / Structural | CPPWELDR | COAL HANDLING AND PREPARATION PLANT | 57.26 | 0 | 0 | 0 | 0 | 0 | 2 | 0 | 2 | 0.31 | 7 | 2 | 9 | 126 | MEDIUM | Low | Yes | No | Non-Critical | NON-CRITICAL: risk band MEDIUM (S=7, RPN=126 below HIGH thresholds); routine consumable — failure manageable through normal planning and procurement lead time | 0 | 0
M3168 | INBLDG-095 |  | CHPP WORKSHOP | 40174902-0005 | UNION FEMALE 2-3000#NPT A105 CARB-STEEL | Pipe / Fitting / Structural | CPPWELDR | COAL HANDLING AND PREPARATION PLANT | 17.82 | 0 | 0 | 0 | 2 | 0 | 0 | 0 | 2 | 0.31 | 7 | 2 | 9 | 126 | MEDIUM | Low | Yes | No | Non-Critical | NON-CRITICAL: risk band MEDIUM (S=7, RPN=126 below HIGH thresholds); routine consumable — failure manageable through normal planning and procurement lead time | 11 | 196.02
M3169 | INBLDG-095 |  | CHPP WORKSHOP | 41106401-0004 | ADAPTER 60MM "L" | General Spare Part | CPPWELDR | COAL HANDLING AND PREPARATION PLANT | 14.66 | 0 | 0 | 0 | 0 | 0 | 1 | 0 | 1 | 0.15 | 5 | 2 | 5 | 50 | LOW | Low | No | No | Non-Critical | NON-CRITICAL: risk band LOW (S=5, RPN=50 below HIGH thresholds); failure manageable through normal planning and procurement lead time | 24 | 351.84
M3170 | INBLDG-095 |  | CHPP WORKSHOP | 41113624-0002 | INSULATION TESTER_5000V_DIGITAL | General Spare Part | CPPWELDR | COAL HANDLING AND PREPARATION PLANT | 0 | 0 | 0 | 0 | 0 | 0 | 0 | 1 | 1 | 0.15 | 5 | 2 | 5 | 50 | LOW | Low | No | No | Non-Critical | NON-CRITICAL: risk band LOW (S=5, RPN=50 below HIGH thresholds); failure manageable through normal planning and procurement lead time | 0 | 0
M3171 | INBLDG-095 |  | CHPP WORKSHOP | 453854 | LENS 2"x4-1/4" SHADE 10 GLASS WELDING | Welding / Cutting Consumable | CPPMECHA | COAL HANDLING AND PREPARATION PLANT | 2.57 | 0 | 1 | 0 | 0 | 0 | 0 | 0 | 1 | 0.15 | 3 | 2 | 1 | 6 | LOW | Low | Yes | No | Non-Critical | NON-CRITICAL: risk band LOW (S=3, RPN=6 below HIGH thresholds); routine consumable — failure manageable through normal planning and procurement lead time | 114 | 292.98
M3172 | INBLDG-095 |  | CHPP WORKSHOP | 453854 | LENS 2"x4-1/4" SHADE 10 GLASS WELDING | Welding / Cutting Consumable | CPPWELDR | COAL HANDLING AND PREPARATION PLANT | 2.57 | 0 | 0 | 0 | 0 | 0 | 0 | 5 | 5 | 0.77 | 3 | 3 | 1 | 9 | LOW | Low | Yes | No | Non-Critical | NON-CRITICAL: risk band LOW (S=3, RPN=9 below HIGH thresholds); routine consumable — failure manageable through normal planning and procurement lead time | 114 | 292.98
M3173 | INBLDG-095 |  | CHPP WORKSHOP | 453999 | CLEAR CHIPPING LENSES | Fastener | CPPELECT | COAL HANDLING AND PREPARATION PLANT | 2.2 | 0 | 0 | 0 | 0 | 0 | 0 | 5 | 5 | 0.77 | 4 | 3 | 3 | 36 | LOW | Low | Yes | No | Non-Critical | NON-CRITICAL: risk band LOW (S=4, RPN=36 below HIGH thresholds); routine consumable — failure manageable through normal planning and procurement lead time | 46 | 101.2
M3174 | INBLDG-095 |  | CHPP WORKSHOP | 453999 | CLEAR CHIPPING LENSES | Fastener | CPPWELDR | COAL HANDLING AND PREPARATION PLANT | 2.2 | 0 | 0 | 0 | 0 | 0 | 0 | 5 | 5 | 0.77 | 4 | 3 | 3 | 36 | LOW | Low | Yes | No | Non-Critical | NON-CRITICAL: risk band LOW (S=4, RPN=36 below HIGH thresholds); routine consumable — failure manageable through normal planning and procurement lead time | 46 | 101.2
M3175 | INBLDG-095 |  | CHPP WORKSHOP | 46181504-0065 | ANTI SLIP GLOVES_WRINKLED LATEX GRIP | Lighting | CPPELECT | COAL HANDLING AND PREPARATION PLANT | 2.15 | 0 | 0 | 0 | 0 | 0 | 0 | 5 | 5 | 0.77 | 3 | 3 | 2 | 18 | LOW | Low | Yes | No | Non-Critical | NON-CRITICAL: risk band LOW (S=3, RPN=18 below HIGH thresholds); routine consumable — failure manageable through normal planning and procurement lead time | 44 | 94.6
M3176 | INBLDG-095 |  | CHPP WORKSHOP | 46181504-0065 | ANTI SLIP GLOVES_WRINKLED LATEX GRIP | Lighting | CPPWELDR | COAL HANDLING AND PREPARATION PLANT | 2.15 | 0 | 0 | 0 | 0 | 0 | 0 | 1 | 1 | 0.15 | 3 | 2 | 2 | 12 | LOW | Low | Yes | No | Non-Critical | NON-CRITICAL: risk band LOW (S=3, RPN=12 below HIGH thresholds); routine consumable — failure manageable through normal planning and procurement lead time | 44 | 94.6
M3177 | INBLDG-095 |  | CHPP WORKSHOP | 46181536-0010 | SAFETY GLOVES_CUT RESISTANT_15 GAUGE | Sensor / Instrument | CPPELECT | COAL HANDLING AND PREPARATION PLANT | 2.68 | 0 | 0 | 0 | 0 | 0 | 0 | 1 | 1 | 0.15 | 6 | 2 | 7 | 84 | LOW | Low | No | No | Non-Critical | NON-CRITICAL: risk band LOW (S=6, RPN=84 below HIGH thresholds); failure manageable through normal planning and procurement lead time | 97 | 259.96
M3178 | INBLDG-095 |  | CHPP WORKSHOP | 46181536-0010 | SAFETY GLOVES_CUT RESISTANT_15 GAUGE | Sensor / Instrument | CPPWELDR | COAL HANDLING AND PREPARATION PLANT | 2.68 | 0 | 0 | 0 | 0 | 0 | 0 | 2 | 2 | 0.31 | 6 | 2 | 7 | 84 | LOW | Low | No | No | Non-Critical | NON-CRITICAL: risk band LOW (S=6, RPN=84 below HIGH thresholds); failure manageable through normal planning and procurement lead time | 97 | 259.96
M3179 | INBLDG-095 |  | CHPP WORKSHOP | 47131501-0001 | RAGS 1 BAG | General Spare Part | CPPWELDR | COAL HANDLING AND PREPARATION PLANT | 1.07 | 0 | 0 | 0 | 0 | 0 | 150 | 150 | 300 | 46.15 | 5 | 10 | 5 | 250 | HIGH | Low | No | No | Critical | CRITICAL: risk band HIGH per IEC 60812 / FMEA CHPP Rev 3 (S=5, RPN=250; band criterion S≥9 or RPN≥200) | 955 | 1021.85
M3180 | INBLDG-095 |  | CHPP WORKSHOP | 47131825-0001 | CONTACT SURFACE CLEANERS 1 CAN - CRC | Chemical / Adhesive / Sealant | CPPWELDR | COAL HANDLING AND PREPARATION PLANT | 5.67 | 0 | 0 | 0 | 0 | 0 | 0 | 5 | 5 | 0.77 | 4 | 3 | 2 | 24 | LOW | Low | Yes | No | Non-Critical | NON-CRITICAL: risk band LOW (S=4, RPN=24 below HIGH thresholds); routine consumable — failure manageable through normal planning and procurement lead time | 0 | 0
M3181 | INBLDG-095 |  | CHPP WORKSHOP | 47131901-0001 | ABSORBENT MATS | Tools / Workshop Consumable | INFMECHA | INFRASTRUCTURE & POWER DISTRIBUTION MAINTENANCE | 53.23 | 0 | 0 | 2 | 0 | 0 | 0 | 2 | 4 | 0.62 | 2 | 3 | 1 | 6 | LOW | Low | Yes | No | Non-Critical | NON-CRITICAL: risk band LOW (S=2, RPN=6 below HIGH thresholds); routine consumable — failure manageable through normal planning and procurement lead time | 57 | 3034.11
M3182 | INBLDG-095 |  | CHPP WORKSHOP | 5254112 | PRIMER PR 304 750GR | General Spare Part | CPPWELDR | COAL HANDLING AND PREPARATION PLANT | 116.49 | 0 | 0 | 0 | 0 | 0 | 0 | 2 | 2 | 0.31 | 5 | 2 | 5 | 50 | LOW | Low | No | No | Non-Critical | NON-CRITICAL: risk band LOW (S=5, RPN=50 below HIGH thresholds); failure manageable through normal planning and procurement lead time | 16 | 1863.84
M3183 | INBLDG-095 |  | CHPP WORKSHOP | 529X-522 | TAPERED ROLLER BEARING 3/3C-XU PUMP | Pump / Impeller | CPPWELDR | COAL HANDLING AND PREPARATION PLANT | 79.65 | 0 | 0 | 0 | 0 | 0 | 0 | 2 | 2 | 0.31 | 10 | 2 | 4 | 80 | HIGH | Low | No | No | Critical | CRITICAL: risk band HIGH per IEC 60812 / FMEA CHPP Rev 3 (S=10, RPN=80; band criterion S≥9 or RPN≥200) | 8 | 637.2
M3184 | INBLDG-095 |  | CHPP WORKSHOP | 53102504-0002 | DOTTING GLOVES OR MITTENS | PPE / Safety Item | CPPMECHA | COAL HANDLING AND PREPARATION PLANT | 1.95 | 0 | 0 | 0 | 0 | 0 | 10 | 10 | 20 | 3.08 | 2 | 6 | 1 | 12 | LOW | Low | Yes | No | Non-Critical | NON-CRITICAL: risk band LOW (S=2, RPN=12 below HIGH thresholds); routine consumable — failure manageable through normal planning and procurement lead time | 786 | 1532.7
M3185 | INBLDG-095 |  | CHPP WORKSHOP | 53102504-0002 | DOTTING GLOVES OR MITTENS | PPE / Safety Item | CPPWELDR | COAL HANDLING AND PREPARATION PLANT | 1.95 | 0 | 0 | 0 | 0 | 0 | 35 | 50 | 85 | 13.08 | 2 | 8 | 1 | 16 | LOW | Low | Yes | No | Non-Critical | NON-CRITICAL: risk band LOW (S=2, RPN=16 below HIGH thresholds); routine consumable — failure manageable through normal planning and procurement lead time | 786 | 1532.7
M3186 | INBLDG-095 |  | CHPP WORKSHOP | 53102504-0002 | DOTTING GLOVES OR MITTENS | PPE / Safety Item | INFMECHA | INFRASTRUCTURE & POWER DISTRIBUTION MAINTENANCE | 1.95 | 0 | 0 | 13 | 0 | 0 | 0 | 0 | 13 | 2 | 2 | 5 | 1 | 10 | LOW | Low | Yes | No | Non-Critical | NON-CRITICAL: risk band LOW (S=2, RPN=10 below HIGH thresholds); routine consumable — failure manageable through normal planning and procurement lead time | 786 | 1532.7
M3187 | INBLDG-095 |  | CHPP WORKSHOP | 537005 | WEBSLING 2T X 3M 60MM FLAT | General Spare Part | CPPMECHA | COAL HANDLING AND PREPARATION PLANT | 18.18 | 0 | 0 | 0 | 0 | 3 | 0 | 0 | 3 | 0.46 | 5 | 3 | 5 | 75 | LOW | Low | No | No | Non-Critical | NON-CRITICAL: risk band LOW (S=5, RPN=75 below HIGH thresholds); failure manageable through normal planning and procurement lead time | 0 | 0
M3188 | INBLDG-095 |  | CHPP WORKSHOP | 538007 | WEBSLING 3T X 4M 75MM FLAT | General Spare Part | CPPMECHA | COAL HANDLING AND PREPARATION PLANT | 16.27 | 0 | 0 | 0 | 0 | 3 | 12 | 0 | 15 | 2.31 | 5 | 5 | 5 | 125 | MEDIUM | Low | No | No | Non-Critical | NON-CRITICAL: risk band MEDIUM (S=5, RPN=125 below HIGH thresholds); failure manageable through normal planning and procurement lead time | 0 | 0
M3189 | INBLDG-095 |  | CHPP WORKSHOP | 550025673 | GREASE_GADUS S3 V220C 2 | Lubricant / Oil / Coolant | CPPWELDR | COAL HANDLING AND PREPARATION PLANT | 880.97 | 0 | 0 | 0 | 0 | 0 | 0 | 2 | 2 | 0.31 | 5 | 2 | 3 | 30 | LOW | Low | Yes | No | Non-Critical | NON-CRITICAL: risk band LOW (S=5, RPN=30 below HIGH thresholds); routine consumable — failure manageable through normal planning and procurement lead time | 0 | 0
M3190 | INBLDG-095 |  | CHPP WORKSHOP | 5N-04-06 | ADAPTOR | General Spare Part | CPPMECHA | COAL HANDLING AND PREPARATION PLANT | 2.92 | 0 | 0 | 2 | 0 | 0 | 0 | 0 | 2 | 0.31 | 5 | 2 | 5 | 50 | LOW | Low | No | No | Non-Critical | NON-CRITICAL: risk band LOW (S=5, RPN=50 below HIGH thresholds); failure manageable through normal planning and procurement lead time | 5 | 14.6
M3191 | INBLDG-095 |  | CHPP WORKSHOP | 5N-04-06 | ADAPTOR | General Spare Part | CPPWELDR | COAL HANDLING AND PREPARATION PLANT | 2.92 | 0 | 0 | 0 | 0 | 0 | 1 | 0 | 1 | 0.15 | 5 | 2 | 5 | 50 | LOW | Low | No | No | Non-Critical | NON-CRITICAL: risk band LOW (S=5, RPN=50 below HIGH thresholds); failure manageable through normal planning and procurement lead time | 5 | 14.6
M3192 | INBLDG-095 |  | CHPP WORKSHOP | 6"FLEXOVIT | CUTTING WHEEL | Welding / Cutting Consumable | CPPMECHA | COAL HANDLING AND PREPARATION PLANT | 3.08 | 0 | 0 | 20 | 0 | 0 | 0 | 0 | 20 | 3.08 | 3 | 6 | 1 | 18 | LOW | Low | Yes | No | Non-Critical | NON-CRITICAL: risk band LOW (S=3, RPN=18 below HIGH thresholds); routine consumable — failure manageable through normal planning and procurement lead time | 7 | 21.56
M3193 | INBLDG-095 |  | CHPP WORKSHOP | 6"FLEXOVIT | CUTTING WHEEL | Welding / Cutting Consumable | CPPWELDR | COAL HANDLING AND PREPARATION PLANT | 3.08 | 0 | 0 | 0 | 0 | 10 | 10 | 30 | 50 | 7.69 | 3 | 7 | 1 | 21 | LOW | Low | Yes | No | Non-Critical | NON-CRITICAL: risk band LOW (S=3, RPN=21 below HIGH thresholds); routine consumable — failure manageable through normal planning and procurement lead time | 7 | 21.56
M3194 | INBLDG-095 |  | CHPP WORKSHOP | 6"FLEXOVIT | CUTTING WHEEL | Welding / Cutting Consumable | INFMECHA | INFRASTRUCTURE & POWER DISTRIBUTION MAINTENANCE | 3.08 | 0 | 0 | 0 | 0 | 20 | 0 | 0 | 20 | 3.08 | 3 | 6 | 1 | 18 | LOW | Low | Yes | No | Non-Critical | NON-CRITICAL: risk band LOW (S=3, RPN=18 below HIGH thresholds); routine consumable — failure manageable through normal planning and procurement lead time | 7 | 21.56
M3195 | INBLDG-095 |  | CHPP WORKSHOP | 6316-C3 | BEARING BALL DEEP GROOVE 6316-C3 | Bearing | CPPMECHA | COAL HANDLING AND PREPARATION PLANT | 71.13 | 0 | 0 | 1 | 0 | 0 | 0 | 0 | 1 | 0.15 | 7 | 2 | 4 | 56 | LOW | Low | No | No | Non-Critical | NON-CRITICAL: risk band LOW (S=7, RPN=56 below HIGH thresholds); failure manageable through normal planning and procurement lead time | 36 | 2560.68
M3196 | INBLDG-095 |  | CHPP WORKSHOP | 633-3IN | PAINT BRUSH_3IN | Paint / Coating | CPPWELDR | COAL HANDLING AND PREPARATION PLANT | 0.77 | 0 | 0 | 0 | 0 | 0 | 0 | 3 | 3 | 0.46 | 2 | 3 | 1 | 6 | LOW | Low | Yes | No | Non-Critical | NON-CRITICAL: risk band LOW (S=2, RPN=6 below HIGH thresholds); routine consumable — failure manageable through normal planning and procurement lead time | 90 | 69.3
M3197 | INBLDG-095 |  | CHPP WORKSHOP | 646142 | HOLDER TWISTLOCK ELECTRODE 400 AMP | Welding / Cutting Consumable | CPPELECT | COAL HANDLING AND PREPARATION PLANT | 30.67 | 0 | 0 | 0 | 0 | 0 | 1 | 0 | 1 | 0.15 | 3 | 2 | 1 | 6 | LOW | Low | Yes | No | Non-Critical | NON-CRITICAL: risk band LOW (S=3, RPN=6 below HIGH thresholds); routine consumable — failure manageable through normal planning and procurement lead time | 7 | 214.69
M3198 | INBLDG-095 |  | CHPP WORKSHOP | 76342-6 | SWITCH INTERLOCK SOCKET 63A 4P 6H IP67 | Sensor / Instrument | CPPELECT | COAL HANDLING AND PREPARATION PLANT | 399.48 | 0 | 0 | 0 | 2 | 0 | 0 | 0 | 2 | 0.31 | 6 | 2 | 7 | 84 | LOW | Low | No | No | Non-Critical | NON-CRITICAL: risk band LOW (S=6, RPN=84 below HIGH thresholds); failure manageable through normal planning and procurement lead time | 0 | 0
M3199 | INBLDG-095 |  | CHPP WORKSHOP | 9349501 | JUMBO ROLL WIPERS_31X34.5CM_X60 | General Spare Part | CPPWELDR | COAL HANDLING AND PREPARATION PLANT | 67.39 | 0 | 0 | 0 | 0 | 0 | 0 | 2 | 2 | 0.31 | 5 | 2 | 5 | 50 | LOW | Low | No | No | Non-Critical | NON-CRITICAL: risk band LOW (S=5, RPN=50 below HIGH thresholds); failure manageable through normal planning and procurement lead time | 6 | 404.34
M3200 | INBLDG-095 |  | CHPP WORKSHOP | A24S-150X6X22 | GRINDING WHEEL_6IN_10.180RPM | Welding / Cutting Consumable | CPPWELDR | COAL HANDLING AND PREPARATION PLANT | 1.6 | 0 | 0 | 0 | 0 | 0 | 0 | 15 | 15 | 2.31 | 3 | 5 | 1 | 15 | LOW | Low | Yes | No | Non-Critical | NON-CRITICAL: risk band LOW (S=3, RPN=15 below HIGH thresholds); routine consumable — failure manageable through normal planning and procurement lead time | 137 | 219.2
M3201 | INBLDG-095 |  | CHPP WORKSHOP | A30P-355X3X25 | CUTTING WHEEL_14IN_3.870RPM | Welding / Cutting Consumable | CPPWELDR | COAL HANDLING AND PREPARATION PLANT | 3.93 | 0 | 0 | 0 | 0 | 0 | 0 | 15 | 15 | 2.31 | 3 | 5 | 1 | 15 | LOW | Low | Yes | No | Non-Critical | NON-CRITICAL: risk band LOW (S=3, RPN=15 below HIGH thresholds); routine consumable — failure manageable through normal planning and procurement lead time | 33 | 129.69
M3202 | INBLDG-095 |  | CHPP WORKSHOP | BVP174LED95/CW100W | LED FLOODLIGHT COOL WHITE 100 W | Lighting | CPPELECT | COAL HANDLING AND PREPARATION PLANT | 73.73 | 0 | 0 | 0 | 0 | 0 | 0 | 5 | 5 | 0.77 | 3 | 3 | 2 | 18 | LOW | Low | Yes | No | Non-Critical | NON-CRITICAL: risk band LOW (S=3, RPN=18 below HIGH thresholds); routine consumable — failure manageable through normal planning and procurement lead time | 10 | 737.3
M3203 | INBLDG-095 |  | CHPP WORKSHOP | BVP174LED95/NW100W | LED FLOODLIGHT NEUTRAL WHITE 100 W | Lighting | CPPELECT | COAL HANDLING AND PREPARATION PLANT | 73.73 | 0 | 0 | 0 | 0 | 2 | 0 | 0 | 2 | 0.31 | 3 | 2 | 2 | 12 | LOW | Low | Yes | No | Non-Critical | NON-CRITICAL: risk band LOW (S=3, RPN=12 below HIGH thresholds); routine consumable — failure manageable through normal planning and procurement lead time | 0 | 0
M3204 | INBLDG-095 |  | CHPP WORKSHOP | EONHAND270 | WATERLESS HAND CLEANER | Chemical / Adhesive / Sealant | INFMECHA | INFRASTRUCTURE & POWER DISTRIBUTION MAINTENANCE | 32.34 | 0 | 0 | 3 | 0 | 0 | 0 | 0 | 3 | 0.46 | 4 | 3 | 2 | 24 | LOW | Low | Yes | No | Non-Critical | NON-CRITICAL: risk band LOW (S=4, RPN=24 below HIGH thresholds); routine consumable — failure manageable through normal planning and procurement lead time | 33 | 1067.22
M3205 | INBLDG-095 |  | CHPP WORKSHOP | FF215 | FUEL FILTER | Filter / Strainer | CPPMECHA | COAL HANDLING AND PREPARATION PLANT | 9.48 | 0 | 0 | 0 | 0 | 0 | 1 | 0 | 1 | 0.15 | 5 | 2 | 2 | 20 | LOW | Low | Yes | No | Non-Critical | NON-CRITICAL: risk band LOW (S=5, RPN=20 below HIGH thresholds); routine consumable — failure manageable through normal planning and procurement lead time | 1 | 9.48
M3206 | INBLDG-095 |  | CHPP WORKSHOP | FF5040 | FUEL FILTER | Filter / Strainer | CPPMECHA | COAL HANDLING AND PREPARATION PLANT | 9.01 | 0 | 0 | 0 | 0 | 0 | 1 | 0 | 1 | 0.15 | 5 | 2 | 2 | 20 | LOW | Low | Yes | No | Non-Critical | NON-CRITICAL: risk band LOW (S=5, RPN=20 below HIGH thresholds); routine consumable — failure manageable through normal planning and procurement lead time | 1 | 9.01
M3207 | INBLDG-095 |  | CHPP WORKSHOP | GLOVES | WELDING GLOVES | Welding / Cutting Consumable | INFMECHA | INFRASTRUCTURE & POWER DISTRIBUTION MAINTENANCE | 18.06 | 0 | 0 | 0 | 0 | 1 | 0 | 0 | 1 | 0.15 | 3 | 2 | 1 | 6 | LOW | Low | Yes | No | Non-Critical | NON-CRITICAL: risk band LOW (S=3, RPN=6 below HIGH thresholds); routine consumable — failure manageable through normal planning and procurement lead time | 0 | 0
M3208 | INBLDG-095 |  | CHPP WORKSHOP | LF3766 | ORDER PN LF-3766, GN PN 01174416, 24289 | General Spare Part | CPPMECHA | COAL HANDLING AND PREPARATION PLANT | 59.5 | 0 | 0 | 0 | 0 | 0 | 1 | 0 | 1 | 0.15 | 5 | 2 | 5 | 50 | LOW | Low | No | No | Non-Critical | NON-CRITICAL: risk band LOW (S=5, RPN=50 below HIGH thresholds); failure manageable through normal planning and procurement lead time | 1 | 59.5
M3209 | INBLDG-095 |  | CHPP WORKSHOP | NIPPE2000 | HIGH GLOSS THINNER_3.8L | Chemical / Adhesive / Sealant | CPPWELDR | COAL HANDLING AND PREPARATION PLANT | 11.33 | 0 | 0 | 0 | 0 | 0 | 0 | 2 | 2 | 0.31 | 4 | 2 | 2 | 16 | LOW | Low | Yes | No | Non-Critical | NON-CRITICAL: risk band LOW (S=4, RPN=16 below HIGH thresholds); routine consumable — failure manageable through normal planning and procurement lead time | 52 | 589.16
M3210 | INBLDG-095 |  | CHPP WORKSHOP | NYYHY3X2.5MM | CABLE NYYHY 3X2,5MM SUPREME | Cable / Wiring Accessory | CPPELECT | COAL HANDLING AND PREPARATION PLANT | 78.33 | 0 | 0 | 0 | 0 | 0 | 0 | 1 | 1 | 0.15 | 5 | 2 | 5 | 50 | LOW | Low | Yes | No | Non-Critical | NON-CRITICAL: risk band LOW (S=5, RPN=50 below HIGH thresholds); routine consumable — failure manageable through normal planning and procurement lead time | 9 | 704.97
M3211 | INBLDG-095 |  | CHPP WORKSHOP | WD40-333ML | RUST REMOVER LUBRICANT | Lubricant / Oil / Coolant | CPPWELDR | COAL HANDLING AND PREPARATION PLANT | 4.43 | 0 | 0 | 0 | 0 | 0 | 0 | 10 | 10 | 1.54 | 5 | 5 | 3 | 75 | LOW | Low | Yes | No | Non-Critical | NON-CRITICAL: risk band LOW (S=5, RPN=75 below HIGH thresholds); routine consumable — failure manageable through normal planning and procurement lead time | 115 | 509.45
M3212 | INBLDG-095 |  | CHPP WORKSHOP | WK630SAE | TRIMMER BLADE_4 HOLES_20X60X225MM LENGTH | Tools / Workshop Consumable | CPPMECHA | COAL HANDLING AND PREPARATION PLANT | 244.41 | 0 | 0 | 0 | 0 | 0 | 0 | 2 | 2 | 0.31 | 2 | 2 | 1 | 4 | LOW | Low | Yes | No | Non-Critical | NON-CRITICAL: risk band LOW (S=2, RPN=4 below HIGH thresholds); routine consumable — failure manageable through normal planning and procurement lead time | 0 | 0
M3213 | INBLDG-096 |  | CHPP WTP INFRASTRUCTURE | 31201632-0001 | SILICONE ADHESIVE GLASS-SILICONE | Chemical / Adhesive / Sealant | INFMECHA | INFRASTRUCTURE & POWER DISTRIBUTION MAINTENANCE | 1.84 | 0 | 0 | 4 | 0 | 0 | 0 | 0 | 4 | 0.62 | 4 | 3 | 2 | 24 | LOW | Low | Yes | No | Non-Critical | NON-CRITICAL: risk band LOW (S=4, RPN=24 below HIGH thresholds); routine consumable — failure manageable through normal planning and procurement lead time | 81 | 149.04
M3214 | INBLDG-096 |  | CHPP WTP INFRASTRUCTURE | 31201632-0004 | SILICONE ADHESIVE SIKATITAN-258 | Chemical / Adhesive / Sealant | INFMECHA | INFRASTRUCTURE & POWER DISTRIBUTION MAINTENANCE | 7.6 | 0 | 0 | 10 | 0 | 0 | 0 | 0 | 10 | 1.54 | 4 | 5 | 2 | 40 | LOW | Low | Yes | No | Non-Critical | NON-CRITICAL: risk band LOW (S=4, RPN=40 below HIGH thresholds); routine consumable — failure manageable through normal planning and procurement lead time | 98 | 744.8
M3215 | INBLDG-096 |  | CHPP WTP INFRASTRUCTURE | 31201632-0005 | SILICONE ADHESIVE GLASS-DOWSIL | Chemical / Adhesive / Sealant | INFMECHA | INFRASTRUCTURE & POWER DISTRIBUTION MAINTENANCE | 2.95 | 0 | 0 | 8 | 0 | 0 | 0 | 0 | 8 | 1.23 | 4 | 4 | 2 | 32 | LOW | Low | Yes | No | Non-Critical | NON-CRITICAL: risk band LOW (S=4, RPN=32 below HIGH thresholds); routine consumable — failure manageable through normal planning and procurement lead time | 41 | 120.95
M3216 | INBLDG-096 |  | CHPP WTP INFRASTRUCTURE | 31211505-0004 | OIL BASED PAINTS_1KG_LEMONADE | Lubricant / Oil / Coolant | INFMECHA | INFRASTRUCTURE & POWER DISTRIBUTION MAINTENANCE | 5.27 | 0 | 0 | 10 | 0 | 0 | 0 | 0 | 10 | 1.54 | 5 | 5 | 3 | 75 | LOW | Low | Yes | No | Non-Critical | NON-CRITICAL: risk band LOW (S=5, RPN=75 below HIGH thresholds); routine consumable — failure manageable through normal planning and procurement lead time | 0 | 0
M3217 | INBLDG-096 |  | CHPP WTP INFRASTRUCTURE | 31211505-0005 | OIL BASED PAINTS_1KG_VERMILLION | Lubricant / Oil / Coolant | INFMECHA | INFRASTRUCTURE & POWER DISTRIBUTION MAINTENANCE | 6.07 | 0 | 0 | 10 | 0 | 0 | 0 | 0 | 10 | 1.54 | 5 | 5 | 3 | 75 | LOW | Low | Yes | No | Non-Critical | NON-CRITICAL: risk band LOW (S=5, RPN=75 below HIGH thresholds); routine consumable — failure manageable through normal planning and procurement lead time | 44 | 267.08
M3218 | INBLDG-096 |  | CHPP WTP INFRASTRUCTURE | 31211505-0007 | OIL BASED PAINTS_1KG_BLUE | Lubricant / Oil / Coolant | INFMECHA | INFRASTRUCTURE & POWER DISTRIBUTION MAINTENANCE | 5.77 | 0 | 0 | 12 | 0 | 0 | 0 | 0 | 12 | 1.85 | 5 | 5 | 3 | 75 | LOW | Low | Yes | No | Non-Critical | NON-CRITICAL: risk band LOW (S=5, RPN=75 below HIGH thresholds); routine consumable — failure manageable through normal planning and procurement lead time | 11 | 63.47
M3219 | INBLDG-096 |  | CHPP WTP INFRASTRUCTURE | 31211505-0008 | OIL BASED PAINTS_1KG_DARK GREEN | Lubricant / Oil / Coolant | INFMECHA | INFRASTRUCTURE & POWER DISTRIBUTION MAINTENANCE | 5.18 | 0 | 0 | 12 | 0 | 0 | 0 | 0 | 12 | 1.85 | 5 | 5 | 3 | 75 | LOW | Low | Yes | No | Non-Critical | NON-CRITICAL: risk band LOW (S=5, RPN=75 below HIGH thresholds); routine consumable — failure manageable through normal planning and procurement lead time | 27 | 139.86
M3220 | INBLDG-096 |  | CHPP WTP INFRASTRUCTURE | 31211505-0010 | OIL BASED PAINTS_1KG_SUPER WHITE | Lubricant / Oil / Coolant | INFMECHA | INFRASTRUCTURE & POWER DISTRIBUTION MAINTENANCE | 5.77 | 0 | 0 | 20 | 0 | 0 | 0 | 0 | 20 | 3.08 | 5 | 6 | 3 | 90 | LOW | Low | Yes | No | Non-Critical | NON-CRITICAL: risk band LOW (S=5, RPN=90 below HIGH thresholds); routine consumable — failure manageable through normal planning and procurement lead time | 9 | 51.93
M3221 | INBLDG-096 |  | CHPP WTP INFRASTRUCTURE | 31211803-0006 | PAINT OR VARNISH THINNERS 5L | Chemical / Adhesive / Sealant | INFMECHA | INFRASTRUCTURE & POWER DISTRIBUTION MAINTENANCE | 15.02 | 0 | 0 | 4 | 3 | 0 | 0 | 0 | 7 | 1.08 | 4 | 4 | 2 | 32 | LOW | Low | Yes | No | Non-Critical | NON-CRITICAL: risk band LOW (S=4, RPN=32 below HIGH thresholds); routine consumable — failure manageable through normal planning and procurement lead time | 0 | 0
M3222 | INBLDG-096 |  | CHPP WTP INFRASTRUCTURE | 31211904-0007 | PAINT BRUSHES_3 INCH_WOODEN HANDLE | Paint / Coating | INFMECHA | INFRASTRUCTURE & POWER DISTRIBUTION MAINTENANCE | 1.44 | 0 | 0 | 6 | 0 | 0 | 0 | 0 | 6 | 0.92 | 2 | 4 | 1 | 8 | LOW | Low | Yes | No | Non-Critical | NON-CRITICAL: risk band LOW (S=2, RPN=8 below HIGH thresholds); routine consumable — failure manageable through normal planning and procurement lead time | 0 | 0
M3223 | INBLDG-096 |  | CHPP WTP INFRASTRUCTURE | 31211904-0008 | PAINT BRUSH_4IN_WOODEN HANDLE | Paint / Coating | INFMECHA | INFRASTRUCTURE & POWER DISTRIBUTION MAINTENANCE | 1.95 | 0 | 0 | 0 | 10 | 0 | 0 | 0 | 10 | 1.54 | 2 | 5 | 1 | 10 | LOW | Low | Yes | No | Non-Critical | NON-CRITICAL: risk band LOW (S=2, RPN=10 below HIGH thresholds); routine consumable — failure manageable through normal planning and procurement lead time | 0 | 0
M3224 | INBLDG-096 |  | CHPP WTP INFRASTRUCTURE | 39121405-0036 | UNINSULATED CABLE LUG SC 95-12 COPPER | Cable / Wiring Accessory | INFMECHA | INFRASTRUCTURE & POWER DISTRIBUTION MAINTENANCE | 1.35 | 0 | 0 | 8 | 0 | 0 | 0 | 0 | 8 | 1.23 | 5 | 4 | 5 | 100 | MEDIUM | Low | Yes | No | Non-Critical | NON-CRITICAL: risk band MEDIUM (S=5, RPN=100 below HIGH thresholds); routine consumable — failure manageable through normal planning and procurement lead time | 23 | 31.05
M3225 | INBLDG-096 |  | CHPP WTP INFRASTRUCTURE | 47131825-0001 | CONTACT SURFACE CLEANERS 1 CAN - CRC | Chemical / Adhesive / Sealant | INFMECHA | INFRASTRUCTURE & POWER DISTRIBUTION MAINTENANCE | 5.67 | 0 | 0 | 6 | 0 | 0 | 0 | 0 | 6 | 0.92 | 4 | 4 | 2 | 32 | LOW | Low | Yes | No | Non-Critical | NON-CRITICAL: risk band LOW (S=4, RPN=32 below HIGH thresholds); routine consumable — failure manageable through normal planning and procurement lead time | 0 | 0
M3226 | INBLDG-096 |  | CHPP WTP INFRASTRUCTURE | 53102504-0002 | DOTTING GLOVES OR MITTENS | PPE / Safety Item | INFMECHA | INFRASTRUCTURE & POWER DISTRIBUTION MAINTENANCE | 1.95 | 0 | 0 | 5 | 0 | 0 | 0 | 0 | 5 | 0.77 | 2 | 3 | 1 | 6 | LOW | Low | Yes | No | Non-Critical | NON-CRITICAL: risk band LOW (S=2, RPN=6 below HIGH thresholds); routine consumable — failure manageable through normal planning and procurement lead time | 786 | 1532.7
M3227 | INBLDG-096 |  | CHPP WTP INFRASTRUCTURE | 602856 | UV LAMP REPLACEMENT | Lighting | INFMECHA | INFRASTRUCTURE & POWER DISTRIBUTION MAINTENANCE | 567.39 | 0 | 0 | 0 | 0 | 1 | 0 | 0 | 1 | 0.15 | 3 | 2 | 2 | 12 | LOW | Low | Yes | No | Non-Critical | NON-CRITICAL: risk band LOW (S=3, RPN=12 below HIGH thresholds); routine consumable — failure manageable through normal planning and procurement lead time | 2 | 1134.78
M3228 | INBLDG-096 |  | CHPP WTP INFRASTRUCTURE | BW30-4040 | FIBERGLASSED MEMBRANE ELEMENTS | General Spare Part | INFMECHA | INFRASTRUCTURE & POWER DISTRIBUTION MAINTENANCE | 191.16 | 0 | 3 | 20 | 0 | 0 | 0 | 0 | 23 | 3.54 | 5 | 6 | 5 | 150 | MEDIUM | Low | No | No | Non-Critical | NON-CRITICAL: risk band MEDIUM (S=5, RPN=150 below HIGH thresholds); failure manageable through normal planning and procurement lead time | 18 | 3440.88
M3229 | INBLDG-098 |  | CHPP REVERSE OSMOSIS | 31211505-0009 | OIL BASED PAINTS_1KG_DOVE GREY | Lubricant / Oil / Coolant | INFMECHA | INFRASTRUCTURE & POWER DISTRIBUTION MAINTENANCE | 5.72 | 0 | 0 | 10 | 0 | 0 | 0 | 0 | 10 | 1.54 | 5 | 5 | 3 | 75 | LOW | Low | Yes | No | Non-Critical | NON-CRITICAL: risk band LOW (S=5, RPN=75 below HIGH thresholds); routine consumable — failure manageable through normal planning and procurement lead time | 20 | 114.4
M3230 | INBLDG-098 |  | CHPP REVERSE OSMOSIS | 39101628-0032 | LED TUBE 1200MM 16W 765 T8 AP I G | Lighting | INFMECHA | INFRASTRUCTURE & POWER DISTRIBUTION MAINTENANCE | 2.47 | 0 | 0 | 50 | 0 | 0 | 0 | 0 | 50 | 7.69 | 3 | 7 | 2 | 42 | LOW | Low | Yes | No | Non-Critical | NON-CRITICAL: risk band LOW (S=3, RPN=42 below HIGH thresholds); routine consumable — failure manageable through normal planning and procurement lead time | 46 | 113.62
M3231 | INBLDG-098 |  | CHPP REVERSE OSMOSIS | BW30-4040 | FIBERGLASSED MEMBRANE ELEMENTS | General Spare Part | INFMECHA | INFRASTRUCTURE & POWER DISTRIBUTION MAINTENANCE | 191.16 | 0 | 9 | 10 | 0 | 0 | 0 | 0 | 19 | 2.92 | 5 | 6 | 5 | 150 | MEDIUM | Low | No | No | Non-Critical | NON-CRITICAL: risk band MEDIUM (S=5, RPN=150 below HIGH thresholds); failure manageable through normal planning and procurement lead time | 18 | 3440.88
M3232 | INBLDG-099 |  | CHPP GENSET INFRASTRUCTURE | 11111700-0002 | PASIR HALUS | General Spare Part | INFMECHA | INFRASTRUCTURE & POWER DISTRIBUTION MAINTENANCE | 45.47 | 0 | 0 | 0 | 0 | 0 | 0 | 0 | 0 | 0 | 5 | 1 | 5 | 25 | LOW | High | No | No | Non-Critical | NON-CRITICAL: risk band LOW (S=5, RPN=25 below HIGH thresholds); failure manageable through normal planning and procurement lead time | 0 | 0
M3233 | INBLDG-099 |  | CHPP GENSET INFRASTRUCTURE | 23131503-0002 | GURINDA ASAH 150X6X22, 6 INCH | General Spare Part | INFMECHA | INFRASTRUCTURE & POWER DISTRIBUTION MAINTENANCE | 1.66 | 0 | 0 | 5 | 0 | 0 | 0 | 0 | 5 | 0.77 | 5 | 3 | 5 | 75 | LOW | High | No | No | Non-Critical | NON-CRITICAL: risk band LOW (S=5, RPN=75 below HIGH thresholds); failure manageable through normal planning and procurement lead time | 0 | 0
M3234 | INBLDG-099 |  | CHPP GENSET INFRASTRUCTURE | 23271810-0013 | WELDING ELECTRODE RB26 2.6MM | Welding / Cutting Consumable | INFMECHA | INFRASTRUCTURE & POWER DISTRIBUTION MAINTENANCE | 2.53 | 0 | 0 | 10 | 0 | 0 | 0 | 0 | 10 | 1.54 | 3 | 5 | 1 | 15 | LOW | High | Yes | No | Non-Critical | NON-CRITICAL: risk band LOW (S=3, RPN=15 below HIGH thresholds); routine consumable — failure manageable through normal planning and procurement lead time | 50 | 126.5
M3235 | INBLDG-099 |  | CHPP GENSET INFRASTRUCTURE | 23271810-0015 | WELDING ELECTRODE LB52U 2.6MM | Welding / Cutting Consumable | INFMECHA | INFRASTRUCTURE & POWER DISTRIBUTION MAINTENANCE | 3.54 | 0 | 0 | 15 | 0 | 0 | 0 | 0 | 15 | 2.31 | 3 | 5 | 1 | 15 | LOW | High | Yes | No | Non-Critical | NON-CRITICAL: risk band LOW (S=3, RPN=15 below HIGH thresholds); routine consumable — failure manageable through normal planning and procurement lead time | 60 | 212.4
M3236 | INBLDG-099 |  | CHPP GENSET INFRASTRUCTURE | 24141506-0004 | TARPAULINS 4X6M | General Spare Part | INFMECHA | INFRASTRUCTURE & POWER DISTRIBUTION MAINTENANCE | 36.47 | 0 | 0 | 1 | 0 | 0 | 0 | 0 | 1 | 0.15 | 5 | 2 | 5 | 50 | LOW | High | No | No | Non-Critical | NON-CRITICAL: risk band LOW (S=5, RPN=50 below HIGH thresholds); failure manageable through normal planning and procurement lead time | 0 | 0
M3237 | INBLDG-099 |  | CHPP GENSET INFRASTRUCTURE | 24141506-0034 | TERPAL 3 X 4MTR | General Spare Part | INFMECHA | INFRASTRUCTURE & POWER DISTRIBUTION MAINTENANCE | 8.72 | 0 | 0 | 0 | 0 | 0 | 0 | 1 | 1 | 0.15 | 5 | 2 | 5 | 50 | LOW | High | No | No | Non-Critical | NON-CRITICAL: risk band LOW (S=5, RPN=50 below HIGH thresholds); failure manageable through normal planning and procurement lead time | 9 | 78.48
M3238 | INBLDG-099 |  | CHPP GENSET INFRASTRUCTURE | 26111710-0001 | 12V 9AH BATTERY | Battery | INFMECHA | INFRASTRUCTURE & POWER DISTRIBUTION MAINTENANCE | 42.14 | 0 | 0 | 0 | 0 | 0 | 2 | 0 | 2 | 0.31 | 6 | 2 | 4 | 48 | LOW | High | Yes | No | Critical | CRITICAL: supports HIGH-criticality equipment (FMEA Tier A / single-stream) — severity 6/10 on key production asset | 24 | 1011.36
M3239 | INBLDG-099 |  | CHPP GENSET INFRASTRUCTURE | 26121600-0005 | CABLE NYYHY 3 CORE X 2,5 MM - SUPREME | Cable / Wiring Accessory | INFELECT | INFRASTRUCTURE & POWER DISTRIBUTION MAINTENANCE | 1.66 | 0 | 0 | 0 | 10 | 0 | 0 | 0 | 10 | 1.54 | 5 | 5 | 5 | 125 | MEDIUM | High | Yes | No | Non-Critical | NON-CRITICAL: risk band MEDIUM (S=5, RPN=125 below HIGH thresholds); routine consumable — failure manageable through normal planning and procurement lead time | 0 | 0
M3240 | INBLDG-099 |  | CHPP GENSET INFRASTRUCTURE | 26121613-0041 | NYY 4COREX2.5MM STRANDED | General Spare Part | INFMECHA | INFRASTRUCTURE & POWER DISTRIBUTION MAINTENANCE | 1.74 | 0 | 0 | 0 | 29 | 0 | 0 | 0 | 29 | 4.46 | 5 | 7 | 5 | 175 | MEDIUM | High | No | No | Non-Critical | NON-CRITICAL: risk band MEDIUM (S=5, RPN=175 below HIGH thresholds); failure manageable through normal planning and procurement lead time | 2666 | 4638.84
M3241 | INBLDG-099 |  | CHPP GENSET INFRASTRUCTURE | 31161740-0427 | HEX HEAD BOLT M20X150 C/W NUT&WASHER | Fastener | INFMECHA | INFRASTRUCTURE & POWER DISTRIBUTION MAINTENANCE | 2.6 | 0 | 0 | 0 | 20 | 0 | 0 | 0 | 20 | 3.08 | 4 | 6 | 3 | 72 | LOW | High | Yes | No | Non-Critical | NON-CRITICAL: risk band LOW (S=4, RPN=72 below HIGH thresholds); routine consumable — failure manageable through normal planning and procurement lead time | 60 | 156
M3242 | INBLDG-099 |  | CHPP GENSET INFRASTRUCTURE | 31201502-0006 | RUBBER SPLICING TAPE 23 | Pipe / Fitting / Structural | INFELECT | INFRASTRUCTURE & POWER DISTRIBUTION MAINTENANCE | 6.36 | 0 | 0 | 1 | 0 | 0 | 0 | 0 | 1 | 0.15 | 7 | 2 | 9 | 126 | MEDIUM | High | Yes | No | Critical | CRITICAL: supports HIGH-criticality equipment (FMEA Tier A / single-stream) — severity 7/10 on key production asset | 10 | 63.6
M3243 | INBLDG-099 |  | CHPP GENSET INFRASTRUCTURE | 31201514-0001 | PTFE THREAD SEALING TAPE 1 ROLL | Seal / Gasket / O-Ring | INFPLUMB | INFRASTRUCTURE & POWER DISTRIBUTION MAINTENANCE | 0.26 | 0 | 0 | 0 | 10 | 0 | 0 | 0 | 10 | 1.54 | 6 | 5 | 3 | 90 | LOW | High | Yes | No | Critical | CRITICAL: supports HIGH-criticality equipment (FMEA Tier A / single-stream) — severity 6/10 on key production asset | 18 | 4.68
M3244 | INBLDG-099 |  | CHPP GENSET INFRASTRUCTURE | 31201525-0053 | SCOTCH 33 VINYL ELECTRICAL TAPE | Tools / Workshop Consumable | INFELECT | INFRASTRUCTURE & POWER DISTRIBUTION MAINTENANCE | 3.21 | 0 | 0 | 2 | 0 | 0 | 0 | 0 | 2 | 0.31 | 2 | 2 | 1 | 4 | LOW | High | Yes | No | Non-Critical | NON-CRITICAL: risk band LOW (S=2, RPN=4 below HIGH thresholds); routine consumable — failure manageable through normal planning and procurement lead time | 0 | 0
M3245 | INBLDG-099 |  | CHPP GENSET INFRASTRUCTURE | 31201534-0006 | RUBBER TAPE UNIBEL BLACK 1 ROLL | Pipe / Fitting / Structural | INFELECT | INFRASTRUCTURE & POWER DISTRIBUTION MAINTENANCE | 0.56 | 0 | 0 | 2 | 0 | 0 | 0 | 0 | 2 | 0.31 | 7 | 2 | 9 | 126 | MEDIUM | High | Yes | No | Critical | CRITICAL: supports HIGH-criticality equipment (FMEA Tier A / single-stream) — severity 7/10 on key production asset | 72 | 40.32
M3246 | INBLDG-099 |  | CHPP GENSET INFRASTRUCTURE | 31211507-0002 | SPRAY PAINT BLACK 1 CAN | Chemical / Adhesive / Sealant | INFMECHA | INFRASTRUCTURE & POWER DISTRIBUTION MAINTENANCE | 2.51 | 0 | 0 | 0 | 0 | 0 | 0 | 5 | 5 | 0.77 | 4 | 3 | 2 | 24 | LOW | High | Yes | No | Non-Critical | NON-CRITICAL: risk band LOW (S=4, RPN=24 below HIGH thresholds); routine consumable — failure manageable through normal planning and procurement lead time | 5 | 12.55
M3247 | INBLDG-099 |  | CHPP GENSET INFRASTRUCTURE | 31211904-0007 | PAINT BRUSHES_3 INCH_WOODEN HANDLE | Paint / Coating | INFMECHA | INFRASTRUCTURE & POWER DISTRIBUTION MAINTENANCE | 1.44 | 0 | 0 | 0 | 5 | 0 | 0 | 0 | 5 | 0.77 | 2 | 3 | 1 | 6 | LOW | High | Yes | No | Non-Critical | NON-CRITICAL: risk band LOW (S=2, RPN=6 below HIGH thresholds); routine consumable — failure manageable through normal planning and procurement lead time | 0 | 0
M3248 | INBLDG-099 |  | CHPP GENSET INFRASTRUCTURE | 35-3/4X66BL | VINYL TAPE_BLUE_SCOTCH 35 | Tools / Workshop Consumable | INFMECHA | INFRASTRUCTURE & POWER DISTRIBUTION MAINTENANCE | 3.42 | 0 | 0 | 0 | 0 | 0 | 0 | 3 | 3 | 0.46 | 2 | 3 | 1 | 6 | LOW | High | Yes | No | Non-Critical | NON-CRITICAL: risk band LOW (S=2, RPN=6 below HIGH thresholds); routine consumable — failure manageable through normal planning and procurement lead time | 24 | 82.08
M3249 | INBLDG-099 |  | CHPP GENSET INFRASTRUCTURE | 35-3/4X66RD | VINYL TAPE_RED_SCOTCH 35 | Tools / Workshop Consumable | INFMECHA | INFRASTRUCTURE & POWER DISTRIBUTION MAINTENANCE | 3.22 | 0 | 0 | 0 | 0 | 0 | 0 | 3 | 3 | 0.46 | 2 | 3 | 1 | 6 | LOW | High | Yes | No | Non-Critical | NON-CRITICAL: risk band LOW (S=2, RPN=6 below HIGH thresholds); routine consumable — failure manageable through normal planning and procurement lead time | 22 | 70.84
M3250 | INBLDG-099 |  | CHPP GENSET INFRASTRUCTURE | 35-3/4X66YL | VINYL TAPE_YELLOW_SCOTCH 35 | Tools / Workshop Consumable | INFMECHA | INFRASTRUCTURE & POWER DISTRIBUTION MAINTENANCE | 3.52 | 0 | 0 | 0 | 0 | 0 | 0 | 3 | 3 | 0.46 | 2 | 3 | 1 | 6 | LOW | High | Yes | No | Non-Critical | NON-CRITICAL: risk band LOW (S=2, RPN=6 below HIGH thresholds); routine consumable — failure manageable through normal planning and procurement lead time | 24 | 84.48
M3251 | INBLDG-099 |  | CHPP GENSET INFRASTRUCTURE | 355X3X254MM | RESIBON - CUTTING WHEEL A30PBF | Welding / Cutting Consumable | INFMECHA | INFRASTRUCTURE & POWER DISTRIBUTION MAINTENANCE | 4.89 | 0 | 0 | 5 | 0 | 0 | 0 | 0 | 5 | 0.77 | 3 | 3 | 1 | 9 | LOW | High | Yes | No | Non-Critical | NON-CRITICAL: risk band LOW (S=3, RPN=9 below HIGH thresholds); routine consumable — failure manageable through normal planning and procurement lead time | 0 | 0
M3252 | INBLDG-099 |  | CHPP GENSET INFRASTRUCTURE | 39101628-0032 | LED TUBE 1200MM 16W 765 T8 AP I G | Lighting | INFMECHA | INFRASTRUCTURE & POWER DISTRIBUTION MAINTENANCE | 2.47 | 0 | 0 | 0 | 20 | 0 | 0 | 20 | 40 | 6.15 | 3 | 7 | 2 | 42 | LOW | High | Yes | No | Non-Critical | NON-CRITICAL: risk band LOW (S=3, RPN=42 below HIGH thresholds); routine consumable — failure manageable through normal planning and procurement lead time | 46 | 113.62
M3253 | INBLDG-099 |  | CHPP GENSET INFRASTRUCTURE | 39111611-0008 | FLOOD LIGHT LAMP LED BRP130 70W | Lighting | INFMECHA | INFRASTRUCTURE & POWER DISTRIBUTION MAINTENANCE | 99.75 | 0 | 0 | 0 | 0 | 0 | 0 | 10 | 10 | 1.54 | 3 | 5 | 2 | 30 | LOW | High | Yes | No | Non-Critical | NON-CRITICAL: risk band LOW (S=3, RPN=30 below HIGH thresholds); routine consumable — failure manageable through normal planning and procurement lead time | 40 | 3990
M3254 | INBLDG-099 |  | CHPP GENSET INFRASTRUCTURE | 39121703-0052 | CABLE TIES 4.8 X 400 MM | Cable / Wiring Accessory | INFMECHA | INFRASTRUCTURE & POWER DISTRIBUTION MAINTENANCE | 2.69 | 0 | 0 | 0 | 0 | 0 | 0 | 2 | 2 | 0.31 | 5 | 2 | 5 | 50 | LOW | High | Yes | No | Non-Critical | NON-CRITICAL: risk band LOW (S=5, RPN=50 below HIGH thresholds); routine consumable — failure manageable through normal planning and procurement lead time | 21 | 56.49
M3255 | INBLDG-099 |  | CHPP GENSET INFRASTRUCTURE | 4"-FLEXOFIT | CUTTING WHEEL | Welding / Cutting Consumable | INFMECHA | INFRASTRUCTURE & POWER DISTRIBUTION MAINTENANCE | 1.11 | 0 | 0 | 10 | 0 | 0 | 0 | 12 | 22 | 3.38 | 3 | 6 | 1 | 18 | LOW | High | Yes | No | Non-Critical | NON-CRITICAL: risk band LOW (S=3, RPN=18 below HIGH thresholds); routine consumable — failure manageable through normal planning and procurement lead time | 0 | 0
M3256 | INBLDG-099 |  | CHPP GENSET INFRASTRUCTURE | 40151607-0006 | REFRIGERANT / FREON, R32, 30 LBS, 13.6KG | General Spare Part | INFCARPN | INFRASTRUCTURE & POWER DISTRIBUTION MAINTENANCE | 103.41 | 0 | 0 | 0 | 0 | 0 | 4 | 0 | 4 | 0.62 | 5 | 3 | 5 | 75 | LOW | High | No | No | Non-Critical | NON-CRITICAL: risk band LOW (S=5, RPN=75 below HIGH thresholds); failure manageable through normal planning and procurement lead time | 5 | 517.05
M3257 | INBLDG-099 |  | CHPP GENSET INFRASTRUCTURE | 40171602-0002 | SEAMLESS CARBON STEEL PIPE SCH40 1/2" | Pipe / Fitting / Structural | INFMECHA | INFRASTRUCTURE & POWER DISTRIBUTION MAINTENANCE | 15.61 | 0 | 0 | 0 | 0 | 0 | 0 | 1 | 1 | 0.15 | 7 | 2 | 9 | 126 | MEDIUM | High | Yes | No | Critical | CRITICAL: supports HIGH-criticality equipment (FMEA Tier A / single-stream) — severity 7/10 on key production asset | 1 | 15.61
M3258 | INBLDG-099 |  | CHPP GENSET INFRASTRUCTURE | 41111957-0001 | OIL PRESS. SENSOR 17.5KVA 0-10BAR NPT1/8 | Sensor / Instrument | INFMECHA | INFRASTRUCTURE & POWER DISTRIBUTION MAINTENANCE | 34.52 | 0 | 0 | 0 | 1 | 0 | 0 | 0 | 1 | 0.15 | 6 | 2 | 7 | 84 | LOW | High | No | No | Critical | CRITICAL: supports HIGH-criticality equipment (FMEA Tier A / single-stream) — severity 6/10 on key production asset | 8 | 276.16
M3259 | INBLDG-099 |  | CHPP GENSET INFRASTRUCTURE | 46181504-0015 | REUSABLE EAR PLUG_NRR 25DB | Cable / Wiring Accessory | INFMECHA | INFRASTRUCTURE & POWER DISTRIBUTION MAINTENANCE | 0.34 | 0 | 0 | 0 | 0 | 0 | 10 | 0 | 10 | 1.54 | 5 | 5 | 5 | 125 | MEDIUM | High | Yes | No | Non-Critical | NON-CRITICAL: risk band MEDIUM (S=5, RPN=125 below HIGH thresholds); routine consumable — failure manageable through normal planning and procurement lead time | 246 | 83.64
M3260 | INBLDG-099 |  | CHPP GENSET INFRASTRUCTURE | 47131901-0001 | ABSORBENT MATS | Tools / Workshop Consumable | INFMECHA | INFRASTRUCTURE & POWER DISTRIBUTION MAINTENANCE | 53.23 | 0 | 0 | 66 | 1 | 0 | 0 | 0 | 67 | 10.31 | 2 | 8 | 1 | 16 | LOW | High | Yes | No | Non-Critical | NON-CRITICAL: risk band LOW (S=2, RPN=16 below HIGH thresholds); routine consumable — failure manageable through normal planning and procurement lead time | 57 | 3034.11
M3261 | INBLDG-099 |  | CHPP GENSET INFRASTRUCTURE | 53102504-0002 | DOTTING GLOVES OR MITTENS | PPE / Safety Item | INFCARPN | INFRASTRUCTURE & POWER DISTRIBUTION MAINTENANCE | 1.95 | 0 | 0 | 0 | 0 | 0 | 0 | 5 | 5 | 0.77 | 2 | 3 | 1 | 6 | LOW | High | Yes | No | Non-Critical | NON-CRITICAL: risk band LOW (S=2, RPN=6 below HIGH thresholds); routine consumable — failure manageable through normal planning and procurement lead time | 786 | 1532.7
M3262 | INBLDG-099 |  | CHPP GENSET INFRASTRUCTURE | 53102504-0002 | DOTTING GLOVES OR MITTENS | PPE / Safety Item | INFELECT | INFRASTRUCTURE & POWER DISTRIBUTION MAINTENANCE | 1.95 | 0 | 0 | 5 | 0 | 0 | 0 | 0 | 5 | 0.77 | 2 | 3 | 1 | 6 | LOW | High | Yes | No | Non-Critical | NON-CRITICAL: risk band LOW (S=2, RPN=6 below HIGH thresholds); routine consumable — failure manageable through normal planning and procurement lead time | 786 | 1532.7
M3263 | INBLDG-099 |  | CHPP GENSET INFRASTRUCTURE | 53102504-0002 | DOTTING GLOVES OR MITTENS | PPE / Safety Item | INFMECHA | INFRASTRUCTURE & POWER DISTRIBUTION MAINTENANCE | 1.95 | 0 | 0 | 5 | 2 | 0 | 5 | 5 | 17 | 2.62 | 2 | 6 | 1 | 12 | LOW | High | Yes | No | Non-Critical | NON-CRITICAL: risk band LOW (S=2, RPN=12 below HIGH thresholds); routine consumable — failure manageable through normal planning and procurement lead time | 786 | 1532.7
M3264 | INBLDG-099 |  | CHPP GENSET INFRASTRUCTURE | EONHAND270 | WATERLESS HAND CLEANER | Chemical / Adhesive / Sealant | INFCARPN | INFRASTRUCTURE & POWER DISTRIBUTION MAINTENANCE | 32.34 | 0 | 0 | 0 | 0 | 0 | 1 | 0 | 1 | 0.15 | 4 | 2 | 2 | 16 | LOW | High | Yes | No | Non-Critical | NON-CRITICAL: risk band LOW (S=4, RPN=16 below HIGH thresholds); routine consumable — failure manageable through normal planning and procurement lead time | 33 | 1067.22
M3265 | INBLDG-099 |  | CHPP GENSET INFRASTRUCTURE | NYYHY3X2.5MM | CABLE NYYHY 3X2,5MM SUPREME | Cable / Wiring Accessory | INFMECHA | INFRASTRUCTURE & POWER DISTRIBUTION MAINTENANCE | 78.33 | 0 | 0 | 0 | 0 | 0 | 0 | 3 | 3 | 0.46 | 5 | 3 | 5 | 75 | LOW | High | Yes | No | Non-Critical | NON-CRITICAL: risk band LOW (S=5, RPN=75 below HIGH thresholds); routine consumable — failure manageable through normal planning and procurement lead time | 9 | 704.97
M3266 | INBLDG-100 |  | CHPP FUEL STATION INFRASTRUCTURE | 39101628-0021 | LED TUNEL LIGHT SILVER | Lighting | CPPMECHA | COAL HANDLING AND PREPARATION PLANT | 150.13 | 1 | 0 | 0 | 0 | 0 | 0 | 0 | 1 | 0.15 | 3 | 2 | 2 | 12 | LOW | Low | Yes | No | Non-Critical | NON-CRITICAL: risk band LOW (S=3, RPN=12 below HIGH thresholds); routine consumable — failure manageable through normal planning and procurement lead time | 0 | 0
M3267 | INBLDG-100 |  | CHPP FUEL STATION INFRASTRUCTURE | 47131501-0001 | RAGS 1 BAG | General Spare Part | INFMECHA | INFRASTRUCTURE & POWER DISTRIBUTION MAINTENANCE | 1.07 | 0 | 0 | 0 | 0 | 0 | 50 | 0 | 50 | 7.69 | 5 | 7 | 5 | 175 | MEDIUM | Low | No | No | Non-Critical | NON-CRITICAL: risk band MEDIUM (S=5, RPN=175 below HIGH thresholds); failure manageable through normal planning and procurement lead time | 955 | 1021.85
M3268 | INBLDG-101 |  | CHPP INCENERATOR INFRASTRUCTURE | 23131503-0011 | GRINDING WHEELS 355X3X25.4 | Welding / Cutting Consumable | INFMECHA | INFRASTRUCTURE & POWER DISTRIBUTION MAINTENANCE | 5.65 | 0 | 0 | 5 | 0 | 0 | 0 | 0 | 5 | 0.77 | 3 | 3 | 1 | 9 | LOW | Low | Yes | No | Non-Critical | NON-CRITICAL: risk band LOW (S=3, RPN=9 below HIGH thresholds); routine consumable — failure manageable through normal planning and procurement lead time | 0 | 0
M3269 | INBLDG-101 |  | CHPP INCENERATOR INFRASTRUCTURE | 24141506-0005 | TARPAULINS 6X8M | General Spare Part | INFMECHA | INFRASTRUCTURE & POWER DISTRIBUTION MAINTENANCE | 69.22 | 0 | 0 | 2 | 0 | 0 | 0 | 0 | 2 | 0.31 | 5 | 2 | 5 | 50 | LOW | Low | No | No | Non-Critical | NON-CRITICAL: risk band LOW (S=5, RPN=50 below HIGH thresholds); failure manageable through normal planning and procurement lead time | 0 | 0
M3270 | INBLDG-101 |  | CHPP INCENERATOR INFRASTRUCTURE | 6"FLEXOVIT | CUTTING WHEEL | Welding / Cutting Consumable | INFMECHA | INFRASTRUCTURE & POWER DISTRIBUTION MAINTENANCE | 3.08 | 0 | 0 | 10 | 0 | 0 | 0 | 0 | 10 | 1.54 | 3 | 5 | 1 | 15 | LOW | Low | Yes | No | Non-Critical | NON-CRITICAL: risk band LOW (S=3, RPN=15 below HIGH thresholds); routine consumable — failure manageable through normal planning and procurement lead time | 7 | 21.56
M3271 | INBLDG-102 |  | CHPP CLINIC | 31201535-0001 | SPLICING CABLE | Cable / Wiring Accessory | INFMECHA | INFRASTRUCTURE & POWER DISTRIBUTION MAINTENANCE | 34.49 | 0 | 6 | 0 | 0 | 0 | 0 | 0 | 6 | 0.92 | 5 | 4 | 5 | 100 | MEDIUM | Low | Yes | No | Non-Critical | NON-CRITICAL: risk band MEDIUM (S=5, RPN=100 below HIGH thresholds); routine consumable — failure manageable through normal planning and procurement lead time | 0 | 0
M3272 | INBLDG-102 |  | CHPP CLINIC | 53102504-0002 | DOTTING GLOVES OR MITTENS | PPE / Safety Item | INFMECHA | INFRASTRUCTURE & POWER DISTRIBUTION MAINTENANCE | 1.95 | 0 | 4 | 0 | 0 | 0 | 0 | 0 | 4 | 0.62 | 2 | 3 | 1 | 6 | LOW | Low | Yes | No | Non-Critical | NON-CRITICAL: risk band LOW (S=2, RPN=6 below HIGH thresholds); routine consumable — failure manageable through normal planning and procurement lead time | 786 | 1532.7
M3273 | INBLDG-103 |  | CHPP MOSQUE | 26121600-0005 | CABLE NYYHY 3 CORE X 2,5 MM - SUPREME | Cable / Wiring Accessory | INFMECHA | INFRASTRUCTURE & POWER DISTRIBUTION MAINTENANCE | 1.66 | 0 | 0 | 600 | 0 | 0 | 0 | 0 | 600 | 92.31 | 5 | 10 | 5 | 250 | HIGH | Low | Yes | No | Critical | CRITICAL: risk band HIGH per IEC 60812 / FMEA CHPP Rev 3 (S=5, RPN=250; band criterion S≥9 or RPN≥200) | 0 | 0
M3274 | INBLDG-103 |  | CHPP MOSQUE | 31191501-0003 | ABRASIVE PAPERS 220 | General Spare Part | INFMECHA | INFRASTRUCTURE & POWER DISTRIBUTION MAINTENANCE | 0.61 | 0 | 1 | 0 | 0 | 0 | 0 | 0 | 1 | 0.15 | 5 | 2 | 5 | 50 | LOW | Low | No | No | Non-Critical | NON-CRITICAL: risk band LOW (S=5, RPN=50 below HIGH thresholds); failure manageable through normal planning and procurement lead time | 172 | 104.92
M3275 | INBLDG-103 |  | CHPP MOSQUE | 31211904-0007 | PAINT BRUSHES_3 INCH_WOODEN HANDLE | Paint / Coating | INFMECHA | INFRASTRUCTURE & POWER DISTRIBUTION MAINTENANCE | 1.44 | 0 | 2 | 0 | 0 | 0 | 0 | 0 | 2 | 0.31 | 2 | 2 | 1 | 4 | LOW | Low | Yes | No | Non-Critical | NON-CRITICAL: risk band LOW (S=2, RPN=4 below HIGH thresholds); routine consumable — failure manageable through normal planning and procurement lead time | 0 | 0
M3276 | INBLDG-104 |  | CHPP SECURITY POS | 31201632-0005 | SILICONE ADHESIVE GLASS-DOWSIL | Chemical / Adhesive / Sealant | INFMECHA | INFRASTRUCTURE & POWER DISTRIBUTION MAINTENANCE | 2.95 | 0 | 0 | 10 | 0 | 0 | 0 | 0 | 10 | 1.54 | 4 | 5 | 2 | 40 | LOW | Low | Yes | No | Non-Critical | NON-CRITICAL: risk band LOW (S=4, RPN=40 below HIGH thresholds); routine consumable — failure manageable through normal planning and procurement lead time | 41 | 120.95
M3277 | INBLDG-104 |  | CHPP SECURITY POS | 39101600-0014 | LAMP FLUORESCENT 18W TLD LIFEMAX COOLDAY | Lighting | INFELECT | INFRASTRUCTURE & POWER DISTRIBUTION MAINTENANCE | 1.47 | 0 | 0 | 6 | 0 | 0 | 0 | 0 | 6 | 0.92 | 3 | 4 | 2 | 24 | LOW | Low | Yes | No | Non-Critical | NON-CRITICAL: risk band LOW (S=3, RPN=24 below HIGH thresholds); routine consumable — failure manageable through normal planning and procurement lead time | 38 | 55.86
M3278 | INBLDG-104 |  | CHPP SECURITY POS | 47131501-0001 | RAGS 1 BAG | General Spare Part | INFMECHA | INFRASTRUCTURE & POWER DISTRIBUTION MAINTENANCE | 1.07 | 0 | 0 | 0 | 30 | 0 | 0 | 0 | 30 | 4.62 | 5 | 7 | 5 | 175 | MEDIUM | Low | No | No | Non-Critical | NON-CRITICAL: risk band MEDIUM (S=5, RPN=175 below HIGH thresholds); failure manageable through normal planning and procurement lead time | 955 | 1021.85
M3279 | INBLDG-105 |  | CHPP OFFICE PBU #1 | 31211505-0010 | OIL BASED PAINTS_1KG_SUPER WHITE | Lubricant / Oil / Coolant | INFMECHA | INFRASTRUCTURE & POWER DISTRIBUTION MAINTENANCE | 5.77 | 0 | 0 | 15 | 0 | 0 | 0 | 0 | 15 | 2.31 | 5 | 5 | 3 | 75 | LOW | Low | Yes | No | Non-Critical | NON-CRITICAL: risk band LOW (S=5, RPN=75 below HIGH thresholds); routine consumable — failure manageable through normal planning and procurement lead time | 9 | 51.93
M3280 | INBLDG-105 |  | CHPP OFFICE PBU #1 | 31211904-0007 | PAINT BRUSHES_3 INCH_WOODEN HANDLE | Paint / Coating | INFMECHA | INFRASTRUCTURE & POWER DISTRIBUTION MAINTENANCE | 1.44 | 0 | 0 | 8 | 0 | 0 | 0 | 0 | 8 | 1.23 | 2 | 4 | 1 | 8 | LOW | Low | Yes | No | Non-Critical | NON-CRITICAL: risk band LOW (S=2, RPN=8 below HIGH thresholds); routine consumable — failure manageable through normal planning and procurement lead time | 0 | 0
M3281 | INBLDG-105 |  | CHPP OFFICE PBU #1 | 39101600-0018 | LAMP FLUORESCENT 36W TLD LIFEMAX COOLDAY | Lighting | INFELECT | INFRASTRUCTURE & POWER DISTRIBUTION MAINTENANCE | 1.77 | 0 | 0 | 50 | 0 | 0 | 0 | 0 | 50 | 7.69 | 3 | 7 | 2 | 42 | LOW | Low | Yes | No | Non-Critical | NON-CRITICAL: risk band LOW (S=3, RPN=42 below HIGH thresholds); routine consumable — failure manageable through normal planning and procurement lead time | 154 | 272.58
M3282 | INBLDG-106 |  | CHPP OFFICE PBU #2 | 31211505-0010 | OIL BASED PAINTS_1KG_SUPER WHITE | Lubricant / Oil / Coolant | INFMECHA | INFRASTRUCTURE & POWER DISTRIBUTION MAINTENANCE | 5.77 | 0 | 0 | 8 | 0 | 0 | 0 | 0 | 8 | 1.23 | 5 | 4 | 3 | 60 | LOW | Low | Yes | No | Non-Critical | NON-CRITICAL: risk band LOW (S=5, RPN=60 below HIGH thresholds); routine consumable — failure manageable through normal planning and procurement lead time | 9 | 51.93
M3283 | INBLDG-126 |  | TUHUP CAMP OMBAK | 31211505-0003 | OIL BASED PAINTS_1KG_SUPER BLACK | Lubricant / Oil / Coolant | INFCARPN | INFRASTRUCTURE & POWER DISTRIBUTION MAINTENANCE | 5.73 | 0 | 0 | 5 | 0 | 0 | 0 | 0 | 5 | 0.77 | 5 | 3 | 3 | 45 | LOW | Low | Yes | No | Non-Critical | NON-CRITICAL: risk band LOW (S=5, RPN=45 below HIGH thresholds); routine consumable — failure manageable through normal planning and procurement lead time | 0 | 0
M3284 | INBLDG-126 |  | TUHUP CAMP OMBAK | 31211505-0010 | OIL BASED PAINTS_1KG_SUPER WHITE | Lubricant / Oil / Coolant | INFCARPN | INFRASTRUCTURE & POWER DISTRIBUTION MAINTENANCE | 5.77 | 0 | 0 | 8 | 0 | 0 | 0 | 0 | 8 | 1.23 | 5 | 4 | 3 | 60 | LOW | Low | Yes | No | Non-Critical | NON-CRITICAL: risk band LOW (S=5, RPN=60 below HIGH thresholds); routine consumable — failure manageable through normal planning and procurement lead time | 9 | 51.93
M3285 | INBLDG-126 |  | TUHUP CAMP OMBAK | 31211904-0008 | PAINT BRUSH_4IN_WOODEN HANDLE | Paint / Coating | INFCARPN | INFRASTRUCTURE & POWER DISTRIBUTION MAINTENANCE | 1.95 | 0 | 0 | 6 | 0 | 0 | 0 | 0 | 6 | 0.92 | 2 | 4 | 1 | 8 | LOW | Low | Yes | No | Non-Critical | NON-CRITICAL: risk band LOW (S=2, RPN=8 below HIGH thresholds); routine consumable — failure manageable through normal planning and procurement lead time | 0 | 0
M3286 | INBLDG-127 |  | TUHUP CAMP BERIWIT | 31211904-0007 | PAINT BRUSHES_3 INCH_WOODEN HANDLE | Paint / Coating | INFCARPN | INFRASTRUCTURE & POWER DISTRIBUTION MAINTENANCE | 1.44 | 0 | 0 | 2 | 0 | 0 | 0 | 0 | 2 | 0.31 | 2 | 2 | 1 | 4 | LOW | Low | Yes | No | Non-Critical | NON-CRITICAL: risk band LOW (S=2, RPN=4 below HIGH thresholds); routine consumable — failure manageable through normal planning and procurement lead time | 0 | 0
M3287 | INBLDG-127 |  | TUHUP CAMP BERIWIT | 31211904-0008 | PAINT BRUSH_4IN_WOODEN HANDLE | Paint / Coating | INFCARPN | INFRASTRUCTURE & POWER DISTRIBUTION MAINTENANCE | 1.95 | 0 | 0 | 2 | 0 | 0 | 0 | 0 | 2 | 0.31 | 2 | 2 | 1 | 4 | LOW | Low | Yes | No | Non-Critical | NON-CRITICAL: risk band LOW (S=2, RPN=4 below HIGH thresholds); routine consumable — failure manageable through normal planning and procurement lead time | 0 | 0
M3288 | INBLDG-138 |  | TUHUP OFFICE CAMP OPERATOR | 31211505-0003 | OIL BASED PAINTS_1KG_SUPER BLACK | Lubricant / Oil / Coolant | INFCARPN | INFRASTRUCTURE & POWER DISTRIBUTION MAINTENANCE | 5.73 | 0 | 0 | 8 | 0 | 0 | 0 | 0 | 8 | 1.23 | 5 | 4 | 3 | 60 | LOW | Low | Yes | No | Non-Critical | NON-CRITICAL: risk band LOW (S=5, RPN=60 below HIGH thresholds); routine consumable — failure manageable through normal planning and procurement lead time | 0 | 0
M3289 | INBLDG-138 |  | TUHUP OFFICE CAMP OPERATOR | 31211505-0009 | OIL BASED PAINTS_1KG_DOVE GREY | Lubricant / Oil / Coolant | INFCARPN | INFRASTRUCTURE & POWER DISTRIBUTION MAINTENANCE | 5.72 | 0 | 0 | 10 | 0 | 0 | 0 | 0 | 10 | 1.54 | 5 | 5 | 3 | 75 | LOW | Low | Yes | No | Non-Critical | NON-CRITICAL: risk band LOW (S=5, RPN=75 below HIGH thresholds); routine consumable — failure manageable through normal planning and procurement lead time | 20 | 114.4
M3290 | INBLDG-149 |  | CHPP WAREHOUSE | 000322-0556 | FLUSHING AC R11 | General Spare Part | INFMECHA | INFRASTRUCTURE & POWER DISTRIBUTION MAINTENANCE | 25.75 | 0 | 0 | 0 | 0 | 0 | 10 | 0 | 10 | 1.54 | 5 | 5 | 5 | 125 | MEDIUM | Low | No | No | Non-Critical | NON-CRITICAL: risk band MEDIUM (S=5, RPN=125 below HIGH thresholds); failure manageable through normal planning and procurement lead time | 0 | 0
M3291 | INBLDG-149 |  | CHPP WAREHOUSE | 11111700-0002 | PASIR HALUS | General Spare Part | INFMECHA | INFRASTRUCTURE & POWER DISTRIBUTION MAINTENANCE | 45.47 | 0 | 0 | 0 | 9 | 0 | 0 | 0 | 9 | 1.38 | 5 | 4 | 5 | 100 | MEDIUM | Low | No | No | Non-Critical | NON-CRITICAL: risk band MEDIUM (S=5, RPN=100 below HIGH thresholds); failure manageable through normal planning and procurement lead time | 0 | 0
M3292 | INBLDG-149 |  | CHPP WAREHOUSE | 15121902-0017 | ELECTRICAL CONTACT GREASE 1010 | Lubricant / Oil / Coolant | INFMECHA | INFRASTRUCTURE & POWER DISTRIBUTION MAINTENANCE | 29.77 | 0 | 0 | 0 | 0 | 0 | 4 | 0 | 4 | 0.62 | 5 | 3 | 3 | 45 | LOW | Low | Yes | No | Non-Critical | NON-CRITICAL: risk band LOW (S=5, RPN=45 below HIGH thresholds); routine consumable — failure manageable through normal planning and procurement lead time | 0 | 0
M3293 | INBLDG-149 |  | CHPP WAREHOUSE | 27112904-0001 | SILICONE GUNS | Chemical / Adhesive / Sealant | INFMECHA | INFRASTRUCTURE & POWER DISTRIBUTION MAINTENANCE | 2.7 | 0 | 0 | 0 | 10 | 0 | 0 | 0 | 10 | 1.54 | 4 | 5 | 2 | 40 | LOW | Low | Yes | No | Non-Critical | NON-CRITICAL: risk band LOW (S=4, RPN=40 below HIGH thresholds); routine consumable — failure manageable through normal planning and procurement lead time | 6 | 16.2
M3294 | INBLDG-149 |  | CHPP WAREHOUSE | 30101504-0001 | STEEL ANGLE EQUAL 50 X 50 X 3MM x 6M | Pipe / Fitting / Structural | CPPMECHA | COAL HANDLING AND PREPARATION PLANT | 15.1 | 0 | 0 | 0 | 3 | 0 | 0 | 0 | 3 | 0.46 | 7 | 3 | 9 | 189 | MEDIUM | Low | Yes | No | Non-Critical | NON-CRITICAL: risk band MEDIUM (S=7, RPN=189 below HIGH thresholds); routine consumable — failure manageable through normal planning and procurement lead time | 4 | 60.4
M3295 | INBLDG-149 |  | CHPP WAREHOUSE | 30101504-0002 | STEEL ANGLE EQUAL 50 X 50 X 5MM X 6M | Pipe / Fitting / Structural | CPPWELDR | COAL HANDLING AND PREPARATION PLANT | 21.88 | 0 | 0 | 1 | 0 | 0 | 0 | 0 | 1 | 0.15 | 7 | 2 | 9 | 126 | MEDIUM | Low | Yes | No | Non-Critical | NON-CRITICAL: risk band MEDIUM (S=7, RPN=126 below HIGH thresholds); routine consumable — failure manageable through normal planning and procurement lead time | 0 | 0
M3296 | INBLDG-149 |  | CHPP WAREHOUSE | 30181700-0010 | TAP WATER KRAN DISPENSER HOT COLD | General Spare Part | INFMECHA | INFRASTRUCTURE & POWER DISTRIBUTION MAINTENANCE | 0 | 0 | 0 | 0 | 0 | 0 | 24 | 0 | 24 | 3.69 | 5 | 6 | 5 | 150 | MEDIUM | Low | No | No | Non-Critical | NON-CRITICAL: risk band MEDIUM (S=5, RPN=150 below HIGH thresholds); failure manageable through normal planning and procurement lead time | 0 | 0
M3297 | INBLDG-149 |  | CHPP WAREHOUSE | 31201701-0006 | THREAD SEALANT BOTTLE | Seal / Gasket / O-Ring | INFMECHA | INFRASTRUCTURE & POWER DISTRIBUTION MAINTENANCE | 2.95 | 0 | 0 | 0 | 10 | 0 | 0 | 0 | 10 | 1.54 | 6 | 5 | 3 | 90 | LOW | Low | Yes | No | Non-Critical | NON-CRITICAL: risk band LOW (S=6, RPN=90 below HIGH thresholds); routine consumable — failure manageable through normal planning and procurement lead time | 11 | 32.45
M3298 | INBLDG-149 |  | CHPP WAREHOUSE | 39101600-0006 | LAMP ESSENTIAL CDL E27 ES-23W | Lighting | INFELECT | INFRASTRUCTURE & POWER DISTRIBUTION MAINTENANCE | 4.79 | 0 | 0 | 0 | 0 | 0 | 5 | 0 | 5 | 0.77 | 3 | 3 | 2 | 18 | LOW | Low | Yes | No | Non-Critical | NON-CRITICAL: risk band LOW (S=3, RPN=18 below HIGH thresholds); routine consumable — failure manageable through normal planning and procurement lead time | 219 | 1049.01
M3299 | INBLDG-149 |  | CHPP WAREHOUSE | 39101600-0014 | LAMP FLUORESCENT 18W TLD LIFEMAX COOLDAY | Lighting | INFMECHA | INFRASTRUCTURE & POWER DISTRIBUTION MAINTENANCE | 1.47 | 0 | 0 | 50 | 0 | 10 | 0 | 0 | 60 | 9.23 | 3 | 8 | 2 | 48 | LOW | Low | Yes | No | Non-Critical | NON-CRITICAL: risk band LOW (S=3, RPN=48 below HIGH thresholds); routine consumable — failure manageable through normal planning and procurement lead time | 38 | 55.86
M3300 | INBLDG-149 |  | CHPP WAREHOUSE | 39101600-0018 | LAMP FLUORESCENT 36W TLD LIFEMAX COOLDAY | Lighting | INFMECHA | INFRASTRUCTURE & POWER DISTRIBUTION MAINTENANCE | 1.77 | 0 | 0 | 50 | 0 | 0 | 0 | 0 | 50 | 7.69 | 3 | 7 | 2 | 42 | LOW | Low | Yes | No | Non-Critical | NON-CRITICAL: risk band LOW (S=3, RPN=42 below HIGH thresholds); routine consumable — failure manageable through normal planning and procurement lead time | 154 | 272.58
M3301 | INBLDG-149 |  | CHPP WAREHOUSE | 39101628-0032 | LED TUBE 1200MM 16W 765 T8 AP I G | Lighting | INFELECT | INFRASTRUCTURE & POWER DISTRIBUTION MAINTENANCE | 2.47 | 0 | 0 | 0 | 0 | 0 | 20 | 0 | 20 | 3.08 | 3 | 6 | 2 | 36 | LOW | Low | Yes | No | Non-Critical | NON-CRITICAL: risk band LOW (S=3, RPN=36 below HIGH thresholds); routine consumable — failure manageable through normal planning and procurement lead time | 46 | 113.62
M3302 | INBLDG-149 |  | CHPP WAREHOUSE | 39101628-0032 | LED TUBE 1200MM 16W 765 T8 AP I G | Lighting | INFMECHA | INFRASTRUCTURE & POWER DISTRIBUTION MAINTENANCE | 2.47 | 0 | 0 | 50 | 0 | 44 | 20 | 0 | 114 | 17.54 | 3 | 9 | 2 | 54 | LOW | Low | Yes | No | Non-Critical | NON-CRITICAL: risk band LOW (S=3, RPN=54 below HIGH thresholds); routine consumable — failure manageable through normal planning and procurement lead time | 46 | 113.62
M3303 | INBLDG-149 |  | CHPP WAREHOUSE | 39101628-0034 | LED TUBE LAMP_8W_T8 | Lighting | INFELECT | INFRASTRUCTURE & POWER DISTRIBUTION MAINTENANCE | 2.49 | 0 | 0 | 0 | 0 | 0 | 10 | 0 | 10 | 1.54 | 3 | 5 | 2 | 30 | LOW | Low | Yes | No | Non-Critical | NON-CRITICAL: risk band LOW (S=3, RPN=30 below HIGH thresholds); routine consumable — failure manageable through normal planning and procurement lead time | 61 | 151.89
M3304 | INBLDG-149 |  | CHPP WAREHOUSE | 39122325-0008 | RELAY, OVERLOAD, AC2PK, KLIXON,MRA99123- | Electrical Control / Protection | INFMECHA | INFRASTRUCTURE & POWER DISTRIBUTION MAINTENANCE | 1.55 | 0 | 0 | 0 | 0 | 0 | 10 | 0 | 10 | 1.54 | 8 | 5 | 8 | 320 | HIGH | Low | No | No | Critical | CRITICAL: risk band HIGH per IEC 60812 / FMEA CHPP Rev 3 (S=8, RPN=320; band criterion S≥9 or RPN≥200) | 0 | 0
M3305 | INBLDG-149 |  | CHPP WAREHOUSE | 39122325-0009 | RELAY, OVERLOAD AC 1 PK KLIXON MRA987 | Electrical Control / Protection | INFMECHA | INFRASTRUCTURE & POWER DISTRIBUTION MAINTENANCE | 1.55 | 0 | 0 | 0 | 0 | 0 | 10 | 0 | 10 | 1.54 | 8 | 5 | 8 | 320 | HIGH | Low | No | No | Critical | CRITICAL: risk band HIGH per IEC 60812 / FMEA CHPP Rev 3 (S=8, RPN=320; band criterion S≥9 or RPN≥200) | 0 | 0
M3306 | INBLDG-149 |  | CHPP WAREHOUSE | 40151607-0006 | REFRIGERANT / FREON, R32, 30 LBS, 13.6KG | General Spare Part | INFMECHA | INFRASTRUCTURE & POWER DISTRIBUTION MAINTENANCE | 103.41 | 0 | 0 | 0 | 2 | 1 | 0 | 0 | 3 | 0.46 | 5 | 3 | 5 | 75 | LOW | Low | No | No | Non-Critical | NON-CRITICAL: risk band LOW (S=5, RPN=75 below HIGH thresholds); failure manageable through normal planning and procurement lead time | 5 | 517.05
M3307 | INBLDG-149 |  | CHPP WAREHOUSE | 40151607-0007 | REFRIGERANT / FREON, R22, 30LBS / 13.6KG | General Spare Part | INFMECHA | INFRASTRUCTURE & POWER DISTRIBUTION MAINTENANCE | 104.38 | 0 | 0 | 0 | 2 | 0 | 0 | 0 | 2 | 0.31 | 5 | 2 | 5 | 50 | LOW | Low | No | No | Non-Critical | NON-CRITICAL: risk band LOW (S=5, RPN=50 below HIGH thresholds); failure manageable through normal planning and procurement lead time | 15 | 1565.7
M3308 | INBLDG-149 |  | CHPP WAREHOUSE | 53102504-0002 | DOTTING GLOVES OR MITTENS | PPE / Safety Item | INFMECHA | INFRASTRUCTURE & POWER DISTRIBUTION MAINTENANCE | 1.95 | 0 | 0 | 0 | 5 | 0 | 0 | 0 | 5 | 0.77 | 2 | 3 | 1 | 6 | LOW | Low | Yes | No | Non-Critical | NON-CRITICAL: risk band LOW (S=2, RPN=6 below HIGH thresholds); routine consumable — failure manageable through normal planning and procurement lead time | 786 | 1532.7
M3309 | INBLDG-149 |  | CHPP WAREHOUSE | EONHAND270 | WATERLESS HAND CLEANER | Chemical / Adhesive / Sealant | INFMECHA | INFRASTRUCTURE & POWER DISTRIBUTION MAINTENANCE | 32.34 | 0 | 0 | 1 | 0 | 0 | 0 | 0 | 1 | 0.15 | 4 | 2 | 2 | 16 | LOW | Low | Yes | No | Non-Critical | NON-CRITICAL: risk band LOW (S=4, RPN=16 below HIGH thresholds); routine consumable — failure manageable through normal planning and procurement lead time | 33 | 1067.22
M3310 | INBLDG-150 |  | CHPP OPERATION OFFICE | 03310-08 | FERRULE | Cable / Wiring Accessory | INFMECHA | INFRASTRUCTURE & POWER DISTRIBUTION MAINTENANCE | 1.12 | 0 | 0 | 0 | 1 | 0 | 0 | 0 | 1 | 0.15 | 5 | 2 | 5 | 50 | LOW | Low | Yes | No | Non-Critical | NON-CRITICAL: risk band LOW (S=5, RPN=50 below HIGH thresholds); routine consumable — failure manageable through normal planning and procurement lead time | 0 | 0
M3311 | INBLDG-150 |  | CHPP OPERATION OFFICE | 15121516-0001 | LEAK STOP SEALER | Seal / Gasket / O-Ring | INFMECHA | INFRASTRUCTURE & POWER DISTRIBUTION MAINTENANCE | 3.71 | 0 | 0 | 0 | 0 | 0 | 20 | 0 | 20 | 3.08 | 6 | 6 | 3 | 108 | MEDIUM | Low | Yes | No | Non-Critical | NON-CRITICAL: risk band MEDIUM (S=6, RPN=108 below HIGH thresholds); routine consumable — failure manageable through normal planning and procurement lead time | 0 | 0
M3312 | INBLDG-150 |  | CHPP OPERATION OFFICE | 15121803-0001 | WD40 - RUST REMOVER | Chemical / Adhesive / Sealant | INFMECHA | INFRASTRUCTURE & POWER DISTRIBUTION MAINTENANCE | 4.58 | 0 | 0 | 0 | 0 | 4 | 0 | 0 | 4 | 0.62 | 4 | 3 | 2 | 24 | LOW | Low | Yes | No | Non-Critical | NON-CRITICAL: risk band LOW (S=4, RPN=24 below HIGH thresholds); routine consumable — failure manageable through normal planning and procurement lead time | 0 | 0
M3313 | INBLDG-150 |  | CHPP OPERATION OFFICE | 23131504-0001 | POLISHING COMPOUNDS | Chemical / Adhesive / Sealant | INFMECHA | INFRASTRUCTURE & POWER DISTRIBUTION MAINTENANCE | 3.77 | 0 | 0 | 0 | 0 | 0 | 10 | 0 | 10 | 1.54 | 4 | 5 | 2 | 40 | LOW | Low | Yes | No | Non-Critical | NON-CRITICAL: risk band LOW (S=4, RPN=40 below HIGH thresholds); routine consumable — failure manageable through normal planning and procurement lead time | 0 | 0
M3314 | INBLDG-150 |  | CHPP OPERATION OFFICE | 23131505-0001 | POLISHING SPONGE | General Spare Part | INFMECHA | INFRASTRUCTURE & POWER DISTRIBUTION MAINTENANCE | 4.08 | 0 | 0 | 0 | 0 | 0 | 10 | 0 | 10 | 1.54 | 5 | 5 | 5 | 125 | MEDIUM | Low | No | No | Non-Critical | NON-CRITICAL: risk band MEDIUM (S=5, RPN=125 below HIGH thresholds); failure manageable through normal planning and procurement lead time | 0 | 0
M3315 | INBLDG-150 |  | CHPP OPERATION OFFICE | 26121600-0005 | CABLE NYYHY 3 CORE X 2,5 MM - SUPREME | Cable / Wiring Accessory | INFMECHA | INFRASTRUCTURE & POWER DISTRIBUTION MAINTENANCE | 1.66 | 0 | 0 | 400 | 0 | 0 | 0 | 0 | 400 | 61.54 | 5 | 10 | 5 | 250 | HIGH | Low | Yes | No | Critical | CRITICAL: risk band HIGH per IEC 60812 / FMEA CHPP Rev 3 (S=5, RPN=250; band criterion S≥9 or RPN≥200) | 0 | 0
M3316 | INBLDG-150 |  | CHPP OPERATION OFFICE | 26711-08-08 | FITTING | General Spare Part | INFMECHA | INFRASTRUCTURE & POWER DISTRIBUTION MAINTENANCE | 1.67 | 0 | 0 | 0 | 1 | 0 | 0 | 0 | 1 | 0.15 | 5 | 2 | 5 | 50 | LOW | Low | No | No | Non-Critical | NON-CRITICAL: risk band LOW (S=5, RPN=50 below HIGH thresholds); failure manageable through normal planning and procurement lead time | 0 | 0
M3317 | INBLDG-150 |  | CHPP OPERATION OFFICE | 30181700-0010 | TAP WATER KRAN DISPENSER HOT COLD | General Spare Part | INFMECHA | INFRASTRUCTURE & POWER DISTRIBUTION MAINTENANCE | 0 | 0 | 0 | 0 | 0 | 48 | 0 | 0 | 48 | 7.38 | 5 | 7 | 5 | 175 | MEDIUM | Low | No | No | Non-Critical | NON-CRITICAL: risk band MEDIUM (S=5, RPN=175 below HIGH thresholds); failure manageable through normal planning and procurement lead time | 0 | 0
M3318 | INBLDG-150 |  | CHPP OPERATION OFFICE | 31201632-0005 | SILICONE ADHESIVE GLASS-DOWSIL | Chemical / Adhesive / Sealant | INFMECHA | INFRASTRUCTURE & POWER DISTRIBUTION MAINTENANCE | 2.95 | 0 | 20 | 0 | 0 | 0 | 0 | 0 | 20 | 3.08 | 4 | 6 | 2 | 48 | LOW | Low | Yes | No | Non-Critical | NON-CRITICAL: risk band LOW (S=4, RPN=48 below HIGH thresholds); routine consumable — failure manageable through normal planning and procurement lead time | 41 | 120.95
M3319 | INBLDG-150 |  | CHPP OPERATION OFFICE | 31201632-0005 | SILICONE ADHESIVE GLASS-DOWSIL | Chemical / Adhesive / Sealant | INFPLUMB | INFRASTRUCTURE & POWER DISTRIBUTION MAINTENANCE | 2.95 | 0 | 0 | 0 | 0 | 0 | 5 | 0 | 5 | 0.77 | 4 | 3 | 2 | 24 | LOW | Low | Yes | No | Non-Critical | NON-CRITICAL: risk band LOW (S=4, RPN=24 below HIGH thresholds); routine consumable — failure manageable through normal planning and procurement lead time | 41 | 120.95
M3320 | INBLDG-150 |  | CHPP OPERATION OFFICE | 31211504-0045 | COATING PAINT_5KG_YELLOW | Paint / Coating | INFMECHA | INFRASTRUCTURE & POWER DISTRIBUTION MAINTENANCE | 22.01 | 0 | 0 | 0 | 0 | 1 | 0 | 0 | 1 | 0.15 | 2 | 2 | 1 | 4 | LOW | Low | Yes | No | Non-Critical | NON-CRITICAL: risk band LOW (S=2, RPN=4 below HIGH thresholds); routine consumable — failure manageable through normal planning and procurement lead time | 0 | 0
M3321 | INBLDG-150 |  | CHPP OPERATION OFFICE | 31211505-0003 | OIL BASED PAINTS_1KG_SUPER BLACK | Lubricant / Oil / Coolant | INFMECHA | INFRASTRUCTURE & POWER DISTRIBUTION MAINTENANCE | 5.73 | 0 | 0 | 15 | 0 | 0 | 0 | 0 | 15 | 2.31 | 5 | 5 | 3 | 75 | LOW | Low | Yes | No | Non-Critical | NON-CRITICAL: risk band LOW (S=5, RPN=75 below HIGH thresholds); routine consumable — failure manageable through normal planning and procurement lead time | 0 | 0
M3322 | INBLDG-150 |  | CHPP OPERATION OFFICE | 31211507-0005 | SPRAY PAINT WHITE 1 CAN | Chemical / Adhesive / Sealant | INFMECHA | INFRASTRUCTURE & POWER DISTRIBUTION MAINTENANCE | 2.64 | 0 | 0 | 6 | 0 | 0 | 0 | 0 | 6 | 0.92 | 4 | 4 | 2 | 32 | LOW | Low | Yes | No | Non-Critical | NON-CRITICAL: risk band LOW (S=4, RPN=32 below HIGH thresholds); routine consumable — failure manageable through normal planning and procurement lead time | 0 | 0
M3323 | INBLDG-150 |  | CHPP OPERATION OFFICE | 31211803-0006 | PAINT OR VARNISH THINNERS 5L | Chemical / Adhesive / Sealant | INFMECHA | INFRASTRUCTURE & POWER DISTRIBUTION MAINTENANCE | 15.02 | 0 | 0 | 11 | 0 | 0 | 0 | 0 | 11 | 1.69 | 4 | 5 | 2 | 40 | LOW | Low | Yes | No | Non-Critical | NON-CRITICAL: risk band LOW (S=4, RPN=40 below HIGH thresholds); routine consumable — failure manageable through normal planning and procurement lead time | 0 | 0
M3324 | INBLDG-150 |  | CHPP OPERATION OFFICE | 31211904-0005 | PAINT BRUSHES_2 INCH_WOODEN HANDLE | Paint / Coating | INFMECHA | INFRASTRUCTURE & POWER DISTRIBUTION MAINTENANCE | 0.98 | 0 | 0 | 5 | 0 | 0 | 0 | 0 | 5 | 0.77 | 2 | 3 | 1 | 6 | LOW | Low | Yes | No | Non-Critical | NON-CRITICAL: risk band LOW (S=2, RPN=6 below HIGH thresholds); routine consumable — failure manageable through normal planning and procurement lead time | 0 | 0
M3325 | INBLDG-150 |  | CHPP OPERATION OFFICE | 31211904-0007 | PAINT BRUSHES_3 INCH_WOODEN HANDLE | Paint / Coating | INFMECHA | INFRASTRUCTURE & POWER DISTRIBUTION MAINTENANCE | 1.44 | 0 | 0 | 0 | 0 | 4 | 0 | 0 | 4 | 0.62 | 2 | 3 | 1 | 6 | LOW | Low | Yes | No | Non-Critical | NON-CRITICAL: risk band LOW (S=2, RPN=6 below HIGH thresholds); routine consumable — failure manageable through normal planning and procurement lead time | 0 | 0
M3326 | INBLDG-150 |  | CHPP OPERATION OFFICE | 39101600-0014 | LAMP FLUORESCENT 18W TLD LIFEMAX COOLDAY | Lighting | INFMECHA | INFRASTRUCTURE & POWER DISTRIBUTION MAINTENANCE | 1.47 | 0 | 0 | 0 | 10 | 0 | 0 | 0 | 10 | 1.54 | 3 | 5 | 2 | 30 | LOW | Low | Yes | No | Non-Critical | NON-CRITICAL: risk band LOW (S=3, RPN=30 below HIGH thresholds); routine consumable — failure manageable through normal planning and procurement lead time | 38 | 55.86
M3327 | INBLDG-150 |  | CHPP OPERATION OFFICE | 39101628-0032 | LED TUBE 1200MM 16W 765 T8 AP I G | Lighting | INFELECT | INFRASTRUCTURE & POWER DISTRIBUTION MAINTENANCE | 2.47 | 0 | 0 | 0 | 20 | 0 | 20 | 20 | 60 | 9.23 | 3 | 8 | 2 | 48 | LOW | Low | Yes | No | Non-Critical | NON-CRITICAL: risk band LOW (S=3, RPN=48 below HIGH thresholds); routine consumable — failure manageable through normal planning and procurement lead time | 46 | 113.62
M3328 | INBLDG-150 |  | CHPP OPERATION OFFICE | 39101628-0032 | LED TUBE 1200MM 16W 765 T8 AP I G | Lighting | INFMECHA | INFRASTRUCTURE & POWER DISTRIBUTION MAINTENANCE | 2.47 | 0 | 0 | 0 | 0 | 34 | 0 | 0 | 34 | 5.23 | 3 | 7 | 2 | 42 | LOW | Low | Yes | No | Non-Critical | NON-CRITICAL: risk band LOW (S=3, RPN=42 below HIGH thresholds); routine consumable — failure manageable through normal planning and procurement lead time | 46 | 113.62
M3329 | INBLDG-150 |  | CHPP OPERATION OFFICE | 39101628-0034 | LED TUBE LAMP_8W_T8 | Lighting | INFELECT | INFRASTRUCTURE & POWER DISTRIBUTION MAINTENANCE | 2.49 | 0 | 0 | 0 | 0 | 0 | 0 | 10 | 10 | 1.54 | 3 | 5 | 2 | 30 | LOW | Low | Yes | No | Non-Critical | NON-CRITICAL: risk band LOW (S=3, RPN=30 below HIGH thresholds); routine consumable — failure manageable through normal planning and procurement lead time | 61 | 151.89
M3330 | INBLDG-150 |  | CHPP OPERATION OFFICE | 47131825-0001 | CONTACT SURFACE CLEANERS 1 CAN - CRC | Chemical / Adhesive / Sealant | INFMECHA | INFRASTRUCTURE & POWER DISTRIBUTION MAINTENANCE | 5.67 | 0 | 0 | 0 | 0 | 2 | 0 | 0 | 2 | 0.31 | 4 | 2 | 2 | 16 | LOW | Low | Yes | No | Non-Critical | NON-CRITICAL: risk band LOW (S=4, RPN=16 below HIGH thresholds); routine consumable — failure manageable through normal planning and procurement lead time | 0 | 0
M3331 | INBLDG-150 |  | CHPP OPERATION OFFICE | 53102504-0002 | DOTTING GLOVES OR MITTENS | PPE / Safety Item | INFMECHA | INFRASTRUCTURE & POWER DISTRIBUTION MAINTENANCE | 1.95 | 0 | 5 | 0 | 0 | 0 | 0 | 0 | 5 | 0.77 | 2 | 3 | 1 | 6 | LOW | Low | Yes | No | Non-Critical | NON-CRITICAL: risk band LOW (S=2, RPN=6 below HIGH thresholds); routine consumable — failure manageable through normal planning and procurement lead time | 786 | 1532.7
M3332 | INBLDG-150 |  | CHPP OPERATION OFFICE | HS2.4S | SUBMERSIBLE SINGLE-PHASE DRAINAGE PUMP | Pump / Impeller | INFMECHA | INFRASTRUCTURE & POWER DISTRIBUTION MAINTENANCE | 216.84 | 0 | 0 | 0 | 0 | 0 | 1 | 1 | 2 | 0.31 | 10 | 2 | 4 | 80 | HIGH | Low | No | No | Critical | CRITICAL: risk band HIGH per IEC 60812 / FMEA CHPP Rev 3 (S=10, RPN=80; band criterion S≥9 or RPN≥200) | 1 | 216.84
M3333 | INBLDG-152 |  | CHPP FRONT OFFICE | 30101703-0026 | IRON BEAMS HOLLOW 50X50MM | Pipe / Fitting / Structural | CPPWELDR | COAL HANDLING AND PREPARATION PLANT | 38.3 | 0 | 0 | 2 | 0 | 0 | 0 | 0 | 2 | 0.31 | 7 | 2 | 9 | 126 | MEDIUM | Low | Yes | No | Non-Critical | NON-CRITICAL: risk band MEDIUM (S=7, RPN=126 below HIGH thresholds); routine consumable — failure manageable through normal planning and procurement lead time | 0 | 0
M3334 | INBLDG-152 |  | CHPP FRONT OFFICE | 30101804-0004 | STEEL HOLLOW 40MM X 40MM X 3MM X 6000MM | Pipe / Fitting / Structural | CPPWELDR | COAL HANDLING AND PREPARATION PLANT | 32.28 | 0 | 0 | 18 | 0 | 0 | 0 | 0 | 18 | 2.77 | 7 | 6 | 9 | 378 | HIGH | Low | Yes | No | Critical | CRITICAL: risk band HIGH per IEC 60812 / FMEA CHPP Rev 3 (S=7, RPN=378; band criterion S≥9 or RPN≥200) | 0 | 0
M3335 | INBLDG-152 |  | CHPP FRONT OFFICE | 31211505-0003 | OIL BASED PAINTS_1KG_SUPER BLACK | Lubricant / Oil / Coolant | CPPWELDR | COAL HANDLING AND PREPARATION PLANT | 5.73 | 0 | 0 | 12 | 0 | 0 | 0 | 0 | 12 | 1.85 | 5 | 5 | 3 | 75 | LOW | Low | Yes | No | Non-Critical | NON-CRITICAL: risk band LOW (S=5, RPN=75 below HIGH thresholds); routine consumable — failure manageable through normal planning and procurement lead time | 0 | 0
M3336 | INBLDG-152 |  | CHPP FRONT OFFICE | 31211904-0008 | PAINT BRUSH_4IN_WOODEN HANDLE | Paint / Coating | INFMECHA | INFRASTRUCTURE & POWER DISTRIBUTION MAINTENANCE | 1.95 | 0 | 0 | 10 | 0 | 0 | 0 | 0 | 10 | 1.54 | 2 | 5 | 1 | 10 | LOW | Low | Yes | No | Non-Critical | NON-CRITICAL: risk band LOW (S=2, RPN=10 below HIGH thresholds); routine consumable — failure manageable through normal planning and procurement lead time | 0 | 0
M3337 | INBLDG-152 |  | CHPP FRONT OFFICE | 4"-FLEXOFIT | CUTTING WHEEL | Welding / Cutting Consumable | INFMECHA | INFRASTRUCTURE & POWER DISTRIBUTION MAINTENANCE | 1.11 | 0 | 0 | 20 | 10 | 0 | 0 | 0 | 30 | 4.62 | 3 | 7 | 1 | 21 | LOW | Low | Yes | No | Non-Critical | NON-CRITICAL: risk band LOW (S=3, RPN=21 below HIGH thresholds); routine consumable — failure manageable through normal planning and procurement lead time | 0 | 0
M3338 | INBLDG-152 |  | CHPP FRONT OFFICE | 53102504-0002 | DOTTING GLOVES OR MITTENS | PPE / Safety Item | INFMECHA | INFRASTRUCTURE & POWER DISTRIBUTION MAINTENANCE | 1.95 | 0 | 0 | 5 | 0 | 0 | 0 | 0 | 5 | 0.77 | 2 | 3 | 1 | 6 | LOW | Low | Yes | No | Non-Critical | NON-CRITICAL: risk band LOW (S=2, RPN=6 below HIGH thresholds); routine consumable — failure manageable through normal planning and procurement lead time | 786 | 1532.7
M3339 | INBLDG-152 |  | CHPP FRONT OFFICE | 6"FLEXOVIT | CUTTING WHEEL | Welding / Cutting Consumable | INFMECHA | INFRASTRUCTURE & POWER DISTRIBUTION MAINTENANCE | 3.08 | 0 | 0 | 10 | 10 | 0 | 0 | 0 | 20 | 3.08 | 3 | 6 | 1 | 18 | LOW | Low | Yes | No | Non-Critical | NON-CRITICAL: risk band LOW (S=3, RPN=18 below HIGH thresholds); routine consumable — failure manageable through normal planning and procurement lead time | 7 | 21.56
M3340 | INBLDG-163 |  | CHPP WORKSHOP GA MAINTENANCE | 1152334 | WIRE SIZE 0.30MM 22.8KG 270M | Cable / Wiring Accessory | INFMECHA | INFRASTRUCTURE & POWER DISTRIBUTION MAINTENANCE | 43.56 | 0 | 0 | 0 | 2 | 0 | 0 | 0 | 2 | 0.31 | 5 | 2 | 5 | 50 | LOW | Low | Yes | No | Non-Critical | NON-CRITICAL: risk band LOW (S=5, RPN=50 below HIGH thresholds); routine consumable — failure manageable through normal planning and procurement lead time | 3 | 130.68
M3341 | INBLDG-163 |  | CHPP WORKSHOP GA MAINTENANCE | 24141506-0034 | TERPAL 3 X 4MTR | General Spare Part | INFMECHA | INFRASTRUCTURE & POWER DISTRIBUTION MAINTENANCE | 8.72 | 0 | 0 | 0 | 0 | 3 | 0 | 0 | 3 | 0.46 | 5 | 3 | 5 | 75 | LOW | Low | No | No | Non-Critical | NON-CRITICAL: risk band LOW (S=5, RPN=75 below HIGH thresholds); failure manageable through normal planning and procurement lead time | 9 | 78.48
M3342 | INBLDG-163 |  | CHPP WORKSHOP GA MAINTENANCE | 24141506-0036 | TERPAL 6 X 8MTR | General Spare Part | INFMECHA | INFRASTRUCTURE & POWER DISTRIBUTION MAINTENANCE | 17.62 | 0 | 0 | 0 | 0 | 1 | 0 | 0 | 1 | 0.15 | 5 | 2 | 5 | 50 | LOW | Low | No | No | Non-Critical | NON-CRITICAL: risk band LOW (S=5, RPN=50 below HIGH thresholds); failure manageable through normal planning and procurement lead time | 23 | 405.26
M3343 | INBLDG-163 |  | CHPP WORKSHOP GA MAINTENANCE | 26121613-0047 | NYY 4COREX35MM STRANDED | General Spare Part | INFELECT | INFRASTRUCTURE & POWER DISTRIBUTION MAINTENANCE | 15.13 | 0 | 0 | 0 | 100 | 0 | 0 | 0 | 100 | 15.38 | 5 | 9 | 5 | 225 | HIGH | Low | No | No | Critical | CRITICAL: risk band HIGH per IEC 60812 / FMEA CHPP Rev 3 (S=5, RPN=225; band criterion S≥9 or RPN≥200) | 0 | 0
M3344 | INBLDG-163 |  | CHPP WORKSHOP GA MAINTENANCE | 31211505-0004 | OIL BASED PAINTS_1KG_LEMONADE | Lubricant / Oil / Coolant | INFMECHA | INFRASTRUCTURE & POWER DISTRIBUTION MAINTENANCE | 5.27 | 0 | 0 | 0 | 2 | 0 | 0 | 0 | 2 | 0.31 | 5 | 2 | 3 | 30 | LOW | Low | Yes | No | Non-Critical | NON-CRITICAL: risk band LOW (S=5, RPN=30 below HIGH thresholds); routine consumable — failure manageable through normal planning and procurement lead time | 0 | 0
M3345 | INBLDG-163 |  | CHPP WORKSHOP GA MAINTENANCE | 31211505-0005 | OIL BASED PAINTS_1KG_VERMILLION | Lubricant / Oil / Coolant | INFMECHA | INFRASTRUCTURE & POWER DISTRIBUTION MAINTENANCE | 6.07 | 0 | 0 | 0 | 1 | 0 | 0 | 0 | 1 | 0.15 | 5 | 2 | 3 | 30 | LOW | Low | Yes | No | Non-Critical | NON-CRITICAL: risk band LOW (S=5, RPN=30 below HIGH thresholds); routine consumable — failure manageable through normal planning and procurement lead time | 44 | 267.08
M3346 | INBLDG-163 |  | CHPP WORKSHOP GA MAINTENANCE | 31211505-0007 | OIL BASED PAINTS_1KG_BLUE | Lubricant / Oil / Coolant | INFMECHA | INFRASTRUCTURE & POWER DISTRIBUTION MAINTENANCE | 5.77 | 0 | 0 | 0 | 8 | 0 | 0 | 0 | 8 | 1.23 | 5 | 4 | 3 | 60 | LOW | Low | Yes | No | Non-Critical | NON-CRITICAL: risk band LOW (S=5, RPN=60 below HIGH thresholds); routine consumable — failure manageable through normal planning and procurement lead time | 11 | 63.47
M3347 | INBLDG-163 |  | CHPP WORKSHOP GA MAINTENANCE | 31211505-0008 | OIL BASED PAINTS_1KG_DARK GREEN | Lubricant / Oil / Coolant | INFMECHA | INFRASTRUCTURE & POWER DISTRIBUTION MAINTENANCE | 5.18 | 0 | 0 | 0 | 8 | 0 | 0 | 0 | 8 | 1.23 | 5 | 4 | 3 | 60 | LOW | Low | Yes | No | Non-Critical | NON-CRITICAL: risk band LOW (S=5, RPN=60 below HIGH thresholds); routine consumable — failure manageable through normal planning and procurement lead time | 27 | 139.86
M3348 | INBLDG-163 |  | CHPP WORKSHOP GA MAINTENANCE | 31211505-0009 | OIL BASED PAINTS_1KG_DOVE GREY | Lubricant / Oil / Coolant | INFMECHA | INFRASTRUCTURE & POWER DISTRIBUTION MAINTENANCE | 5.72 | 0 | 0 | 0 | 1 | 5 | 0 | 0 | 6 | 0.92 | 5 | 4 | 3 | 60 | LOW | Low | Yes | No | Non-Critical | NON-CRITICAL: risk band LOW (S=5, RPN=60 below HIGH thresholds); routine consumable — failure manageable through normal planning and procurement lead time | 20 | 114.4
M3349 | INBLDG-163 |  | CHPP WORKSHOP GA MAINTENANCE | 31211904-0005 | PAINT BRUSHES_2 INCH_WOODEN HANDLE | Paint / Coating | INFMECHA | INFRASTRUCTURE & POWER DISTRIBUTION MAINTENANCE | 0.98 | 0 | 0 | 0 | 0 | 5 | 0 | 0 | 5 | 0.77 | 2 | 3 | 1 | 6 | LOW | Low | Yes | No | Non-Critical | NON-CRITICAL: risk band LOW (S=2, RPN=6 below HIGH thresholds); routine consumable — failure manageable through normal planning and procurement lead time | 0 | 0
M3350 | INBLDG-163 |  | CHPP WORKSHOP GA MAINTENANCE | 31211904-0007 | PAINT BRUSHES_3 INCH_WOODEN HANDLE | Paint / Coating | INFMECHA | INFRASTRUCTURE & POWER DISTRIBUTION MAINTENANCE | 1.44 | 0 | 0 | 0 | 0 | 5 | 0 | 0 | 5 | 0.77 | 2 | 3 | 1 | 6 | LOW | Low | Yes | No | Non-Critical | NON-CRITICAL: risk band LOW (S=2, RPN=6 below HIGH thresholds); routine consumable — failure manageable through normal planning and procurement lead time | 0 | 0
M3351 | INBLDG-163 |  | CHPP WORKSHOP GA MAINTENANCE | 31211904-0008 | PAINT BRUSH_4IN_WOODEN HANDLE | Paint / Coating | INFMECHA | INFRASTRUCTURE & POWER DISTRIBUTION MAINTENANCE | 1.95 | 0 | 0 | 0 | 4 | 0 | 0 | 0 | 4 | 0.62 | 2 | 3 | 1 | 6 | LOW | Low | Yes | No | Non-Critical | NON-CRITICAL: risk band LOW (S=2, RPN=6 below HIGH thresholds); routine consumable — failure manageable through normal planning and procurement lead time | 0 | 0
M3352 | INBLDG-163 |  | CHPP WORKSHOP GA MAINTENANCE | 53102504-0002 | DOTTING GLOVES OR MITTENS | PPE / Safety Item | INFMECHA | INFRASTRUCTURE & POWER DISTRIBUTION MAINTENANCE | 1.95 | 0 | 0 | 0 | 0 | 0 | 4 | 0 | 4 | 0.62 | 2 | 3 | 1 | 6 | LOW | Low | Yes | No | Non-Critical | NON-CRITICAL: risk band LOW (S=2, RPN=6 below HIGH thresholds); routine consumable — failure manageable through normal planning and procurement lead time | 786 | 1532.7
M3353 | INBLDG-163 |  | CHPP WORKSHOP GA MAINTENANCE | GLOVES | WELDING GLOVES | Welding / Cutting Consumable | INFMECHA | INFRASTRUCTURE & POWER DISTRIBUTION MAINTENANCE | 18.06 | 0 | 0 | 0 | 0 | 0 | 1 | 0 | 1 | 0.15 | 3 | 2 | 1 | 6 | LOW | Low | Yes | No | Non-Critical | NON-CRITICAL: risk band LOW (S=3, RPN=6 below HIGH thresholds); routine consumable — failure manageable through normal planning and procurement lead time | 0 | 0
M3354 | INBLDG-178 | TUHUP SHELTER WEIGHT BRIDGE 00 | TUHUP SHELTER WEIGHT BRIDGE 002 | 23131503-0011 | GRINDING WHEELS 355X3X25.4 | Welding / Cutting Consumable | INFMECHA | INFRASTRUCTURE & POWER DISTRIBUTION MAINTENANCE | 5.65 | 0 | 0 | 0 | 0 | 0 | 2 | 0 | 2 | 0.31 | 3 | 2 | 1 | 6 | LOW | Low | Yes | No | Non-Critical | NON-CRITICAL: risk band LOW (S=3, RPN=6 below HIGH thresholds); routine consumable — failure manageable through normal planning and procurement lead time | 0 | 0
M3355 | INBLDG-178 | TUHUP SHELTER WEIGHT BRIDGE 00 | TUHUP SHELTER WEIGHT BRIDGE 002 | 26121613-0041 | NYY 4COREX2.5MM STRANDED | General Spare Part | INFCARPN | INFRASTRUCTURE & POWER DISTRIBUTION MAINTENANCE | 1.74 | 0 | 0 | 0 | 0 | 250 | 0 | 0 | 250 | 38.46 | 5 | 10 | 5 | 250 | HIGH | Low | No | No | Critical | CRITICAL: risk band HIGH per IEC 60812 / FMEA CHPP Rev 3 (S=5, RPN=250; band criterion S≥9 or RPN≥200) | 2666 | 4638.84
M3356 | INBLDG-178 | TUHUP SHELTER WEIGHT BRIDGE 00 | TUHUP SHELTER WEIGHT BRIDGE 002 | 31201525-0002 | VINYL TAPE 35RED | Tools / Workshop Consumable | INFELECT | INFRASTRUCTURE & POWER DISTRIBUTION MAINTENANCE | 3.34 | 0 | 0 | 0 | 0 | 5 | 0 | 0 | 5 | 0.77 | 2 | 3 | 1 | 6 | LOW | Low | Yes | No | Non-Critical | NON-CRITICAL: risk band LOW (S=2, RPN=6 below HIGH thresholds); routine consumable — failure manageable through normal planning and procurement lead time | 0 | 0
M3357 | INBLDG-178 | TUHUP SHELTER WEIGHT BRIDGE 00 | TUHUP SHELTER WEIGHT BRIDGE 002 | 31201525-0002 | VINYL TAPE 35RED | Tools / Workshop Consumable | INFMECHA | INFRASTRUCTURE & POWER DISTRIBUTION MAINTENANCE | 3.34 | 0 | 0 | 0 | 0 | 0 | 2 | 0 | 2 | 0.31 | 2 | 2 | 1 | 4 | LOW | Low | Yes | No | Non-Critical | NON-CRITICAL: risk band LOW (S=2, RPN=4 below HIGH thresholds); routine consumable — failure manageable through normal planning and procurement lead time | 0 | 0
M3358 | INBLDG-178 | TUHUP SHELTER WEIGHT BRIDGE 00 | TUHUP SHELTER WEIGHT BRIDGE 002 | 31201632-0005 | SILICONE ADHESIVE GLASS-DOWSIL | Chemical / Adhesive / Sealant | INFMECHA | INFRASTRUCTURE & POWER DISTRIBUTION MAINTENANCE | 2.95 | 0 | 0 | 0 | 0 | 4 | 0 | 0 | 4 | 0.62 | 4 | 3 | 2 | 24 | LOW | Low | Yes | No | Non-Critical | NON-CRITICAL: risk band LOW (S=4, RPN=24 below HIGH thresholds); routine consumable — failure manageable through normal planning and procurement lead time | 41 | 120.95
M3359 | INBLDG-178 | TUHUP SHELTER WEIGHT BRIDGE 00 | TUHUP SHELTER WEIGHT BRIDGE 002 | 39101628-0032 | LED TUBE 1200MM 16W 765 T8 AP I G | Lighting | INFELECT | INFRASTRUCTURE & POWER DISTRIBUTION MAINTENANCE | 2.47 | 0 | 0 | 0 | 0 | 2 | 0 | 0 | 2 | 0.31 | 3 | 2 | 2 | 12 | LOW | Low | Yes | No | Non-Critical | NON-CRITICAL: risk band LOW (S=3, RPN=12 below HIGH thresholds); routine consumable — failure manageable through normal planning and procurement lead time | 46 | 113.62
M3360 | INBLDG-178 | TUHUP SHELTER WEIGHT BRIDGE 00 | TUHUP SHELTER WEIGHT BRIDGE 002 | 39121703-0050 | CABLE TIES 2.5 X 200 MM | Cable / Wiring Accessory | INFCARPN | INFRASTRUCTURE & POWER DISTRIBUTION MAINTENANCE | 0.85 | 0 | 0 | 0 | 0 | 3 | 0 | 0 | 3 | 0.46 | 5 | 3 | 5 | 75 | LOW | Low | Yes | No | Non-Critical | NON-CRITICAL: risk band LOW (S=5, RPN=75 below HIGH thresholds); routine consumable — failure manageable through normal planning and procurement lead time | 36 | 30.6
M3361 | INBLDG-178 | TUHUP SHELTER WEIGHT BRIDGE 00 | TUHUP SHELTER WEIGHT BRIDGE 002 | 39121703-0050 | CABLE TIES 2.5 X 200 MM | Cable / Wiring Accessory | INFELECT | INFRASTRUCTURE & POWER DISTRIBUTION MAINTENANCE | 0.85 | 0 | 0 | 0 | 0 | 2 | 0 | 0 | 2 | 0.31 | 5 | 2 | 5 | 50 | LOW | Low | Yes | No | Non-Critical | NON-CRITICAL: risk band LOW (S=5, RPN=50 below HIGH thresholds); routine consumable — failure manageable through normal planning and procurement lead time | 36 | 30.6
M3362 | INBLDG-178 | TUHUP SHELTER WEIGHT BRIDGE 00 | TUHUP SHELTER WEIGHT BRIDGE 002 | 40151607-0006 | REFRIGERANT / FREON, R32, 30 LBS, 13.6KG | General Spare Part | INFMECHA | INFRASTRUCTURE & POWER DISTRIBUTION MAINTENANCE | 103.41 | 0 | 0 | 0 | 0 | 0 | 3 | 0 | 3 | 0.46 | 5 | 3 | 5 | 75 | LOW | Low | No | No | Non-Critical | NON-CRITICAL: risk band LOW (S=5, RPN=75 below HIGH thresholds); failure manageable through normal planning and procurement lead time | 5 | 517.05
M3363 | INBLDG-178 | TUHUP SHELTER WEIGHT BRIDGE 00 | TUHUP SHELTER WEIGHT BRIDGE 002 | 40151607-0007 | REFRIGERANT / FREON, R22, 30LBS / 13.6KG | General Spare Part | INFMECHA | INFRASTRUCTURE & POWER DISTRIBUTION MAINTENANCE | 104.38 | 0 | 0 | 0 | 0 | 0 | 3 | 0 | 3 | 0.46 | 5 | 3 | 5 | 75 | LOW | Low | No | No | Non-Critical | NON-CRITICAL: risk band LOW (S=5, RPN=75 below HIGH thresholds); failure manageable through normal planning and procurement lead time | 15 | 1565.7
M3364 | INBLDG-178 | TUHUP SHELTER WEIGHT BRIDGE 00 | TUHUP SHELTER WEIGHT BRIDGE 002 | A9F74106 | MCB 1P 6A C iC60N A9F74106 | Electrical Control / Protection | INFELECT | INFRASTRUCTURE & POWER DISTRIBUTION MAINTENANCE | 7.3 | 0 | 0 | 0 | 0 | 2 | 0 | 0 | 2 | 0.31 | 8 | 2 | 8 | 128 | MEDIUM | Low | No | No | Non-Critical | NON-CRITICAL: risk band MEDIUM (S=8, RPN=128 below HIGH thresholds); failure manageable through normal planning and procurement lead time | 7 | 51.1
M3365 | INBLDG-178 | TUHUP SHELTER WEIGHT BRIDGE 00 | TUHUP SHELTER WEIGHT BRIDGE 002 | A9F74116 | MCB 1P 16A C IC60N A9F74116 | Electrical Control / Protection | INFELECT | INFRASTRUCTURE & POWER DISTRIBUTION MAINTENANCE | 7.61 | 0 | 0 | 0 | 0 | 1 | 0 | 0 | 1 | 0.15 | 8 | 2 | 8 | 128 | MEDIUM | Low | No | No | Non-Critical | NON-CRITICAL: risk band MEDIUM (S=8, RPN=128 below HIGH thresholds); failure manageable through normal planning and procurement lead time | 133 | 1012.13
M3366 | INBLDG-178 | TUHUP SHELTER WEIGHT BRIDGE 00 | TUHUP SHELTER WEIGHT BRIDGE 002 | BVP174LED95/CW100W | LED FLOODLIGHT COOL WHITE 100 W | Lighting | INFELECT | INFRASTRUCTURE & POWER DISTRIBUTION MAINTENANCE | 73.73 | 0 | 0 | 0 | 0 | 0 | 2 | 0 | 2 | 0.31 | 3 | 2 | 2 | 12 | LOW | Low | Yes | No | Non-Critical | NON-CRITICAL: risk band LOW (S=3, RPN=12 below HIGH thresholds); routine consumable — failure manageable through normal planning and procurement lead time | 10 | 737.3
M3367 | INBLDG-178 | TUHUP SHELTER WEIGHT BRIDGE 00 | TUHUP SHELTER WEIGHT BRIDGE 002 | LE1M35M714 | ENCLOSED DOL STARTER 5,5-8A 220VAC COIL | Electrical Control / Protection | INFELECT | INFRASTRUCTURE & POWER DISTRIBUTION MAINTENANCE | 48.5 | 0 | 0 | 0 | 0 | 0 | 1 | 0 | 1 | 0.15 | 8 | 2 | 8 | 128 | MEDIUM | Low | No | No | Non-Critical | NON-CRITICAL: risk band MEDIUM (S=8, RPN=128 below HIGH thresholds); failure manageable through normal planning and procurement lead time | 0 | 0
M3368 | INBLDG-178 | TUHUP SHELTER WEIGHT BRIDGE 00 | TUHUP SHELTER WEIGHT BRIDGE 002 | LE1M35M714 | ENCLOSED DOL STARTER 5,5-8A 220VAC COIL | Electrical Control / Protection | INFMECHA | INFRASTRUCTURE & POWER DISTRIBUTION MAINTENANCE | 48.5 | 0 | 0 | 0 | 0 | 0 | 1 | 0 | 1 | 0.15 | 8 | 2 | 8 | 128 | MEDIUM | Low | No | No | Non-Critical | NON-CRITICAL: risk band MEDIUM (S=8, RPN=128 below HIGH thresholds); failure manageable through normal planning and procurement lead time | 0 | 0
M3369 | INBLDG-178 | TUHUP SHELTER WEIGHT BRIDGE 00 | TUHUP SHELTER WEIGHT BRIDGE 002 | NYYHY3X2.5MM | CABLE NYYHY 3X2,5MM SUPREME | Cable / Wiring Accessory | INFMECHA | INFRASTRUCTURE & POWER DISTRIBUTION MAINTENANCE | 78.33 | 0 | 0 | 0 | 0 | 0 | 1 | 0 | 1 | 0.15 | 5 | 2 | 5 | 50 | LOW | Low | Yes | No | Non-Critical | NON-CRITICAL: risk band LOW (S=5, RPN=50 below HIGH thresholds); routine consumable — failure manageable through normal planning and procurement lead time | 9 | 704.97
M3370 | INBLDG-182 | TUHUP HAZARDOUS WASTE FACILITY | TUHUP HAZARDOUS WASTE FACILITY (TPS LB3) | 31211504-0067 | FLOOR COATING PAINT_ANTI-SLIP_5L_GREEN | Paint / Coating | INFMECHA | INFRASTRUCTURE & POWER DISTRIBUTION MAINTENANCE | 20.2 | 0 | 0 | 0 | 0 | 0 | 1 | 0 | 1 | 0.15 | 2 | 2 | 1 | 4 | LOW | Low | Yes | No | Non-Critical | NON-CRITICAL: risk band LOW (S=2, RPN=4 below HIGH thresholds); routine consumable — failure manageable through normal planning and procurement lead time | 3 | 60.6
M3371 | INBLDG-182 | TUHUP HAZARDOUS WASTE FACILITY | TUHUP HAZARDOUS WASTE FACILITY (TPS LB3) | 31211504-0070 | FLOOR COATING PAINT_ANTI-SLIP_5L_L.GRAY | Paint / Coating | INFMECHA | INFRASTRUCTURE & POWER DISTRIBUTION MAINTENANCE | 20.29 | 0 | 0 | 0 | 0 | 0 | 1 | 0 | 1 | 0.15 | 2 | 2 | 1 | 4 | LOW | Low | Yes | No | Non-Critical | NON-CRITICAL: risk band LOW (S=2, RPN=4 below HIGH thresholds); routine consumable — failure manageable through normal planning and procurement lead time | 2 | 40.58
M3372 | INBLDG-184 |  | TUHUP WORKSHOP INFRA FPM | 1"-KUAS | PAINT BRUSHES 1 INCH | Paint / Coating | INFCARPN | INFRASTRUCTURE & POWER DISTRIBUTION MAINTENANCE | 0.42 | 0 | 0 | 0 | 0 | 0 | 1 | 0 | 1 | 0.15 | 2 | 2 | 1 | 4 | LOW | Low | Yes | No | Non-Critical | NON-CRITICAL: risk band LOW (S=2, RPN=4 below HIGH thresholds); routine consumable — failure manageable through normal planning and procurement lead time | 0 | 0
M3373 | INBLDG-184 |  | TUHUP WORKSHOP INFRA FPM | 12161803-0001 | AEROSOL ROCOL | Chemical / Adhesive / Sealant | INFELECT | INFRASTRUCTURE & POWER DISTRIBUTION MAINTENANCE | 13.66 | 0 | 0 | 0 | 0 | 2 | 0 | 0 | 2 | 0.31 | 4 | 2 | 2 | 16 | LOW | Low | Yes | No | Non-Critical | NON-CRITICAL: risk band LOW (S=4, RPN=16 below HIGH thresholds); routine consumable — failure manageable through normal planning and procurement lead time | 1 | 13.66
M3374 | INBLDG-184 |  | TUHUP WORKSHOP INFRA FPM | 23131503-0002 | GURINDA ASAH 150X6X22, 6 INCH | General Spare Part | INFMECHA | INFRASTRUCTURE & POWER DISTRIBUTION MAINTENANCE | 1.66 | 0 | 0 | 0 | 0 | 10 | 0 | 0 | 10 | 1.54 | 5 | 5 | 5 | 125 | MEDIUM | Low | No | No | Non-Critical | NON-CRITICAL: risk band MEDIUM (S=5, RPN=125 below HIGH thresholds); failure manageable through normal planning and procurement lead time | 0 | 0
M3375 | INBLDG-184 |  | TUHUP WORKSHOP INFRA FPM | 23271400-0001 | WELDING MACHINE | Welding / Cutting Consumable | INFMECHA | INFRASTRUCTURE & POWER DISTRIBUTION MAINTENANCE | 0 | 0 | 0 | 0 | 0 | 0 | 0 | 2 | 2 | 0.31 | 3 | 2 | 1 | 6 | LOW | Low | Yes | No | Non-Critical | NON-CRITICAL: risk band LOW (S=3, RPN=6 below HIGH thresholds); routine consumable — failure manageable through normal planning and procurement lead time | 1 | 0
M3376 | INBLDG-184 |  | TUHUP WORKSHOP INFRA FPM | 23271810-0036 | WELDING ELECTRODE LB52 2.6MM | Welding / Cutting Consumable | INFCARPN | INFRASTRUCTURE & POWER DISTRIBUTION MAINTENANCE | 3.18 | 0 | 0 | 0 | 0 | 0 | 0 | 10 | 10 | 1.54 | 3 | 5 | 1 | 15 | LOW | Low | Yes | No | Non-Critical | NON-CRITICAL: risk band LOW (S=3, RPN=15 below HIGH thresholds); routine consumable — failure manageable through normal planning and procurement lead time | 115 | 365.7
M3377 | INBLDG-184 |  | TUHUP WORKSHOP INFRA FPM | 24141506-0002 | TARPAULINS 2X3M | General Spare Part | INFCARPN | INFRASTRUCTURE & POWER DISTRIBUTION MAINTENANCE | 10.38 | 0 | 0 | 0 | 0 | 0 | 0 | 1 | 1 | 0.15 | 5 | 2 | 5 | 50 | LOW | Low | No | No | Non-Critical | NON-CRITICAL: risk band LOW (S=5, RPN=50 below HIGH thresholds); failure manageable through normal planning and procurement lead time | 0 | 0
M3378 | INBLDG-184 |  | TUHUP WORKSHOP INFRA FPM | 24141506-0034 | TERPAL 3 X 4MTR | General Spare Part | INFCARPN | INFRASTRUCTURE & POWER DISTRIBUTION MAINTENANCE | 8.72 | 0 | 0 | 0 | 0 | 0 | 0 | 2 | 2 | 0.31 | 5 | 2 | 5 | 50 | LOW | Low | No | No | Non-Critical | NON-CRITICAL: risk band LOW (S=5, RPN=50 below HIGH thresholds); failure manageable through normal planning and procurement lead time | 9 | 78.48
M3379 | INBLDG-184 |  | TUHUP WORKSHOP INFRA FPM | 26121613-0041 | NYY 4COREX2.5MM STRANDED | General Spare Part | INFELECT | INFRASTRUCTURE & POWER DISTRIBUTION MAINTENANCE | 1.74 | 0 | 0 | 0 | 0 | 30 | 0 | 0 | 30 | 4.62 | 5 | 7 | 5 | 175 | MEDIUM | Low | No | No | Non-Critical | NON-CRITICAL: risk band MEDIUM (S=5, RPN=175 below HIGH thresholds); failure manageable through normal planning and procurement lead time | 2666 | 4638.84
M3380 | INBLDG-184 |  | TUHUP WORKSHOP INFRA FPM | 30101504-0001 | STEEL ANGLE EQUAL 50 X 50 X 3MM x 6M | Pipe / Fitting / Structural | INFCARPN | INFRASTRUCTURE & POWER DISTRIBUTION MAINTENANCE | 15.1 | 0 | 0 | 0 | 0 | 0 | 2 | 0 | 2 | 0.31 | 7 | 2 | 9 | 126 | MEDIUM | Low | Yes | No | Non-Critical | NON-CRITICAL: risk band MEDIUM (S=7, RPN=126 below HIGH thresholds); routine consumable — failure manageable through normal planning and procurement lead time | 4 | 60.4
M3381 | INBLDG-184 |  | TUHUP WORKSHOP INFRA FPM | 30101703-0002 | IRON BEAMS HOLLOW 50X50MM, T:5MM | Pipe / Fitting / Structural | INFCARPN | INFRASTRUCTURE & POWER DISTRIBUTION MAINTENANCE | 62.98 | 0 | 0 | 0 | 0 | 0 | 3 | 0 | 3 | 0.46 | 7 | 3 | 9 | 189 | MEDIUM | Low | Yes | No | Non-Critical | NON-CRITICAL: risk band MEDIUM (S=7, RPN=189 below HIGH thresholds); routine consumable — failure manageable through normal planning and procurement lead time | 0 | 0
M3382 | INBLDG-184 |  | TUHUP WORKSHOP INFRA FPM | 30101703-0014 | IRON BEAMS UNP 80X50MM | Pipe / Fitting / Structural | INFCARPN | INFRASTRUCTURE & POWER DISTRIBUTION MAINTENANCE | 101.68 | 0 | 0 | 0 | 0 | 0 | 6 | 0 | 6 | 0.92 | 7 | 4 | 9 | 252 | HIGH | Low | Yes | No | Critical | CRITICAL: risk band HIGH per IEC 60812 / FMEA CHPP Rev 3 (S=7, RPN=252; band criterion S≥9 or RPN≥200) | 0 | 0
M3383 | INBLDG-184 |  | TUHUP WORKSHOP INFRA FPM | 30101804-0001 | STEEL U CHANNEL 100MMX50MMX5MMX6000MM | Pipe / Fitting / Structural | INFCARPN | INFRASTRUCTURE & POWER DISTRIBUTION MAINTENANCE | 40.91 | 0 | 0 | 0 | 0 | 0 | 0 | 5 | 5 | 0.77 | 7 | 3 | 9 | 189 | MEDIUM | Low | Yes | No | Non-Critical | NON-CRITICAL: risk band MEDIUM (S=7, RPN=189 below HIGH thresholds); routine consumable — failure manageable through normal planning and procurement lead time | 0 | 0
M3384 | INBLDG-184 |  | TUHUP WORKSHOP INFRA FPM | 30102203-0029 | IRON PLATE_1.5M THICKNESS | Pipe / Fitting / Structural | INFCARPN | INFRASTRUCTURE & POWER DISTRIBUTION MAINTENANCE | 40.55 | 0 | 0 | 0 | 0 | 0 | 1 | 0 | 1 | 0.15 | 7 | 2 | 9 | 126 | MEDIUM | Low | Yes | No | Non-Critical | NON-CRITICAL: risk band MEDIUM (S=7, RPN=126 below HIGH thresholds); routine consumable — failure manageable through normal planning and procurement lead time | 0 | 0
M3385 | INBLDG-184 |  | TUHUP WORKSHOP INFRA FPM | 30181503-0002 | TOILET SHOWER SPRAY THX20NBPIV | Lubricant / Oil / Coolant | INFMECHA | INFRASTRUCTURE & POWER DISTRIBUTION MAINTENANCE | 0 | 0 | 0 | 0 | 0 | 4 | 0 | 0 | 4 | 0.62 | 5 | 3 | 3 | 45 | LOW | Low | Yes | No | Non-Critical | NON-CRITICAL: risk band LOW (S=5, RPN=45 below HIGH thresholds); routine consumable — failure manageable through normal planning and procurement lead time | 6 | 0
M3386 | INBLDG-184 |  | TUHUP WORKSHOP INFRA FPM | 31171505-0016 | BEARING ROLLER 6205ZZ SKF | Bearing | INFMECHA | INFRASTRUCTURE & POWER DISTRIBUTION MAINTENANCE | 3.62 | 0 | 0 | 0 | 0 | 2 | 0 | 0 | 2 | 0.31 | 7 | 2 | 4 | 56 | LOW | Low | No | No | Non-Critical | NON-CRITICAL: risk band LOW (S=7, RPN=56 below HIGH thresholds); failure manageable through normal planning and procurement lead time | 163 | 590.06
M3387 | INBLDG-184 |  | TUHUP WORKSHOP INFRA FPM | 31201534-0008 | RUBBER TAPE SUPER33+ 1 ROLL BLACK | Pipe / Fitting / Structural | INFELECT | INFRASTRUCTURE & POWER DISTRIBUTION MAINTENANCE | 3.31 | 0 | 0 | 0 | 0 | 0 | 9 | 0 | 9 | 1.38 | 7 | 4 | 9 | 252 | HIGH | Low | Yes | No | Critical | CRITICAL: risk band HIGH per IEC 60812 / FMEA CHPP Rev 3 (S=7, RPN=252; band criterion S≥9 or RPN≥200) | 0 | 0
M3388 | INBLDG-184 |  | TUHUP WORKSHOP INFRA FPM | 31201632-0005 | SILICONE ADHESIVE GLASS-DOWSIL | Chemical / Adhesive / Sealant | INFCARPN | INFRASTRUCTURE & POWER DISTRIBUTION MAINTENANCE | 2.95 | 0 | 0 | 0 | 0 | 0 | 6 | 0 | 6 | 0.92 | 4 | 4 | 2 | 32 | LOW | Low | Yes | No | Non-Critical | NON-CRITICAL: risk band LOW (S=4, RPN=32 below HIGH thresholds); routine consumable — failure manageable through normal planning and procurement lead time | 41 | 120.95
M3389 | INBLDG-184 |  | TUHUP WORKSHOP INFRA FPM | 31211504-0026 | COATING PAINTS 5L COLOUR WHITE | Paint / Coating | INFMECHA | INFRASTRUCTURE & POWER DISTRIBUTION MAINTENANCE | 47.4 | 0 | 0 | 0 | 0 | 0 | 1 | 0 | 1 | 0.15 | 2 | 2 | 1 | 4 | LOW | Low | Yes | No | Non-Critical | NON-CRITICAL: risk band LOW (S=2, RPN=4 below HIGH thresholds); routine consumable — failure manageable through normal planning and procurement lead time | 0 | 0
M3390 | INBLDG-184 |  | TUHUP WORKSHOP INFRA FPM | 31211504-0027 | COATING PAINTS 5L COLOUR GRAY | Paint / Coating | INFCARPN | INFRASTRUCTURE & POWER DISTRIBUTION MAINTENANCE | 47.4 | 0 | 0 | 0 | 0 | 0 | 0 | 1 | 1 | 0.15 | 2 | 2 | 1 | 4 | LOW | Low | Yes | No | Non-Critical | NON-CRITICAL: risk band LOW (S=2, RPN=4 below HIGH thresholds); routine consumable — failure manageable through normal planning and procurement lead time | 11 | 521.4
M3391 | INBLDG-184 |  | TUHUP WORKSHOP INFRA FPM | 31211504-0027 | COATING PAINTS 5L COLOUR GRAY | Paint / Coating | INFMECHA | INFRASTRUCTURE & POWER DISTRIBUTION MAINTENANCE | 47.4 | 0 | 0 | 0 | 0 | 0 | 0 | 1 | 1 | 0.15 | 2 | 2 | 1 | 4 | LOW | Low | Yes | No | Non-Critical | NON-CRITICAL: risk band LOW (S=2, RPN=4 below HIGH thresholds); routine consumable — failure manageable through normal planning and procurement lead time | 11 | 521.4
M3392 | INBLDG-184 |  | TUHUP WORKSHOP INFRA FPM | 31211504-0028 | COATING PAINTS 5L COLOUR BLUE | Paint / Coating | INFCARPN | INFRASTRUCTURE & POWER DISTRIBUTION MAINTENANCE | 47.4 | 0 | 0 | 0 | 0 | 0 | 0 | 2 | 2 | 0.31 | 2 | 2 | 1 | 4 | LOW | Low | Yes | No | Non-Critical | NON-CRITICAL: risk band LOW (S=2, RPN=4 below HIGH thresholds); routine consumable — failure manageable through normal planning and procurement lead time | 0 | 0
M3393 | INBLDG-184 |  | TUHUP WORKSHOP INFRA FPM | 31211504-0030 | COATING PAINTS 5L COLOUR YELLOW | Paint / Coating | INFCARPN | INFRASTRUCTURE & POWER DISTRIBUTION MAINTENANCE | 47.36 | 0 | 0 | 0 | 0 | 0 | 0 | 1 | 1 | 0.15 | 2 | 2 | 1 | 4 | LOW | Low | Yes | No | Non-Critical | NON-CRITICAL: risk band LOW (S=2, RPN=4 below HIGH thresholds); routine consumable — failure manageable through normal planning and procurement lead time | 8 | 378.88
M3394 | INBLDG-184 |  | TUHUP WORKSHOP INFRA FPM | 31211504-0036 | GREEN EPODUR 00499 | General Spare Part | INFCARPN | INFRASTRUCTURE & POWER DISTRIBUTION MAINTENANCE | 8.99 | 0 | 0 | 0 | 0 | 0 | 2 | 0 | 2 | 0.31 | 5 | 2 | 5 | 50 | LOW | Low | No | No | Non-Critical | NON-CRITICAL: risk band LOW (S=5, RPN=50 below HIGH thresholds); failure manageable through normal planning and procurement lead time | 0 | 0
M3395 | INBLDG-184 |  | TUHUP WORKSHOP INFRA FPM | 31211504-0039 | YELLOW EPODUR 00481 | General Spare Part | INFCARPN | INFRASTRUCTURE & POWER DISTRIBUTION MAINTENANCE | 9.39 | 0 | 0 | 0 | 0 | 0 | 3 | 0 | 3 | 0.46 | 5 | 3 | 5 | 75 | LOW | Low | No | No | Non-Critical | NON-CRITICAL: risk band LOW (S=5, RPN=75 below HIGH thresholds); failure manageable through normal planning and procurement lead time | 8 | 75.12
M3396 | INBLDG-184 |  | TUHUP WORKSHOP INFRA FPM | 31211504-0067 | FLOOR COATING PAINT_ANTI-SLIP_5L_GREEN | Paint / Coating | INFCARPN | INFRASTRUCTURE & POWER DISTRIBUTION MAINTENANCE | 20.2 | 0 | 0 | 0 | 0 | 0 | 5 | 0 | 5 | 0.77 | 2 | 3 | 1 | 6 | LOW | Low | Yes | No | Non-Critical | NON-CRITICAL: risk band LOW (S=2, RPN=6 below HIGH thresholds); routine consumable — failure manageable through normal planning and procurement lead time | 3 | 60.6
M3397 | INBLDG-184 |  | TUHUP WORKSHOP INFRA FPM | 31211504-0069 | FLOOR COATING PAINT_ANTI-SLIP_5L_L.BLUE | Paint / Coating | INFCARPN | INFRASTRUCTURE & POWER DISTRIBUTION MAINTENANCE | 20.2 | 0 | 0 | 0 | 0 | 0 | 2 | 0 | 2 | 0.31 | 2 | 2 | 1 | 4 | LOW | Low | Yes | No | Non-Critical | NON-CRITICAL: risk band LOW (S=2, RPN=4 below HIGH thresholds); routine consumable — failure manageable through normal planning and procurement lead time | 4 | 80.8
M3398 | INBLDG-184 |  | TUHUP WORKSHOP INFRA FPM | 31211504-0070 | FLOOR COATING PAINT_ANTI-SLIP_5L_L.GRAY | Paint / Coating | INFCARPN | INFRASTRUCTURE & POWER DISTRIBUTION MAINTENANCE | 20.29 | 0 | 0 | 0 | 0 | 0 | 2 | 0 | 2 | 0.31 | 2 | 2 | 1 | 4 | LOW | Low | Yes | No | Non-Critical | NON-CRITICAL: risk band LOW (S=2, RPN=4 below HIGH thresholds); routine consumable — failure manageable through normal planning and procurement lead time | 2 | 40.58
M3399 | INBLDG-184 |  | TUHUP WORKSHOP INFRA FPM | 31211504-0073 | FLOOR COATING PAINT_ANTI-SLIP_5L_WHITE | Paint / Coating | INFCARPN | INFRASTRUCTURE & POWER DISTRIBUTION MAINTENANCE | 20.21 | 0 | 0 | 0 | 0 | 0 | 0 | 1 | 1 | 0.15 | 2 | 2 | 1 | 4 | LOW | Low | Yes | No | Non-Critical | NON-CRITICAL: risk band LOW (S=2, RPN=4 below HIGH thresholds); routine consumable — failure manageable through normal planning and procurement lead time | 2 | 40.42
M3400 | INBLDG-184 |  | TUHUP WORKSHOP INFRA FPM | 31211505-0004 | OIL BASED PAINTS_1KG_LEMONADE | Lubricant / Oil / Coolant | INFCARPN | INFRASTRUCTURE & POWER DISTRIBUTION MAINTENANCE | 5.27 | 0 | 0 | 0 | 0 | 1 | 0 | 0 | 1 | 0.15 | 5 | 2 | 3 | 30 | LOW | Low | Yes | No | Non-Critical | NON-CRITICAL: risk band LOW (S=5, RPN=30 below HIGH thresholds); routine consumable — failure manageable through normal planning and procurement lead time | 0 | 0
M3401 | INBLDG-184 |  | TUHUP WORKSHOP INFRA FPM | 31211505-0004 | OIL BASED PAINTS_1KG_LEMONADE | Lubricant / Oil / Coolant | INFMECHA | INFRASTRUCTURE & POWER DISTRIBUTION MAINTENANCE | 5.27 | 0 | 0 | 0 | 0 | 0 | 1 | 0 | 1 | 0.15 | 5 | 2 | 3 | 30 | LOW | Low | Yes | No | Non-Critical | NON-CRITICAL: risk band LOW (S=5, RPN=30 below HIGH thresholds); routine consumable — failure manageable through normal planning and procurement lead time | 0 | 0
M3402 | INBLDG-184 |  | TUHUP WORKSHOP INFRA FPM | 31211505-0007 | OIL BASED PAINTS_1KG_BLUE | Lubricant / Oil / Coolant | INFMECHA | INFRASTRUCTURE & POWER DISTRIBUTION MAINTENANCE | 5.77 | 0 | 0 | 0 | 0 | 0 | 0 | 4 | 4 | 0.62 | 5 | 3 | 3 | 45 | LOW | Low | Yes | No | Non-Critical | NON-CRITICAL: risk band LOW (S=5, RPN=45 below HIGH thresholds); routine consumable — failure manageable through normal planning and procurement lead time | 11 | 63.47
M3403 | INBLDG-184 |  | TUHUP WORKSHOP INFRA FPM | 31211505-0008 | OIL BASED PAINTS_1KG_DARK GREEN | Lubricant / Oil / Coolant | INFCARPN | INFRASTRUCTURE & POWER DISTRIBUTION MAINTENANCE | 5.18 | 0 | 0 | 0 | 0 | 1 | 4 | 0 | 5 | 0.77 | 5 | 3 | 3 | 45 | LOW | Low | Yes | No | Non-Critical | NON-CRITICAL: risk band LOW (S=5, RPN=45 below HIGH thresholds); routine consumable — failure manageable through normal planning and procurement lead time | 27 | 139.86
M3404 | INBLDG-184 |  | TUHUP WORKSHOP INFRA FPM | 31211505-0009 | OIL BASED PAINTS_1KG_DOVE GREY | Lubricant / Oil / Coolant | INFMECHA | INFRASTRUCTURE & POWER DISTRIBUTION MAINTENANCE | 5.72 | 0 | 0 | 0 | 0 | 0 | 3 | 0 | 3 | 0.46 | 5 | 3 | 3 | 45 | LOW | Low | Yes | No | Non-Critical | NON-CRITICAL: risk band LOW (S=5, RPN=45 below HIGH thresholds); routine consumable — failure manageable through normal planning and procurement lead time | 20 | 114.4
M3405 | INBLDG-184 |  | TUHUP WORKSHOP INFRA FPM | 31211507-0003 | SPRAY PAINT YELLOW 1 CAN | Chemical / Adhesive / Sealant | INFELECT | INFRASTRUCTURE & POWER DISTRIBUTION MAINTENANCE | 2.68 | 0 | 0 | 0 | 0 | 0 | 2 | 0 | 2 | 0.31 | 4 | 2 | 2 | 16 | LOW | Low | Yes | No | Non-Critical | NON-CRITICAL: risk band LOW (S=4, RPN=16 below HIGH thresholds); routine consumable — failure manageable through normal planning and procurement lead time | 3 | 8.04
M3406 | INBLDG-184 |  | TUHUP WORKSHOP INFRA FPM | 31211507-0004 | SPRAY PAINT BLUE 1 CAN | Chemical / Adhesive / Sealant | INFCARPN | INFRASTRUCTURE & POWER DISTRIBUTION MAINTENANCE | 2.8 | 0 | 0 | 0 | 0 | 3 | 0 | 0 | 3 | 0.46 | 4 | 3 | 2 | 24 | LOW | Low | Yes | No | Non-Critical | NON-CRITICAL: risk band LOW (S=4, RPN=24 below HIGH thresholds); routine consumable — failure manageable through normal planning and procurement lead time | 22 | 61.6
M3407 | INBLDG-184 |  | TUHUP WORKSHOP INFRA FPM | 31211507-0005 | SPRAY PAINT WHITE 1 CAN | Chemical / Adhesive / Sealant | INFCARPN | INFRASTRUCTURE & POWER DISTRIBUTION MAINTENANCE | 2.64 | 0 | 0 | 0 | 0 | 2 | 0 | 0 | 2 | 0.31 | 4 | 2 | 2 | 16 | LOW | Low | Yes | No | Non-Critical | NON-CRITICAL: risk band LOW (S=4, RPN=16 below HIGH thresholds); routine consumable — failure manageable through normal planning and procurement lead time | 0 | 0
M3408 | INBLDG-184 |  | TUHUP WORKSHOP INFRA FPM | 31211803-0006 | PAINT OR VARNISH THINNERS 5L | Chemical / Adhesive / Sealant | INFMECHA | INFRASTRUCTURE & POWER DISTRIBUTION MAINTENANCE | 15.02 | 0 | 0 | 0 | 0 | 2 | 2 | 0 | 4 | 0.62 | 4 | 3 | 2 | 24 | LOW | Low | Yes | No | Non-Critical | NON-CRITICAL: risk band LOW (S=4, RPN=24 below HIGH thresholds); routine consumable — failure manageable through normal planning and procurement lead time | 0 | 0
M3409 | INBLDG-184 |  | TUHUP WORKSHOP INFRA FPM | 31211904-0005 | PAINT BRUSHES_2 INCH_WOODEN HANDLE | Paint / Coating | INFCARPN | INFRASTRUCTURE & POWER DISTRIBUTION MAINTENANCE | 0.98 | 0 | 0 | 0 | 0 | 0 | 5 | 0 | 5 | 0.77 | 2 | 3 | 1 | 6 | LOW | Low | Yes | No | Non-Critical | NON-CRITICAL: risk band LOW (S=2, RPN=6 below HIGH thresholds); routine consumable — failure manageable through normal planning and procurement lead time | 0 | 0
M3410 | INBLDG-184 |  | TUHUP WORKSHOP INFRA FPM | 31211904-0005 | PAINT BRUSHES_2 INCH_WOODEN HANDLE | Paint / Coating | INFMECHA | INFRASTRUCTURE & POWER DISTRIBUTION MAINTENANCE | 0.98 | 0 | 0 | 0 | 0 | 6 | 5 | 0 | 11 | 1.69 | 2 | 5 | 1 | 10 | LOW | Low | Yes | No | Non-Critical | NON-CRITICAL: risk band LOW (S=2, RPN=10 below HIGH thresholds); routine consumable — failure manageable through normal planning and procurement lead time | 0 | 0
M3411 | INBLDG-184 |  | TUHUP WORKSHOP INFRA FPM | 31211904-0008 | PAINT BRUSH_4IN_WOODEN HANDLE | Paint / Coating | INFMECHA | INFRASTRUCTURE & POWER DISTRIBUTION MAINTENANCE | 1.95 | 0 | 0 | 0 | 0 | 0 | 5 | 0 | 5 | 0.77 | 2 | 3 | 1 | 6 | LOW | Low | Yes | No | Non-Critical | NON-CRITICAL: risk band LOW (S=2, RPN=6 below HIGH thresholds); routine consumable — failure manageable through normal planning and procurement lead time | 0 | 0
M3412 | INBLDG-184 |  | TUHUP WORKSHOP INFRA FPM | 31211906-0000 | PAINT ROLLER_9 INCH | Idler / Roller | INFCARPN | INFRASTRUCTURE & POWER DISTRIBUTION MAINTENANCE | 1.76 | 0 | 0 | 0 | 0 | 0 | 0 | 4 | 4 | 0.62 | 6 | 3 | 3 | 54 | LOW | Low | Yes | No | Non-Critical | NON-CRITICAL: risk band LOW (S=6, RPN=54 below HIGH thresholds); routine consumable — failure manageable through normal planning and procurement lead time | 50 | 88
M3413 | INBLDG-184 |  | TUHUP WORKSHOP INFRA FPM | 39101600-0052 | LAMP LUMINAIRE TCW097 2X36W/TL-D36W 1P65 | Lighting | INFCARPN | INFRASTRUCTURE & POWER DISTRIBUTION MAINTENANCE | 52.08 | 0 | 0 | 0 | 0 | 2 | 0 | 0 | 2 | 0.31 | 3 | 2 | 2 | 12 | LOW | Low | Yes | No | Non-Critical | NON-CRITICAL: risk band LOW (S=3, RPN=12 below HIGH thresholds); routine consumable — failure manageable through normal planning and procurement lead time | 6 | 312.48
M3414 | INBLDG-184 |  | TUHUP WORKSHOP INFRA FPM | 39101600-0052 | LAMP LUMINAIRE TCW097 2X36W/TL-D36W 1P65 | Lighting | INFELECT | INFRASTRUCTURE & POWER DISTRIBUTION MAINTENANCE | 52.08 | 0 | 0 | 0 | 0 | 3 | 1 | 1 | 5 | 0.77 | 3 | 3 | 2 | 18 | LOW | Low | Yes | No | Non-Critical | NON-CRITICAL: risk band LOW (S=3, RPN=18 below HIGH thresholds); routine consumable — failure manageable through normal planning and procurement lead time | 6 | 312.48
M3415 | INBLDG-184 |  | TUHUP WORKSHOP INFRA FPM | 39101605-0005 | LAMP WTRPROOF TCW060 2XTL-D18W PHILIPS | Lighting | INFCARPN | INFRASTRUCTURE & POWER DISTRIBUTION MAINTENANCE | 18.81 | 0 | 0 | 0 | 0 | 0 | 1 | 0 | 1 | 0.15 | 3 | 2 | 2 | 12 | LOW | Low | Yes | No | Non-Critical | NON-CRITICAL: risk band LOW (S=3, RPN=12 below HIGH thresholds); routine consumable — failure manageable through normal planning and procurement lead time | 8 | 150.48
M3416 | INBLDG-184 |  | TUHUP WORKSHOP INFRA FPM | 39101605-0005 | LAMP WTRPROOF TCW060 2XTL-D18W PHILIPS | Lighting | INFELECT | INFRASTRUCTURE & POWER DISTRIBUTION MAINTENANCE | 18.81 | 0 | 0 | 0 | 0 | 3 | 3 | 0 | 6 | 0.92 | 3 | 4 | 2 | 24 | LOW | Low | Yes | No | Non-Critical | NON-CRITICAL: risk band LOW (S=3, RPN=24 below HIGH thresholds); routine consumable — failure manageable through normal planning and procurement lead time | 8 | 150.48
M3417 | INBLDG-184 |  | TUHUP WORKSHOP INFRA FPM | 39101628-0032 | LED TUBE 1200MM 16W 765 T8 AP I G | Lighting | INFCARPN | INFRASTRUCTURE & POWER DISTRIBUTION MAINTENANCE | 2.47 | 0 | 0 | 0 | 0 | 4 | 0 | 0 | 4 | 0.62 | 3 | 3 | 2 | 18 | LOW | Low | Yes | No | Non-Critical | NON-CRITICAL: risk band LOW (S=3, RPN=18 below HIGH thresholds); routine consumable — failure manageable through normal planning and procurement lead time | 46 | 113.62
M3418 | INBLDG-184 |  | TUHUP WORKSHOP INFRA FPM | 39101628-0032 | LED TUBE 1200MM 16W 765 T8 AP I G | Lighting | INFELECT | INFRASTRUCTURE & POWER DISTRIBUTION MAINTENANCE | 2.47 | 0 | 0 | 0 | 0 | 11 | 2 | 0 | 13 | 2 | 3 | 5 | 2 | 30 | LOW | Low | Yes | No | Non-Critical | NON-CRITICAL: risk band LOW (S=3, RPN=30 below HIGH thresholds); routine consumable — failure manageable through normal planning and procurement lead time | 46 | 113.62
M3419 | INBLDG-184 |  | TUHUP WORKSHOP INFRA FPM | 39101628-0034 | LED TUBE LAMP_8W_T8 | Lighting | INFELECT | INFRASTRUCTURE & POWER DISTRIBUTION MAINTENANCE | 2.49 | 0 | 0 | 0 | 0 | 6 | 0 | 0 | 6 | 0.92 | 3 | 4 | 2 | 24 | LOW | Low | Yes | No | Non-Critical | NON-CRITICAL: risk band LOW (S=3, RPN=24 below HIGH thresholds); routine consumable — failure manageable through normal planning and procurement lead time | 61 | 151.89
M3420 | INBLDG-184 |  | TUHUP WORKSHOP INFRA FPM | 39121402-0009 | MOUNTING PLUG 16A 3PIN MALE - FEMALE | Cable / Wiring Accessory | INFELECT | INFRASTRUCTURE & POWER DISTRIBUTION MAINTENANCE | 25.31 | 0 | 0 | 0 | 0 | 0 | 0 | 1 | 1 | 0.15 | 5 | 2 | 5 | 50 | LOW | Low | Yes | No | Non-Critical | NON-CRITICAL: risk band LOW (S=5, RPN=50 below HIGH thresholds); routine consumable — failure manageable through normal planning and procurement lead time | 6 | 151.86
M3421 | INBLDG-184 |  | TUHUP WORKSHOP INFRA FPM | 39121616-0017 | MCCB 3P XT2H160 40A 70KA | Electrical Control / Protection | INFCARPN | INFRASTRUCTURE & POWER DISTRIBUTION MAINTENANCE | 98.01 | 0 | 0 | 0 | 0 | 0 | 1 | 0 | 1 | 0.15 | 8 | 2 | 8 | 128 | MEDIUM | Low | No | No | Non-Critical | NON-CRITICAL: risk band MEDIUM (S=8, RPN=128 below HIGH thresholds); failure manageable through normal planning and procurement lead time | 1 | 98.01
M3422 | INBLDG-184 |  | TUHUP WORKSHOP INFRA FPM | 39121708-0001 | DIN RAIL MOUNTING_TS 15X5/LL 2M/ST/ZN | General Spare Part | INFELECT | INFRASTRUCTURE & POWER DISTRIBUTION MAINTENANCE | 11.56 | 0 | 0 | 0 | 0 | 0 | 1 | 0 | 1 | 0.15 | 5 | 2 | 5 | 50 | LOW | Low | No | No | Non-Critical | NON-CRITICAL: risk band LOW (S=5, RPN=50 below HIGH thresholds); failure manageable through normal planning and procurement lead time | 8 | 92.48
M3423 | INBLDG-184 |  | TUHUP WORKSHOP INFRA FPM | 4"-FLEXOFIT | CUTTING WHEEL | Welding / Cutting Consumable | INFCARPN | INFRASTRUCTURE & POWER DISTRIBUTION MAINTENANCE | 1.11 | 0 | 0 | 0 | 0 | 0 | 8 | 30 | 38 | 5.85 | 3 | 7 | 1 | 21 | LOW | Low | Yes | No | Non-Critical | NON-CRITICAL: risk band LOW (S=3, RPN=21 below HIGH thresholds); routine consumable — failure manageable through normal planning and procurement lead time | 0 | 0
M3424 | INBLDG-184 |  | TUHUP WORKSHOP INFRA FPM | 4"-FLEXOFIT | CUTTING WHEEL | Welding / Cutting Consumable | INFMECHA | INFRASTRUCTURE & POWER DISTRIBUTION MAINTENANCE | 1.11 | 0 | 0 | 0 | 0 | 10 | 0 | 0 | 10 | 1.54 | 3 | 5 | 1 | 15 | LOW | Low | Yes | No | Non-Critical | NON-CRITICAL: risk band LOW (S=3, RPN=15 below HIGH thresholds); routine consumable — failure manageable through normal planning and procurement lead time | 0 | 0
M3425 | INBLDG-184 |  | TUHUP WORKSHOP INFRA FPM | 40151607-0006 | REFRIGERANT / FREON, R32, 30 LBS, 13.6KG | General Spare Part | INFMECHA | INFRASTRUCTURE & POWER DISTRIBUTION MAINTENANCE | 103.41 | 0 | 0 | 0 | 0 | 0 | 0 | 1 | 1 | 0.15 | 5 | 2 | 5 | 50 | LOW | Low | No | No | Non-Critical | NON-CRITICAL: risk band LOW (S=5, RPN=50 below HIGH thresholds); failure manageable through normal planning and procurement lead time | 5 | 517.05
M3426 | INBLDG-184 |  | TUHUP WORKSHOP INFRA FPM | 40151607-0007 | REFRIGERANT / FREON, R22, 30LBS / 13.6KG | General Spare Part | INFMECHA | INFRASTRUCTURE & POWER DISTRIBUTION MAINTENANCE | 104.38 | 0 | 0 | 0 | 0 | 0 | 0 | 1 | 1 | 0.15 | 5 | 2 | 5 | 50 | LOW | Low | No | No | Non-Critical | NON-CRITICAL: risk band LOW (S=5, RPN=50 below HIGH thresholds); failure manageable through normal planning and procurement lead time | 15 | 1565.7
M3427 | INBLDG-184 |  | TUHUP WORKSHOP INFRA FPM | 40171612-0008 | INDUSTRIAL CAST IRON PIPE GALVANIS 1/2" | Pipe / Fitting / Structural | INFCARPN | INFRASTRUCTURE & POWER DISTRIBUTION MAINTENANCE | 13.69 | 0 | 0 | 0 | 0 | 0 | 2 | 0 | 2 | 0.31 | 7 | 2 | 9 | 126 | MEDIUM | Low | Yes | No | Non-Critical | NON-CRITICAL: risk band MEDIUM (S=7, RPN=126 below HIGH thresholds); routine consumable — failure manageable through normal planning and procurement lead time | 0 | 0
M3428 | INBLDG-184 |  | TUHUP WORKSHOP INFRA FPM | 453854 | LENS 2"x4-1/4" SHADE 10 GLASS WELDING | Welding / Cutting Consumable | INFMECHA | INFRASTRUCTURE & POWER DISTRIBUTION MAINTENANCE | 2.57 | 0 | 0 | 0 | 0 | 0 | 2 | 0 | 2 | 0.31 | 3 | 2 | 1 | 6 | LOW | Low | Yes | No | Non-Critical | NON-CRITICAL: risk band LOW (S=3, RPN=6 below HIGH thresholds); routine consumable — failure manageable through normal planning and procurement lead time | 114 | 292.98
M3429 | INBLDG-184 |  | TUHUP WORKSHOP INFRA FPM | 454615 | FACE SHIELD | General Spare Part | INFMECHA | INFRASTRUCTURE & POWER DISTRIBUTION MAINTENANCE | 32.86 | 0 | 0 | 0 | 0 | 2 | 0 | 0 | 2 | 0.31 | 5 | 2 | 5 | 50 | LOW | Low | No | No | Non-Critical | NON-CRITICAL: risk band LOW (S=5, RPN=50 below HIGH thresholds); failure manageable through normal planning and procurement lead time | 0 | 0
M3430 | INBLDG-184 |  | TUHUP WORKSHOP INFRA FPM | 46181504-0015 | REUSABLE EAR PLUG_NRR 25DB | Cable / Wiring Accessory | INFMECHA | INFRASTRUCTURE & POWER DISTRIBUTION MAINTENANCE | 0.34 | 0 | 0 | 0 | 0 | 0 | 0 | 25 | 25 | 3.85 | 5 | 6 | 5 | 150 | MEDIUM | Low | Yes | No | Non-Critical | NON-CRITICAL: risk band MEDIUM (S=5, RPN=150 below HIGH thresholds); routine consumable — failure manageable through normal planning and procurement lead time | 246 | 83.64
M3431 | INBLDG-184 |  | TUHUP WORKSHOP INFRA FPM | 46181548-0001 | WELDER BIB APRON | PPE / Safety Item | INFMECHA | INFRASTRUCTURE & POWER DISTRIBUTION MAINTENANCE | 32.04 | 0 | 0 | 0 | 0 | 0 | 1 | 0 | 1 | 0.15 | 2 | 2 | 1 | 4 | LOW | Low | Yes | No | Non-Critical | NON-CRITICAL: risk band LOW (S=2, RPN=4 below HIGH thresholds); routine consumable — failure manageable through normal planning and procurement lead time | 12 | 384.48
M3432 | INBLDG-184 |  | TUHUP WORKSHOP INFRA FPM | 47131501-0001 | RAGS 1 BAG | General Spare Part | INFCARPN | INFRASTRUCTURE & POWER DISTRIBUTION MAINTENANCE | 1.07 | 0 | 0 | 0 | 0 | 0 | 50 | 50 | 100 | 15.38 | 5 | 9 | 5 | 225 | HIGH | Low | No | No | Critical | CRITICAL: risk band HIGH per IEC 60812 / FMEA CHPP Rev 3 (S=5, RPN=225; band criterion S≥9 or RPN≥200) | 955 | 1021.85
M3433 | INBLDG-184 |  | TUHUP WORKSHOP INFRA FPM | 47131501-0001 | RAGS 1 BAG | General Spare Part | INFMECHA | INFRASTRUCTURE & POWER DISTRIBUTION MAINTENANCE | 1.07 | 0 | 0 | 0 | 0 | 50 | 0 | 0 | 50 | 7.69 | 5 | 7 | 5 | 175 | MEDIUM | Low | No | No | Non-Critical | NON-CRITICAL: risk band MEDIUM (S=5, RPN=175 below HIGH thresholds); failure manageable through normal planning and procurement lead time | 955 | 1021.85
M3434 | INBLDG-184 |  | TUHUP WORKSHOP INFRA FPM | 53102504-0002 | DOTTING GLOVES OR MITTENS | PPE / Safety Item | INFCARPN | INFRASTRUCTURE & POWER DISTRIBUTION MAINTENANCE | 1.95 | 0 | 0 | 0 | 0 | 13 | 15 | 5 | 33 | 5.08 | 2 | 7 | 1 | 14 | LOW | Low | Yes | No | Non-Critical | NON-CRITICAL: risk band LOW (S=2, RPN=14 below HIGH thresholds); routine consumable — failure manageable through normal planning and procurement lead time | 786 | 1532.7
M3435 | INBLDG-184 |  | TUHUP WORKSHOP INFRA FPM | 53102504-0002 | DOTTING GLOVES OR MITTENS | PPE / Safety Item | INFMECHA | INFRASTRUCTURE & POWER DISTRIBUTION MAINTENANCE | 1.95 | 0 | 0 | 0 | 0 | 5 | 25 | 5 | 35 | 5.38 | 2 | 7 | 1 | 14 | LOW | Low | Yes | No | Non-Critical | NON-CRITICAL: risk band LOW (S=2, RPN=14 below HIGH thresholds); routine consumable — failure manageable through normal planning and procurement lead time | 786 | 1532.7
M3436 | INBLDG-184 |  | TUHUP WORKSHOP INFRA FPM | 53102504-0002 | DOTTING GLOVES OR MITTENS | PPE / Safety Item | INFPLUMB | INFRASTRUCTURE & POWER DISTRIBUTION MAINTENANCE | 1.95 | 0 | 0 | 0 | 0 | 0 | 0 | 5 | 5 | 0.77 | 2 | 3 | 1 | 6 | LOW | Low | Yes | No | Non-Critical | NON-CRITICAL: risk band LOW (S=2, RPN=6 below HIGH thresholds); routine consumable — failure manageable through normal planning and procurement lead time | 786 | 1532.7
M3437 | INBLDG-184 |  | TUHUP WORKSHOP INFRA FPM | 56SW110A | CLIPSAL | General Spare Part | INFELECT | INFRASTRUCTURE & POWER DISTRIBUTION MAINTENANCE | 17.19 | 0 | 0 | 0 | 0 | 0 | 1 | 0 | 1 | 0.15 | 5 | 2 | 5 | 50 | LOW | Low | No | No | Non-Critical | NON-CRITICAL: risk band LOW (S=5, RPN=50 below HIGH thresholds); failure manageable through normal planning and procurement lead time | 5 | 85.95
M3438 | INBLDG-184 |  | TUHUP WORKSHOP INFRA FPM | 6"FLEXOVIT | CUTTING WHEEL | Welding / Cutting Consumable | INFMECHA | INFRASTRUCTURE & POWER DISTRIBUTION MAINTENANCE | 3.08 | 0 | 0 | 0 | 0 | 10 | 0 | 0 | 10 | 1.54 | 3 | 5 | 1 | 15 | LOW | Low | Yes | No | Non-Critical | NON-CRITICAL: risk band LOW (S=3, RPN=15 below HIGH thresholds); routine consumable — failure manageable through normal planning and procurement lead time | 7 | 21.56
M3439 | INBLDG-184 |  | TUHUP WORKSHOP INFRA FPM | 714111 | SPIRAL WRAP 12MM | General Spare Part | INFELECT | INFRASTRUCTURE & POWER DISTRIBUTION MAINTENANCE | 2.09 | 0 | 0 | 0 | 0 | 0 | 1 | 0 | 1 | 0.15 | 5 | 2 | 5 | 50 | LOW | Low | No | No | Non-Critical | NON-CRITICAL: risk band LOW (S=5, RPN=50 below HIGH thresholds); failure manageable through normal planning and procurement lead time | 1 | 2.09
M3440 | INBLDG-184 |  | TUHUP WORKSHOP INFRA FPM | 9349501 | JUMBO ROLL WIPERS_31X34.5CM_X60 | General Spare Part | INFELECT | INFRASTRUCTURE & POWER DISTRIBUTION MAINTENANCE | 67.39 | 0 | 0 | 0 | 0 | 0 | 1 | 0 | 1 | 0.15 | 5 | 2 | 5 | 50 | LOW | Low | No | No | Non-Critical | NON-CRITICAL: risk band LOW (S=5, RPN=50 below HIGH thresholds); failure manageable through normal planning and procurement lead time | 6 | 404.34
M3441 | INBLDG-184 |  | TUHUP WORKSHOP INFRA FPM | A24S-100X6X16 | GRINDING WHEEL_4IN_13.700RPM | Welding / Cutting Consumable | INFMECHA | INFRASTRUCTURE & POWER DISTRIBUTION MAINTENANCE | 0.75 | 0 | 0 | 0 | 0 | 0 | 0 | 5 | 5 | 0.77 | 3 | 3 | 1 | 9 | LOW | Low | Yes | No | Non-Critical | NON-CRITICAL: risk band LOW (S=3, RPN=9 below HIGH thresholds); routine consumable — failure manageable through normal planning and procurement lead time | 138 | 103.5
M3442 | INBLDG-184 |  | TUHUP WORKSHOP INFRA FPM | EONHAND270 | WATERLESS HAND CLEANER | Chemical / Adhesive / Sealant | INFCARPN | INFRASTRUCTURE & POWER DISTRIBUTION MAINTENANCE | 32.34 | 0 | 0 | 0 | 0 | 0 | 1 | 1 | 2 | 0.31 | 4 | 2 | 2 | 16 | LOW | Low | Yes | No | Non-Critical | NON-CRITICAL: risk band LOW (S=4, RPN=16 below HIGH thresholds); routine consumable — failure manageable through normal planning and procurement lead time | 33 | 1067.22
M3443 | INBLDG-184 |  | TUHUP WORKSHOP INFRA FPM | EONHAND270 | WATERLESS HAND CLEANER | Chemical / Adhesive / Sealant | INFMECHA | INFRASTRUCTURE & POWER DISTRIBUTION MAINTENANCE | 32.34 | 0 | 0 | 0 | 0 | 0 | 1 | 0 | 1 | 0.15 | 4 | 2 | 2 | 16 | LOW | Low | Yes | No | Non-Critical | NON-CRITICAL: risk band LOW (S=4, RPN=16 below HIGH thresholds); routine consumable — failure manageable through normal planning and procurement lead time | 33 | 1067.22
M3444 | INBLDG-184 |  | TUHUP WORKSHOP INFRA FPM | EONHAND270 | WATERLESS HAND CLEANER | Chemical / Adhesive / Sealant | INFPLUMB | INFRASTRUCTURE & POWER DISTRIBUTION MAINTENANCE | 32.34 | 0 | 0 | 0 | 0 | 0 | 0 | 1 | 1 | 0.15 | 4 | 2 | 2 | 16 | LOW | Low | Yes | No | Non-Critical | NON-CRITICAL: risk band LOW (S=4, RPN=16 below HIGH thresholds); routine consumable — failure manageable through normal planning and procurement lead time | 33 | 1067.22
M3445 | INBLDG-184 |  | TUHUP WORKSHOP INFRA FPM | GLOVES | WELDING GLOVES | Welding / Cutting Consumable | INFMECHA | INFRASTRUCTURE & POWER DISTRIBUTION MAINTENANCE | 18.06 | 0 | 0 | 0 | 0 | 0 | 1 | 0 | 1 | 0.15 | 3 | 2 | 1 | 6 | LOW | Low | Yes | No | Non-Critical | NON-CRITICAL: risk band LOW (S=3, RPN=6 below HIGH thresholds); routine consumable — failure manageable through normal planning and procurement lead time | 0 | 0
M3446 | INBLDG-184 |  | TUHUP WORKSHOP INFRA FPM | LV454444 | EXTERNAL POWER SUPPLY MODULE | Electrical Control / Protection | INFELECT | INFRASTRUCTURE & POWER DISTRIBUTION MAINTENANCE | 230.68 | 0 | 0 | 0 | 0 | 0 | 0 | 1 | 1 | 0.15 | 8 | 2 | 8 | 128 | MEDIUM | Low | No | No | Non-Critical | NON-CRITICAL: risk band MEDIUM (S=8, RPN=128 below HIGH thresholds); failure manageable through normal planning and procurement lead time | 0 | 0
M3447 | INBLDG-184 |  | TUHUP WORKSHOP INFRA FPM | NIPPE2000 | HIGH GLOSS THINNER_3.8L | Chemical / Adhesive / Sealant | INFMECHA | INFRASTRUCTURE & POWER DISTRIBUTION MAINTENANCE | 11.33 | 0 | 0 | 0 | 0 | 0 | 0 | 4 | 4 | 0.62 | 4 | 3 | 2 | 24 | LOW | Low | Yes | No | Non-Critical | NON-CRITICAL: risk band LOW (S=4, RPN=24 below HIGH thresholds); routine consumable — failure manageable through normal planning and procurement lead time | 52 | 589.16
M3448 | INBLDG-184 |  | TUHUP WORKSHOP INFRA FPM | NYYHY3X2.5MM | CABLE NYYHY 3X2,5MM SUPREME | Cable / Wiring Accessory | INFELECT | INFRASTRUCTURE & POWER DISTRIBUTION MAINTENANCE | 78.33 | 0 | 0 | 0 | 0 | 0 | 0 | 2 | 2 | 0.31 | 5 | 2 | 5 | 50 | LOW | Low | Yes | No | Non-Critical | NON-CRITICAL: risk band LOW (S=5, RPN=50 below HIGH thresholds); routine consumable — failure manageable through normal planning and procurement lead time | 9 | 704.97
M3449 | INBLDG-184 |  | TUHUP WORKSHOP INFRA FPM | P392 | HAND PUMP 2 SPEED ENERPAC | Pump / Impeller | INFMECHA | INFRASTRUCTURE & POWER DISTRIBUTION MAINTENANCE | 1784.06 | 0 | 0 | 0 | 0 | 0 | 2 | 0 | 2 | 0.31 | 10 | 2 | 4 | 80 | HIGH | Low | No | No | Critical | CRITICAL: risk band HIGH per IEC 60812 / FMEA CHPP Rev 3 (S=10, RPN=80; band criterion S≥9 or RPN≥200) | 0 | 0
M3450 | INBLDG-184 |  | TUHUP WORKSHOP INFRA FPM | RCS201 | 20 TON S/A CYLINDER ENERPAC | Hydraulic / Pneumatic Component | INFMECHA | INFRASTRUCTURE & POWER DISTRIBUTION MAINTENANCE | 704.97 | 0 | 0 | 0 | 0 | 0 | 1 | 0 | 1 | 0.15 | 6 | 2 | 4 | 48 | LOW | Low | No | No | Non-Critical | NON-CRITICAL: risk band LOW (S=6, RPN=48 below HIGH thresholds); failure manageable through normal planning and procurement lead time | 0 | 0
M3451 | INBLDG-184 |  | TUHUP WORKSHOP INFRA FPM | XB7EV03MP | PILOT LAMP GREEN 230V | Lighting | INFELECT | INFRASTRUCTURE & POWER DISTRIBUTION MAINTENANCE | 3.39 | 0 | 0 | 0 | 0 | 0 | 1 | 0 | 1 | 0.15 | 3 | 2 | 2 | 12 | LOW | Low | Yes | No | Non-Critical | NON-CRITICAL: risk band LOW (S=3, RPN=12 below HIGH thresholds); routine consumable — failure manageable through normal planning and procurement lead time | 23 | 77.97
M3452 | INBLDG-184 |  | TUHUP WORKSHOP INFRA FPM | XB7EV04MP | PILOT LAMP RED 230V | Lighting | INFELECT | INFRASTRUCTURE & POWER DISTRIBUTION MAINTENANCE | 3.39 | 0 | 0 | 0 | 0 | 0 | 1 | 0 | 1 | 0.15 | 3 | 2 | 2 | 12 | LOW | Low | Yes | No | Non-Critical | NON-CRITICAL: risk band LOW (S=3, RPN=12 below HIGH thresholds); routine consumable — failure manageable through normal planning and procurement lead time | 24 | 81.36
M3453 | INBLDG-184 |  | TUHUP WORKSHOP INFRA FPM | XB7EV05MP | PILOT LIGHT LED_230VAC_YELLOW | Lighting | INFELECT | INFRASTRUCTURE & POWER DISTRIBUTION MAINTENANCE | 3.39 | 0 | 0 | 0 | 0 | 0 | 1 | 0 | 1 | 0.15 | 3 | 2 | 2 | 12 | LOW | Low | Yes | No | Non-Critical | NON-CRITICAL: risk band LOW (S=3, RPN=12 below HIGH thresholds); routine consumable — failure manageable through normal planning and procurement lead time | 24 | 81.36
M3454 | INBLDG-185 |  | TUHUP PORT POWER HOUSE PHASE-0 | 1"-KUAS | PAINT BRUSHES 1 INCH | Paint / Coating | INFCARPN | INFRASTRUCTURE & POWER DISTRIBUTION MAINTENANCE | 0.42 | 0 | 0 | 0 | 0 | 2 | 0 | 0 | 2 | 0.31 | 2 | 2 | 1 | 4 | LOW | Low | Yes | No | Non-Critical | NON-CRITICAL: risk band LOW (S=2, RPN=4 below HIGH thresholds); routine consumable — failure manageable through normal planning and procurement lead time | 0 | 0
M3455 | INBLDG-185 |  | TUHUP PORT POWER HOUSE PHASE-0 | 1"-KUAS | PAINT BRUSHES 1 INCH | Paint / Coating | INFMECHA | INFRASTRUCTURE & POWER DISTRIBUTION MAINTENANCE | 0.42 | 0 | 0 | 0 | 0 | 0 | 3 | 0 | 3 | 0.46 | 2 | 3 | 1 | 6 | LOW | Low | Yes | No | Non-Critical | NON-CRITICAL: risk band LOW (S=2, RPN=6 below HIGH thresholds); routine consumable — failure manageable through normal planning and procurement lead time | 0 | 0
M3456 | INBLDG-185 |  | TUHUP PORT POWER HOUSE PHASE-0 | 30101503-0001 | IRON ANGLES | General Spare Part | INFCARPN | INFRASTRUCTURE & POWER DISTRIBUTION MAINTENANCE | 17.8 | 0 | 0 | 0 | 0 | 0 | 2 | 0 | 2 | 0.31 | 5 | 2 | 5 | 50 | LOW | Low | No | No | Non-Critical | NON-CRITICAL: risk band LOW (S=5, RPN=50 below HIGH thresholds); failure manageable through normal planning and procurement lead time | 1 | 17.8
M3457 | INBLDG-185 |  | TUHUP PORT POWER HOUSE PHASE-0 | 31211505-0002 | OIL BASED PAINTS_1KG_PANDA GREEN | Lubricant / Oil / Coolant | INFCARPN | INFRASTRUCTURE & POWER DISTRIBUTION MAINTENANCE | 5.41 | 0 | 0 | 0 | 0 | 3 | 0 | 0 | 3 | 0.46 | 5 | 3 | 3 | 45 | LOW | Low | Yes | No | Non-Critical | NON-CRITICAL: risk band LOW (S=5, RPN=45 below HIGH thresholds); routine consumable — failure manageable through normal planning and procurement lead time | 20 | 108.2
M3458 | INBLDG-185 |  | TUHUP PORT POWER HOUSE PHASE-0 | 31211505-0003 | OIL BASED PAINTS_1KG_SUPER BLACK | Lubricant / Oil / Coolant | INFMECHA | INFRASTRUCTURE & POWER DISTRIBUTION MAINTENANCE | 5.73 | 0 | 0 | 0 | 0 | 0 | 4 | 0 | 4 | 0.62 | 5 | 3 | 3 | 45 | LOW | Low | Yes | No | Non-Critical | NON-CRITICAL: risk band LOW (S=5, RPN=45 below HIGH thresholds); routine consumable — failure manageable through normal planning and procurement lead time | 0 | 0
M3459 | INBLDG-185 |  | TUHUP PORT POWER HOUSE PHASE-0 | 31211505-0007 | OIL BASED PAINTS_1KG_BLUE | Lubricant / Oil / Coolant | INFCARPN | INFRASTRUCTURE & POWER DISTRIBUTION MAINTENANCE | 5.77 | 0 | 0 | 0 | 0 | 3 | 0 | 0 | 3 | 0.46 | 5 | 3 | 3 | 45 | LOW | Low | Yes | No | Non-Critical | NON-CRITICAL: risk band LOW (S=5, RPN=45 below HIGH thresholds); routine consumable — failure manageable through normal planning and procurement lead time | 11 | 63.47
M3460 | INBLDG-185 |  | TUHUP PORT POWER HOUSE PHASE-0 | 31211803-0006 | PAINT OR VARNISH THINNERS 5L | Chemical / Adhesive / Sealant | INFCARPN | INFRASTRUCTURE & POWER DISTRIBUTION MAINTENANCE | 15.02 | 0 | 0 | 0 | 0 | 1 | 0 | 0 | 1 | 0.15 | 4 | 2 | 2 | 16 | LOW | Low | Yes | No | Non-Critical | NON-CRITICAL: risk band LOW (S=4, RPN=16 below HIGH thresholds); routine consumable — failure manageable through normal planning and procurement lead time | 0 | 0
M3461 | INBLDG-185 |  | TUHUP PORT POWER HOUSE PHASE-0 | 31211904-0005 | PAINT BRUSHES_2 INCH_WOODEN HANDLE | Paint / Coating | INFCARPN | INFRASTRUCTURE & POWER DISTRIBUTION MAINTENANCE | 0.98 | 0 | 0 | 0 | 0 | 0 | 2 | 0 | 2 | 0.31 | 2 | 2 | 1 | 4 | LOW | Low | Yes | No | Non-Critical | NON-CRITICAL: risk band LOW (S=2, RPN=4 below HIGH thresholds); routine consumable — failure manageable through normal planning and procurement lead time | 0 | 0
M3462 | INBLDG-185 |  | TUHUP PORT POWER HOUSE PHASE-0 | 31211904-0005 | PAINT BRUSHES_2 INCH_WOODEN HANDLE | Paint / Coating | INFMECHA | INFRASTRUCTURE & POWER DISTRIBUTION MAINTENANCE | 0.98 | 0 | 0 | 0 | 0 | 0 | 3 | 0 | 3 | 0.46 | 2 | 3 | 1 | 6 | LOW | Low | Yes | No | Non-Critical | NON-CRITICAL: risk band LOW (S=2, RPN=6 below HIGH thresholds); routine consumable — failure manageable through normal planning and procurement lead time | 0 | 0
M3463 | INBLDG-185 |  | TUHUP PORT POWER HOUSE PHASE-0 | 31211904-0007 | PAINT BRUSHES_3 INCH_WOODEN HANDLE | Paint / Coating | INFCARPN | INFRASTRUCTURE & POWER DISTRIBUTION MAINTENANCE | 1.44 | 0 | 0 | 0 | 0 | 0 | 2 | 0 | 2 | 0.31 | 2 | 2 | 1 | 4 | LOW | Low | Yes | No | Non-Critical | NON-CRITICAL: risk band LOW (S=2, RPN=4 below HIGH thresholds); routine consumable — failure manageable through normal planning and procurement lead time | 0 | 0
M3464 | INBLDG-185 |  | TUHUP PORT POWER HOUSE PHASE-0 | 31211904-0008 | PAINT BRUSH_4IN_WOODEN HANDLE | Paint / Coating | INFCARPN | INFRASTRUCTURE & POWER DISTRIBUTION MAINTENANCE | 1.95 | 0 | 0 | 0 | 0 | 2 | 0 | 0 | 2 | 0.31 | 2 | 2 | 1 | 4 | LOW | Low | Yes | No | Non-Critical | NON-CRITICAL: risk band LOW (S=2, RPN=4 below HIGH thresholds); routine consumable — failure manageable through normal planning and procurement lead time | 0 | 0
M3465 | INBLDG-185 |  | TUHUP PORT POWER HOUSE PHASE-0 | 39101600-0018 | LAMP FLUORESCENT 36W TLD LIFEMAX COOLDAY | Lighting | INFMECHA | INFRASTRUCTURE & POWER DISTRIBUTION MAINTENANCE | 1.77 | 0 | 0 | 0 | 0 | 0 | 10 | 0 | 10 | 1.54 | 3 | 5 | 2 | 30 | LOW | Low | Yes | No | Non-Critical | NON-CRITICAL: risk band LOW (S=3, RPN=30 below HIGH thresholds); routine consumable — failure manageable through normal planning and procurement lead time | 154 | 272.58
M3466 | INBLDG-185 |  | TUHUP PORT POWER HOUSE PHASE-0 | 39101628-0032 | LED TUBE 1200MM 16W 765 T8 AP I G | Lighting | INFELECT | INFRASTRUCTURE & POWER DISTRIBUTION MAINTENANCE | 2.47 | 0 | 0 | 0 | 0 | 0 | 25 | 0 | 25 | 3.85 | 3 | 6 | 2 | 36 | LOW | Low | Yes | No | Non-Critical | NON-CRITICAL: risk band LOW (S=3, RPN=36 below HIGH thresholds); routine consumable — failure manageable through normal planning and procurement lead time | 46 | 113.62
M3467 | INBLDG-185 |  | TUHUP PORT POWER HOUSE PHASE-0 | 40151607-0006 | REFRIGERANT / FREON, R32, 30 LBS, 13.6KG | General Spare Part | INFELECT | INFRASTRUCTURE & POWER DISTRIBUTION MAINTENANCE | 103.41 | 0 | 0 | 0 | 0 | 0 | 0 | 2 | 2 | 0.31 | 5 | 2 | 5 | 50 | LOW | Low | No | No | Non-Critical | NON-CRITICAL: risk band LOW (S=5, RPN=50 below HIGH thresholds); failure manageable through normal planning and procurement lead time | 5 | 517.05
M3468 | INBLDG-185 |  | TUHUP PORT POWER HOUSE PHASE-0 | 46181504-0015 | REUSABLE EAR PLUG_NRR 25DB | Cable / Wiring Accessory | INFMECHA | INFRASTRUCTURE & POWER DISTRIBUTION MAINTENANCE | 0.34 | 0 | 0 | 0 | 0 | 0 | 10 | 0 | 10 | 1.54 | 5 | 5 | 5 | 125 | MEDIUM | Low | Yes | No | Non-Critical | NON-CRITICAL: risk band MEDIUM (S=5, RPN=125 below HIGH thresholds); routine consumable — failure manageable through normal planning and procurement lead time | 246 | 83.64
M3469 | INBLDG-185 |  | TUHUP PORT POWER HOUSE PHASE-0 | 47131901-0001 | ABSORBENT MATS | Tools / Workshop Consumable | INFCARPN | INFRASTRUCTURE & POWER DISTRIBUTION MAINTENANCE | 53.23 | 0 | 0 | 0 | 0 | 0 | 1 | 0 | 1 | 0.15 | 2 | 2 | 1 | 4 | LOW | Low | Yes | No | Non-Critical | NON-CRITICAL: risk band LOW (S=2, RPN=4 below HIGH thresholds); routine consumable — failure manageable through normal planning and procurement lead time | 57 | 3034.11
M3470 | INBLDG-185 |  | TUHUP PORT POWER HOUSE PHASE-0 | 47131901-0001 | ABSORBENT MATS | Tools / Workshop Consumable | INFMECHA | INFRASTRUCTURE & POWER DISTRIBUTION MAINTENANCE | 53.23 | 0 | 0 | 0 | 0 | 0 | 1 | 1 | 2 | 0.31 | 2 | 2 | 1 | 4 | LOW | Low | Yes | No | Non-Critical | NON-CRITICAL: risk band LOW (S=2, RPN=4 below HIGH thresholds); routine consumable — failure manageable through normal planning and procurement lead time | 57 | 3034.11
M3471 | INBLDG-185 |  | TUHUP PORT POWER HOUSE PHASE-0 | 53102504-0002 | DOTTING GLOVES OR MITTENS | PPE / Safety Item | INFCARPN | INFRASTRUCTURE & POWER DISTRIBUTION MAINTENANCE | 1.95 | 0 | 0 | 0 | 0 | 0 | 4 | 0 | 4 | 0.62 | 2 | 3 | 1 | 6 | LOW | Low | Yes | No | Non-Critical | NON-CRITICAL: risk band LOW (S=2, RPN=6 below HIGH thresholds); routine consumable — failure manageable through normal planning and procurement lead time | 786 | 1532.7
M3472 | INBLDG-185 |  | TUHUP PORT POWER HOUSE PHASE-0 | 53102504-0002 | DOTTING GLOVES OR MITTENS | PPE / Safety Item | INFELECT | INFRASTRUCTURE & POWER DISTRIBUTION MAINTENANCE | 1.95 | 0 | 0 | 0 | 0 | 0 | 1 | 0 | 1 | 0.15 | 2 | 2 | 1 | 4 | LOW | Low | Yes | No | Non-Critical | NON-CRITICAL: risk band LOW (S=2, RPN=4 below HIGH thresholds); routine consumable — failure manageable through normal planning and procurement lead time | 786 | 1532.7
M3473 | INBLDG-185 |  | TUHUP PORT POWER HOUSE PHASE-0 | 53102504-0002 | DOTTING GLOVES OR MITTENS | PPE / Safety Item | INFMECHA | INFRASTRUCTURE & POWER DISTRIBUTION MAINTENANCE | 1.95 | 0 | 0 | 0 | 0 | 0 | 1 | 2 | 3 | 0.46 | 2 | 3 | 1 | 6 | LOW | Low | Yes | No | Non-Critical | NON-CRITICAL: risk band LOW (S=2, RPN=6 below HIGH thresholds); routine consumable — failure manageable through normal planning and procurement lead time | 786 | 1532.7
M3474 | INBLDG-186 |  | TUHUP PORT POWER HOUSE PHASE-1 | 30101503-0001 | IRON ANGLES | General Spare Part | INFCARPN | INFRASTRUCTURE & POWER DISTRIBUTION MAINTENANCE | 17.8 | 0 | 0 | 0 | 0 | 0 | 2 | 0 | 2 | 0.31 | 5 | 2 | 5 | 50 | LOW | Low | No | No | Non-Critical | NON-CRITICAL: risk band LOW (S=5, RPN=50 below HIGH thresholds); failure manageable through normal planning and procurement lead time | 1 | 17.8
M3475 | INBLDG-186 |  | TUHUP PORT POWER HOUSE PHASE-1 | 31211504-0067 | FLOOR COATING PAINT_ANTI-SLIP_5L_GREEN | Paint / Coating | INFCARPN | INFRASTRUCTURE & POWER DISTRIBUTION MAINTENANCE | 20.2 | 0 | 0 | 0 | 0 | 0 | 10 | 0 | 10 | 1.54 | 2 | 5 | 1 | 10 | LOW | Low | Yes | No | Non-Critical | NON-CRITICAL: risk band LOW (S=2, RPN=10 below HIGH thresholds); routine consumable — failure manageable through normal planning and procurement lead time | 3 | 60.6
M3476 | INBLDG-186 |  | TUHUP PORT POWER HOUSE PHASE-1 | 31211504-0068 | FLOOR COATING PAINT_ANTI-SLIP_5L_YELLOW | Paint / Coating | INFCARPN | INFRASTRUCTURE & POWER DISTRIBUTION MAINTENANCE | 23.17 | 0 | 0 | 0 | 0 | 0 | 5 | 0 | 5 | 0.77 | 2 | 3 | 1 | 6 | LOW | Low | Yes | No | Non-Critical | NON-CRITICAL: risk band LOW (S=2, RPN=6 below HIGH thresholds); routine consumable — failure manageable through normal planning and procurement lead time | 5 | 115.85
M3477 | INBLDG-186 |  | TUHUP PORT POWER HOUSE PHASE-1 | 31211504-0069 | FLOOR COATING PAINT_ANTI-SLIP_5L_L.BLUE | Paint / Coating | INFCARPN | INFRASTRUCTURE & POWER DISTRIBUTION MAINTENANCE | 20.2 | 0 | 0 | 0 | 0 | 0 | 4 | 0 | 4 | 0.62 | 2 | 3 | 1 | 6 | LOW | Low | Yes | No | Non-Critical | NON-CRITICAL: risk band LOW (S=2, RPN=6 below HIGH thresholds); routine consumable — failure manageable through normal planning and procurement lead time | 4 | 80.8
M3478 | INBLDG-186 |  | TUHUP PORT POWER HOUSE PHASE-1 | 31211504-0070 | FLOOR COATING PAINT_ANTI-SLIP_5L_L.GRAY | Paint / Coating | INFCARPN | INFRASTRUCTURE & POWER DISTRIBUTION MAINTENANCE | 20.29 | 0 | 0 | 0 | 0 | 0 | 3 | 0 | 3 | 0.46 | 2 | 3 | 1 | 6 | LOW | Low | Yes | No | Non-Critical | NON-CRITICAL: risk band LOW (S=2, RPN=6 below HIGH thresholds); routine consumable — failure manageable through normal planning and procurement lead time | 2 | 40.58
M3479 | INBLDG-186 |  | TUHUP PORT POWER HOUSE PHASE-1 | 31211504-0071 | FLOOR COATING PAINT_ANTI-SLIP_5L_RED | Paint / Coating | INFCARPN | INFRASTRUCTURE & POWER DISTRIBUTION MAINTENANCE | 20.2 | 0 | 0 | 0 | 0 | 0 | 3 | 0 | 3 | 0.46 | 2 | 3 | 1 | 6 | LOW | Low | Yes | No | Non-Critical | NON-CRITICAL: risk band LOW (S=2, RPN=6 below HIGH thresholds); routine consumable — failure manageable through normal planning and procurement lead time | 3 | 60.6
M3480 | INBLDG-186 |  | TUHUP PORT POWER HOUSE PHASE-1 | 31211504-0072 | FLOOR COATING PAINT_ANTI-SLIP_5L_BLACK | Paint / Coating | INFCARPN | INFRASTRUCTURE & POWER DISTRIBUTION MAINTENANCE | 20.2 | 0 | 0 | 0 | 0 | 0 | 3 | 0 | 3 | 0.46 | 2 | 3 | 1 | 6 | LOW | Low | Yes | No | Non-Critical | NON-CRITICAL: risk band LOW (S=2, RPN=6 below HIGH thresholds); routine consumable — failure manageable through normal planning and procurement lead time | 3 | 60.6
M3481 | INBLDG-186 |  | TUHUP PORT POWER HOUSE PHASE-1 | 31211504-0073 | FLOOR COATING PAINT_ANTI-SLIP_5L_WHITE | Paint / Coating | INFCARPN | INFRASTRUCTURE & POWER DISTRIBUTION MAINTENANCE | 20.21 | 0 | 0 | 0 | 0 | 0 | 3 | 0 | 3 | 0.46 | 2 | 3 | 1 | 6 | LOW | Low | Yes | No | Non-Critical | NON-CRITICAL: risk band LOW (S=2, RPN=6 below HIGH thresholds); routine consumable — failure manageable through normal planning and procurement lead time | 2 | 40.42
M3482 | INBLDG-186 |  | TUHUP PORT POWER HOUSE PHASE-1 | 39101628-0032 | LED TUBE 1200MM 16W 765 T8 AP I G | Lighting | INFELECT | INFRASTRUCTURE & POWER DISTRIBUTION MAINTENANCE | 2.47 | 0 | 0 | 0 | 0 | 0 | 5 | 0 | 5 | 0.77 | 3 | 3 | 2 | 18 | LOW | Low | Yes | No | Non-Critical | NON-CRITICAL: risk band LOW (S=3, RPN=18 below HIGH thresholds); routine consumable — failure manageable through normal planning and procurement lead time | 46 | 113.62
M3483 | INBLDG-186 |  | TUHUP PORT POWER HOUSE PHASE-1 | 46181504-0015 | REUSABLE EAR PLUG_NRR 25DB | Cable / Wiring Accessory | INFMECHA | INFRASTRUCTURE & POWER DISTRIBUTION MAINTENANCE | 0.34 | 0 | 0 | 0 | 0 | 0 | 10 | 0 | 10 | 1.54 | 5 | 5 | 5 | 125 | MEDIUM | Low | Yes | No | Non-Critical | NON-CRITICAL: risk band MEDIUM (S=5, RPN=125 below HIGH thresholds); routine consumable — failure manageable through normal planning and procurement lead time | 246 | 83.64
M3484 | INBLDG-187 |  | CHPP LAMPUNUT ERT STATION 912 | 03310-06 | FERRULE | Cable / Wiring Accessory | INFMECHA | INFRASTRUCTURE & POWER DISTRIBUTION MAINTENANCE | 1 | 0 | 0 | 0 | 0 | 0 | 2 | 2 | 4 | 0.62 | 5 | 3 | 5 | 75 | LOW | Low | Yes | No | Non-Critical | NON-CRITICAL: risk band LOW (S=5, RPN=75 below HIGH thresholds); routine consumable — failure manageable through normal planning and procurement lead time | 3 | 3
M3485 | INBLDG-187 |  | CHPP LAMPUNUT ERT STATION 912 | 26121613-0043 | NYY 4COREX6MM STRANDED | General Spare Part | INFMECHA | INFRASTRUCTURE & POWER DISTRIBUTION MAINTENANCE | 4.07 | 0 | 0 | 0 | 0 | 0 | 0 | 145 | 145 | 22.31 | 5 | 9 | 5 | 225 | HIGH | Low | No | No | Critical | CRITICAL: risk band HIGH per IEC 60812 / FMEA CHPP Rev 3 (S=5, RPN=225; band criterion S≥9 or RPN≥200) | 0 | 0
M3486 | INBLDG-187 |  | CHPP LAMPUNUT ERT STATION 912 | 26711-06-06 | FITTING | General Spare Part | INFMECHA | INFRASTRUCTURE & POWER DISTRIBUTION MAINTENANCE | 1.28 | 0 | 0 | 0 | 0 | 0 | 1 | 1 | 2 | 0.31 | 5 | 2 | 5 | 50 | LOW | Low | No | No | Non-Critical | NON-CRITICAL: risk band LOW (S=5, RPN=50 below HIGH thresholds); failure manageable through normal planning and procurement lead time | 3 | 3.84
M3487 | INBLDG-187 |  | CHPP LAMPUNUT ERT STATION 912 | 26711-08-06 | FITTING | General Spare Part | INFMECHA | INFRASTRUCTURE & POWER DISTRIBUTION MAINTENANCE | 1.69 | 0 | 0 | 0 | 0 | 0 | 0 | 1 | 1 | 0.15 | 5 | 2 | 5 | 50 | LOW | Low | No | No | Non-Critical | NON-CRITICAL: risk band LOW (S=5, RPN=50 below HIGH thresholds); failure manageable through normal planning and procurement lead time | 0 | 0
M3488 | INBLDG-187 |  | CHPP LAMPUNUT ERT STATION 912 | 26741-08-06 | FITTING | General Spare Part | INFMECHA | INFRASTRUCTURE & POWER DISTRIBUTION MAINTENANCE | 4.09 | 0 | 0 | 0 | 0 | 0 | 1 | 0 | 1 | 0.15 | 5 | 2 | 5 | 50 | LOW | Low | No | No | Non-Critical | NON-CRITICAL: risk band LOW (S=5, RPN=50 below HIGH thresholds); failure manageable through normal planning and procurement lead time | 0 | 0
M3489 | INBLDG-187 |  | CHPP LAMPUNUT ERT STATION 912 | 31201525-0060 | TAPE ISOLATION SCOTCH 23 BLACK | Tools / Workshop Consumable | INFMECHA | INFRASTRUCTURE & POWER DISTRIBUTION MAINTENANCE | 5.88 | 0 | 0 | 0 | 0 | 0 | 0 | 1 | 1 | 0.15 | 2 | 2 | 1 | 4 | LOW | Low | Yes | No | Non-Critical | NON-CRITICAL: risk band LOW (S=2, RPN=4 below HIGH thresholds); routine consumable — failure manageable through normal planning and procurement lead time | 7 | 41.16
M3490 | INBLDG-187 |  | CHPP LAMPUNUT ERT STATION 912 | 39121523-0001 | TIMER SUL 181-D - THEBEN | General Spare Part | INFMECHA | INFRASTRUCTURE & POWER DISTRIBUTION MAINTENANCE | 37.05 | 0 | 0 | 0 | 0 | 0 | 0 | 2 | 2 | 0.31 | 5 | 2 | 5 | 50 | LOW | Low | No | No | Non-Critical | NON-CRITICAL: risk band LOW (S=5, RPN=50 below HIGH thresholds); failure manageable through normal planning and procurement lead time | 1 | 37.05
M3491 | INBLDG-187 |  | CHPP LAMPUNUT ERT STATION 912 | EC2110-06 | HOSE SAE 100 R2AT/2SN | Hydraulic / Pneumatic Component | INFMECHA | INFRASTRUCTURE & POWER DISTRIBUTION MAINTENANCE | 1 | 0 | 0 | 0 | 0 | 0 | 15000 | 15000 | 30000 | 4615.38 | 6 | 10 | 4 | 240 | HIGH | Low | No | No | Critical | CRITICAL: risk band HIGH per IEC 60812 / FMEA CHPP Rev 3 (S=6, RPN=240; band criterion S≥9 or RPN≥200) | 0 | 0
M3492 | INBLDG-208 |  | PORT MAINTENANCE WORKSHOP | 01174416 | OIL FILTER | Filter / Strainer | PRTMECHA | PORT BARGE LOADER CONVEYOR | 19.48 | 0 | 0 | 0 | 0 | 0 | 3 | 0 | 3 | 0.46 | 5 | 3 | 2 | 30 | LOW | Low | Yes | No | Non-Critical | NON-CRITICAL: risk band LOW (S=5, RPN=30 below HIGH thresholds); routine consumable — failure manageable through normal planning and procurement lead time | 0 | 0
M3493 | INBLDG-208 |  | PORT MAINTENANCE WORKSHOP | 01174696 | FUEL FILTER | Filter / Strainer | PRTMECHA | PORT BARGE LOADER CONVEYOR | 13.96 | 0 | 0 | 0 | 0 | 0 | 3 | 0 | 3 | 0.46 | 5 | 3 | 2 | 30 | LOW | Low | Yes | No | Non-Critical | NON-CRITICAL: risk band LOW (S=5, RPN=30 below HIGH thresholds); routine consumable — failure manageable through normal planning and procurement lead time | 0 | 0
M3494 | INBLDG-208 |  | PORT MAINTENANCE WORKSHOP | 10171701-0003 | HERBISIDA, ROUND-UP, @ 1 LTR | General Spare Part | PRTMECHA | PORT BARGE LOADER CONVEYOR | 7.5 | 0 | 0 | 0 | 0 | 0 | 2 | 0 | 2 | 0.31 | 5 | 2 | 5 | 50 | LOW | Low | No | No | Non-Critical | NON-CRITICAL: risk band LOW (S=5, RPN=50 below HIGH thresholds); failure manageable through normal planning and procurement lead time | 19 | 142.5
M3495 | INBLDG-208 |  | PORT MAINTENANCE WORKSHOP | 120X100X35 | TRASH BAG #C | General Spare Part | PRTMECHA | PORT BARGE LOADER CONVEYOR | 0.43 | 0 | 0 | 0 | 0 | 0 | 0 | 100 | 100 | 15.38 | 5 | 9 | 5 | 225 | HIGH | Low | No | No | Critical | CRITICAL: risk band HIGH per IEC 60812 / FMEA CHPP Rev 3 (S=5, RPN=225; band criterion S≥9 or RPN≥200) | 400 | 172
M3496 | INBLDG-208 |  | PORT MAINTENANCE WORKSHOP | 12161803-0001 | AEROSOL ROCOL | Chemical / Adhesive / Sealant | PRTELECT | PORT BARGE LOADER CONVEYOR | 13.66 | 0 | 0 | 0 | 0 | 0 | 15 | 0 | 15 | 2.31 | 4 | 5 | 2 | 40 | LOW | Low | Yes | No | Non-Critical | NON-CRITICAL: risk band LOW (S=4, RPN=40 below HIGH thresholds); routine consumable — failure manageable through normal planning and procurement lead time | 1 | 13.66
M3497 | INBLDG-208 |  | PORT MAINTENANCE WORKSHOP | 12161803-0001 | AEROSOL ROCOL | Chemical / Adhesive / Sealant | PRTMECHA | PORT BARGE LOADER CONVEYOR | 13.66 | 0 | 0 | 0 | 0 | 0 | 12 | 0 | 12 | 1.85 | 4 | 5 | 2 | 40 | LOW | Low | Yes | No | Non-Critical | NON-CRITICAL: risk band LOW (S=4, RPN=40 below HIGH thresholds); routine consumable — failure manageable through normal planning and procurement lead time | 1 | 13.66
M3498 | INBLDG-208 |  | PORT MAINTENANCE WORKSHOP | 15111506-0002 | ACETYLENE GAS (C²H²) | Welding / Cutting Consumable | PRTELECT | PORT BARGE LOADER CONVEYOR | 32.49 | 0 | 0 | 0 | 0 | 0 | 4 | 0 | 4 | 0.62 | 3 | 3 | 1 | 9 | LOW | Low | Yes | No | Non-Critical | NON-CRITICAL: risk band LOW (S=3, RPN=9 below HIGH thresholds); routine consumable — failure manageable through normal planning and procurement lead time | 44 | 1429.56
M3499 | INBLDG-208 |  | PORT MAINTENANCE WORKSHOP | 15111506-0002 | ACETYLENE GAS (C²H²) | Welding / Cutting Consumable | PRTMECHA | PORT BARGE LOADER CONVEYOR | 32.49 | 0 | 0 | 0 | 0 | 0 | 38 | 17 | 55 | 8.46 | 3 | 8 | 1 | 24 | LOW | Low | Yes | No | Non-Critical | NON-CRITICAL: risk band LOW (S=3, RPN=24 below HIGH thresholds); routine consumable — failure manageable through normal planning and procurement lead time | 44 | 1429.56
M3500 | INBLDG-208 |  | PORT MAINTENANCE WORKSHOP | 15121503-0005 | SHELL OMALA S2 GX 320 | Lubricant / Oil / Coolant | PRTMECHA | PORT BARGE LOADER CONVEYOR | 653.3 | 0 | 0 | 0 | 0 | 0 | 4 | 0 | 4 | 0.62 | 5 | 3 | 3 | 45 | LOW | Low | Yes | No | Non-Critical | NON-CRITICAL: risk band LOW (S=5, RPN=45 below HIGH thresholds); routine consumable — failure manageable through normal planning and procurement lead time | 4 | 2613.2
M3501 | INBLDG-208 |  | PORT MAINTENANCE WORKSHOP | 15121902-0007 | SHELL GADUS S2 V220 2 | Lubricant / Oil / Coolant | PRTMECHA | PORT BARGE LOADER CONVEYOR | 1077.98 | 0 | 0 | 0 | 0 | 0 | 1 | 1 | 2 | 0.31 | 5 | 2 | 3 | 30 | LOW | Low | Yes | No | Non-Critical | NON-CRITICAL: risk band LOW (S=5, RPN=30 below HIGH thresholds); routine consumable — failure manageable through normal planning and procurement lead time | 0 | 0
M3502 | INBLDG-208 |  | PORT MAINTENANCE WORKSHOP | 15121902-0008 | SHELL GADUS S3 V220C 2 | Lubricant / Oil / Coolant | PRTMECHA | PORT BARGE LOADER CONVEYOR | 1142.52 | 0 | 0 | 0 | 0 | 0 | 2 | 2 | 4 | 0.62 | 5 | 3 | 3 | 45 | LOW | Low | Yes | No | Non-Critical | NON-CRITICAL: risk band LOW (S=5, RPN=45 below HIGH thresholds); routine consumable — failure manageable through normal planning and procurement lead time | 1 | 1142.52
M3503 | INBLDG-208 |  | PORT MAINTENANCE WORKSHOP | 1U5718 | PUMP | Pump / Impeller | PRTMECHA | PORT BARGE LOADER CONVEYOR | 48.3 | 0 | 0 | 0 | 0 | 0 | 2 | 0 | 2 | 0.31 | 10 | 2 | 4 | 80 | HIGH | Low | No | No | Critical | CRITICAL: risk band HIGH per IEC 60812 / FMEA CHPP Rev 3 (S=10, RPN=80; band criterion S≥9 or RPN≥200) | 0 | 0
M3504 | INBLDG-208 |  | PORT MAINTENANCE WORKSHOP | 23101501-0101 | RESIBON - CUTTING WHEEL A30PBF | Welding / Cutting Consumable | PRTMECHA | PORT BARGE LOADER CONVEYOR | 1.52 | 0 | 0 | 0 | 0 | 0 | 0 | 20 | 20 | 3.08 | 3 | 6 | 1 | 18 | LOW | Low | Yes | No | Non-Critical | NON-CRITICAL: risk band LOW (S=3, RPN=18 below HIGH thresholds); routine consumable — failure manageable through normal planning and procurement lead time | 15 | 22.8
M3505 | INBLDG-208 |  | PORT MAINTENANCE WORKSHOP | 23131503-0001 | GRINDING WHEELS 100X6X16 | Welding / Cutting Consumable | PRTMECHA | PORT BARGE LOADER CONVEYOR | 0.76 | 0 | 0 | 0 | 0 | 0 | 25 | 0 | 25 | 3.85 | 3 | 6 | 1 | 18 | LOW | Low | Yes | No | Non-Critical | NON-CRITICAL: risk band LOW (S=3, RPN=18 below HIGH thresholds); routine consumable — failure manageable through normal planning and procurement lead time | 0 | 0
M3506 | INBLDG-208 |  | PORT MAINTENANCE WORKSHOP | 23131503-0002 | GURINDA ASAH 150X6X22, 6 INCH | General Spare Part | PRTMECHA | PORT BARGE LOADER CONVEYOR | 1.66 | 0 | 0 | 0 | 0 | 0 | 0 | 20 | 20 | 3.08 | 5 | 6 | 5 | 150 | MEDIUM | Low | No | No | Non-Critical | NON-CRITICAL: risk band MEDIUM (S=5, RPN=150 below HIGH thresholds); failure manageable through normal planning and procurement lead time | 0 | 0
M3507 | INBLDG-208 |  | PORT MAINTENANCE WORKSHOP | 23131503-0007 | GRINDING WHEELS 4 INCH | Welding / Cutting Consumable | PRTMECHA | PORT BARGE LOADER CONVEYOR | 0.95 | 0 | 0 | 0 | 0 | 0 | 67 | 0 | 67 | 10.31 | 3 | 8 | 1 | 24 | LOW | Low | Yes | No | Non-Critical | NON-CRITICAL: risk band LOW (S=3, RPN=24 below HIGH thresholds); routine consumable — failure manageable through normal planning and procurement lead time | 0 | 0
M3508 | INBLDG-208 |  | PORT MAINTENANCE WORKSHOP | 23131503-0014 | GRINDING WHEELS 5 INCH | Welding / Cutting Consumable | PRTMECHA | PORT BARGE LOADER CONVEYOR | 1.86 | 0 | 0 | 0 | 0 | 0 | 20 | 15 | 35 | 5.38 | 3 | 7 | 1 | 21 | LOW | Low | Yes | No | Non-Critical | NON-CRITICAL: risk band LOW (S=3, RPN=21 below HIGH thresholds); routine consumable — failure manageable through normal planning and procurement lead time | 0 | 0
M3509 | INBLDG-208 |  | PORT MAINTENANCE WORKSHOP | 23131503-0022 | GRINDING DISC DIA 7 INCH | Welding / Cutting Consumable | PRTMECHA | PORT BARGE LOADER CONVEYOR | 2.52 | 0 | 0 | 0 | 0 | 0 | 20 | 0 | 20 | 3.08 | 3 | 6 | 1 | 18 | LOW | Low | Yes | No | Non-Critical | NON-CRITICAL: risk band LOW (S=3, RPN=18 below HIGH thresholds); routine consumable — failure manageable through normal planning and procurement lead time | 0 | 0
M3510 | INBLDG-208 |  | PORT MAINTENANCE WORKSHOP | 23271701-0024 | WELDING GLOVE 14 INCH. | Welding / Cutting Consumable | PRTMECHA | PORT BARGE LOADER CONVEYOR | 3.23 | 0 | 0 | 0 | 0 | 0 | 0 | 5 | 5 | 0.77 | 3 | 3 | 1 | 9 | LOW | Low | Yes | No | Non-Critical | NON-CRITICAL: risk band LOW (S=3, RPN=9 below HIGH thresholds); routine consumable — failure manageable through normal planning and procurement lead time | 30 | 96.9
M3511 | INBLDG-208 |  | PORT MAINTENANCE WORKSHOP | 23271701-0027 | WELDING HELMET. MERK BLUE EAGLE | Welding / Cutting Consumable | PRTMECHA | PORT BARGE LOADER CONVEYOR | 8.93 | 0 | 0 | 0 | 0 | 0 | 0 | 3 | 3 | 0.46 | 3 | 3 | 1 | 9 | LOW | Low | Yes | No | Non-Critical | NON-CRITICAL: risk band LOW (S=3, RPN=9 below HIGH thresholds); routine consumable — failure manageable through normal planning and procurement lead time | 5 | 44.65
M3512 | INBLDG-208 |  | PORT MAINTENANCE WORKSHOP | 23271718-0001 | BLANKET WELDING SIZE 1800X1800X2MM | Welding / Cutting Consumable | PRTMECHA | PORT BARGE LOADER CONVEYOR | 24.73 | 0 | 0 | 0 | 0 | 0 | 0 | 2 | 2 | 0.31 | 3 | 2 | 1 | 6 | LOW | Low | Yes | No | Non-Critical | NON-CRITICAL: risk band LOW (S=3, RPN=6 below HIGH thresholds); routine consumable — failure manageable through normal planning and procurement lead time | 6 | 148.38
M3513 | INBLDG-208 |  | PORT MAINTENANCE WORKSHOP | 23271810-0011 | WELDING ELECTRODE LB-52 3.2MM | Welding / Cutting Consumable | PRTMECHA | PORT BARGE LOADER CONVEYOR | 3.03 | 0 | 0 | 0 | 0 | 0 | 60 | 30 | 90 | 13.85 | 3 | 8 | 1 | 24 | LOW | Low | Yes | No | Non-Critical | NON-CRITICAL: risk band LOW (S=3, RPN=24 below HIGH thresholds); routine consumable — failure manageable through normal planning and procurement lead time | 40 | 121.2
M3514 | INBLDG-208 |  | PORT MAINTENANCE WORKSHOP | 23271810-0015 | WELDING ELECTRODE LB52U 2.6MM | Welding / Cutting Consumable | PRTMECHA | PORT BARGE LOADER CONVEYOR | 3.54 | 0 | 0 | 0 | 0 | 0 | 60 | 40 | 100 | 15.38 | 3 | 9 | 1 | 27 | LOW | Low | Yes | No | Non-Critical | NON-CRITICAL: risk band LOW (S=3, RPN=27 below HIGH thresholds); routine consumable — failure manageable through normal planning and procurement lead time | 60 | 212.4
M3515 | INBLDG-208 |  | PORT MAINTENANCE WORKSHOP | 23271810-0017 | WELDING ELECTRODE LB52U 4.0MM | Welding / Cutting Consumable | PRTMECHA | PORT BARGE LOADER CONVEYOR | 3.28 | 0 | 0 | 0 | 0 | 0 | 100 | 0 | 100 | 15.38 | 3 | 9 | 1 | 27 | LOW | Low | Yes | No | Non-Critical | NON-CRITICAL: risk band LOW (S=3, RPN=27 below HIGH thresholds); routine consumable — failure manageable through normal planning and procurement lead time | 20 | 65.6
M3516 | INBLDG-208 |  | PORT MAINTENANCE WORKSHOP | 23271810-0019 | WELDING ELECTRODE LB52-18 4.0MM | Welding / Cutting Consumable | PRTMECHA | PORT BARGE LOADER CONVEYOR | 2.85 | 0 | 0 | 0 | 0 | 0 | 30 | 0 | 30 | 4.62 | 3 | 7 | 1 | 21 | LOW | Low | Yes | No | Non-Critical | NON-CRITICAL: risk band LOW (S=3, RPN=21 below HIGH thresholds); routine consumable — failure manageable through normal planning and procurement lead time | 130 | 370.5
M3517 | INBLDG-208 |  | PORT MAINTENANCE WORKSHOP | 24101602-0004 | HOIST CHAIN BLOCK 3T KW05-1395 | Chain / Flight / Sprocket | PRTMECHA | PORT BARGE LOADER CONVEYOR | 183.47 | 0 | 0 | 0 | 0 | 0 | 0 | 2 | 2 | 0.31 | 8 | 2 | 5 | 80 | LOW | Low | No | No | Non-Critical | NON-CRITICAL: risk band LOW (S=8, RPN=80 below HIGH thresholds); failure manageable through normal planning and procurement lead time | 0 | 0
M3518 | INBLDG-208 |  | PORT MAINTENANCE WORKSHOP | 24101602-0322 | 2 TON ELECTRIC CHAIN HOIST SPARE PACKAGE | Chain / Flight / Sprocket | PRTMECHA | PORT BARGE LOADER CONVEYOR | 3198.44 | 0 | 0 | 0 | 0 | 0 | 1 | 0 | 1 | 0.15 | 8 | 2 | 5 | 80 | LOW | Low | No | No | Non-Critical | NON-CRITICAL: risk band LOW (S=8, RPN=80 below HIGH thresholds); failure manageable through normal planning and procurement lead time | 5 | 15992.2
M3519 | INBLDG-208 |  | PORT MAINTENANCE WORKSHOP | 24111802-0002 | OXYGEN (O²) | Welding / Cutting Consumable | PRTELECT | PORT BARGE LOADER CONVEYOR | 16.75 | 0 | 0 | 0 | 0 | 0 | 5 | 0 | 5 | 0.77 | 3 | 3 | 1 | 9 | LOW | Low | Yes | No | Non-Critical | NON-CRITICAL: risk band LOW (S=3, RPN=9 below HIGH thresholds); routine consumable — failure manageable through normal planning and procurement lead time | 88 | 1474
M3520 | INBLDG-208 |  | PORT MAINTENANCE WORKSHOP | 24111802-0002 | OXYGEN (O²) | Welding / Cutting Consumable | PRTMECHA | PORT BARGE LOADER CONVEYOR | 16.75 | 0 | 0 | 0 | 0 | 0 | 43 | 13 | 56 | 8.62 | 3 | 8 | 1 | 24 | LOW | Low | Yes | No | Non-Critical | NON-CRITICAL: risk band LOW (S=3, RPN=24 below HIGH thresholds); routine consumable — failure manageable through normal planning and procurement lead time | 88 | 1474
M3521 | INBLDG-208 |  | PORT MAINTENANCE WORKSHOP | 26121613-0047 | NYY 4COREX35MM STRANDED | General Spare Part | PRTMECHA | PORT BARGE LOADER CONVEYOR | 15.13 | 0 | 0 | 0 | 0 | 0 | 20 | 0 | 20 | 3.08 | 5 | 6 | 5 | 150 | MEDIUM | Low | No | No | Non-Critical | NON-CRITICAL: risk band MEDIUM (S=5, RPN=150 below HIGH thresholds); failure manageable through normal planning and procurement lead time | 0 | 0
M3522 | INBLDG-208 |  | PORT MAINTENANCE WORKSHOP | 26121613-0049 | NYY 4COREX70MM STRANDED | General Spare Part | PRTMECHA | PORT BARGE LOADER CONVEYOR | 28.24 | 0 | 0 | 0 | 0 | 0 | 220 | 0 | 220 | 33.85 | 5 | 10 | 5 | 250 | HIGH | Low | No | No | Critical | CRITICAL: risk band HIGH per IEC 60812 / FMEA CHPP Rev 3 (S=5, RPN=250; band criterion S≥9 or RPN≥200) | 60 | 1694.4
M3523 | INBLDG-208 |  | PORT MAINTENANCE WORKSHOP | 27111602-0001 | HAMMERS CHIPPING WELDER | Fastener | PRTMECHA | PORT BARGE LOADER CONVEYOR | 6.79 | 0 | 0 | 0 | 0 | 0 | 10 | 0 | 10 | 1.54 | 4 | 5 | 3 | 60 | LOW | Low | Yes | No | Non-Critical | NON-CRITICAL: risk band LOW (S=4, RPN=60 below HIGH thresholds); routine consumable — failure manageable through normal planning and procurement lead time | 4 | 27.16
M3524 | INBLDG-208 |  | PORT MAINTENANCE WORKSHOP | 27111602-0002 | HAMMERS COPPER 2KG | General Spare Part | PRTMECHA | PORT BARGE LOADER CONVEYOR | 62.41 | 0 | 0 | 0 | 0 | 0 | 3 | 0 | 3 | 0.46 | 5 | 3 | 5 | 75 | LOW | Low | No | No | Non-Critical | NON-CRITICAL: risk band LOW (S=5, RPN=75 below HIGH thresholds); failure manageable through normal planning and procurement lead time | 0 | 0
M3525 | INBLDG-208 |  | PORT MAINTENANCE WORKSHOP | 27112838-0002 | CUTTING DISC DIA 5 INCH | Welding / Cutting Consumable | PRTMECHA | PORT BARGE LOADER CONVEYOR | 1.83 | 0 | 0 | 0 | 0 | 0 | 55 | 21 | 76 | 11.69 | 3 | 8 | 1 | 24 | LOW | Low | Yes | No | Non-Critical | NON-CRITICAL: risk band LOW (S=3, RPN=24 below HIGH thresholds); routine consumable — failure manageable through normal planning and procurement lead time | 40 | 73.2
M3526 | INBLDG-208 |  | PORT MAINTENANCE WORKSHOP | 30101503-0010 | ANGLE IRON 30 X 30 X 3THK X LG 6000MM | General Spare Part | PRTMECHA | PORT BARGE LOADER CONVEYOR | 5.68 | 0 | 0 | 0 | 0 | 0 | 5 | 0 | 5 | 0.77 | 5 | 3 | 5 | 75 | LOW | Low | No | No | Non-Critical | NON-CRITICAL: risk band LOW (S=5, RPN=75 below HIGH thresholds); failure manageable through normal planning and procurement lead time | 0 | 0
M3527 | INBLDG-208 |  | PORT MAINTENANCE WORKSHOP | 30101504-0003 | STEEL ANGLE EQUAL 75 X 75 X 6MM X 6M | Pipe / Fitting / Structural | PRTELECT | PORT BARGE LOADER CONVEYOR | 39.12 | 0 | 0 | 0 | 0 | 0 | 10 | 0 | 10 | 1.54 | 7 | 5 | 9 | 315 | HIGH | Low | Yes | No | Critical | CRITICAL: risk band HIGH per IEC 60812 / FMEA CHPP Rev 3 (S=7, RPN=315; band criterion S≥9 or RPN≥200) | 0 | 0
M3528 | INBLDG-208 |  | PORT MAINTENANCE WORKSHOP | 30101504-0003 | STEEL ANGLE EQUAL 75 X 75 X 6MM X 6M | Pipe / Fitting / Structural | PRTMECHA | PORT BARGE LOADER CONVEYOR | 39.12 | 0 | 0 | 0 | 0 | 0 | 9 | 0 | 9 | 1.38 | 7 | 4 | 9 | 252 | HIGH | Low | Yes | No | Critical | CRITICAL: risk band HIGH per IEC 60812 / FMEA CHPP Rev 3 (S=7, RPN=252; band criterion S≥9 or RPN≥200) | 0 | 0
M3529 | INBLDG-208 |  | PORT MAINTENANCE WORKSHOP | 30102203-0006 | IRON PLATE BORDES T:4.5MM | Pipe / Fitting / Structural | PRTMECHA | PORT BARGE LOADER CONVEYOR | 81.83 | 0 | 0 | 0 | 0 | 0 | 0 | 2 | 2 | 0.31 | 7 | 2 | 9 | 126 | MEDIUM | Low | Yes | No | Non-Critical | NON-CRITICAL: risk band MEDIUM (S=7, RPN=126 below HIGH thresholds); routine consumable — failure manageable through normal planning and procurement lead time | 8 | 654.64
M3530 | INBLDG-208 |  | PORT MAINTENANCE WORKSHOP | 306047 | CUTTING NOZLE TYPE 41 SIZE 8 | Welding / Cutting Consumable | PRTMECHA | PORT BARGE LOADER CONVEYOR | 22.5 | 0 | 0 | 0 | 0 | 0 | 10 | 0 | 10 | 1.54 | 3 | 5 | 1 | 15 | LOW | Low | Yes | No | Non-Critical | NON-CRITICAL: risk band LOW (S=3, RPN=15 below HIGH thresholds); routine consumable — failure manageable through normal planning and procurement lead time | 11 | 247.5
M3531 | INBLDG-208 |  | PORT MAINTENANCE WORKSHOP | 306048 | NOZZLE CIGWELD, Size 12 | General Spare Part | PRTMECHA | PORT BARGE LOADER CONVEYOR | 24.26 | 0 | 0 | 0 | 0 | 0 | 10 | 0 | 10 | 1.54 | 5 | 5 | 5 | 125 | MEDIUM | Low | No | No | Non-Critical | NON-CRITICAL: risk band MEDIUM (S=5, RPN=125 below HIGH thresholds); failure manageable through normal planning and procurement lead time | 2 | 48.52
M3532 | INBLDG-208 |  | PORT MAINTENANCE WORKSHOP | 306049 | CUTTING NOZLE TYPE 41 SIZE 15 | Welding / Cutting Consumable | PRTMECHA | PORT BARGE LOADER CONVEYOR | 24.08 | 0 | 0 | 0 | 0 | 0 | 5 | 0 | 5 | 0.77 | 3 | 3 | 1 | 9 | LOW | Low | Yes | No | Non-Critical | NON-CRITICAL: risk band LOW (S=3, RPN=9 below HIGH thresholds); routine consumable — failure manageable through normal planning and procurement lead time | 4 | 96.32
M3533 | INBLDG-208 |  | PORT MAINTENANCE WORKSHOP | 307001 | WELDING SIZE 10 | Welding / Cutting Consumable | PRTMECHA | PORT BARGE LOADER CONVEYOR | 17.23 | 0 | 0 | 0 | 0 | 0 | 10 | 0 | 10 | 1.54 | 3 | 5 | 1 | 15 | LOW | Low | Yes | No | Non-Critical | NON-CRITICAL: risk band LOW (S=3, RPN=15 below HIGH thresholds); routine consumable — failure manageable through normal planning and procurement lead time | 5 | 86.15
M3534 | INBLDG-208 |  | PORT MAINTENANCE WORKSHOP | 310532 | REGULATOR ACETYLINE | General Spare Part | PRTMECHA | PORT BARGE LOADER CONVEYOR | 157.29 | 0 | 0 | 0 | 0 | 0 | 0 | 2 | 2 | 0.31 | 5 | 2 | 5 | 50 | LOW | Low | No | No | Non-Critical | NON-CRITICAL: risk band LOW (S=5, RPN=50 below HIGH thresholds); failure manageable through normal planning and procurement lead time | 4 | 629.16
M3535 | INBLDG-208 |  | PORT MAINTENANCE WORKSHOP | 31161740-0017 | HEAD HEX BOLT M12X40 GR8.8 | Fastener | PRTMECHA | PORT BARGE LOADER CONVEYOR | 0.1 | 0 | 0 | 0 | 0 | 0 | 200 | 0 | 200 | 30.77 | 4 | 10 | 3 | 120 | MEDIUM | Low | Yes | No | Non-Critical | NON-CRITICAL: risk band MEDIUM (S=4, RPN=120 below HIGH thresholds); routine consumable — failure manageable through normal planning and procurement lead time | 640 | 64
M3536 | INBLDG-208 |  | PORT MAINTENANCE WORKSHOP | 31201502-0002 | TAPE ELECTRICAL RED 0.18MMX19MMX20MTR | Tools / Workshop Consumable | INFELECT | INFRASTRUCTURE & POWER DISTRIBUTION MAINTENANCE | 3.5 | 0 | 0 | 0 | 0 | 0 | 0 | 3 | 3 | 0.46 | 2 | 3 | 1 | 6 | LOW | Low | Yes | No | Non-Critical | NON-CRITICAL: risk band LOW (S=2, RPN=6 below HIGH thresholds); routine consumable — failure manageable through normal planning and procurement lead time | 0 | 0
M3537 | INBLDG-208 |  | PORT MAINTENANCE WORKSHOP | 31201502-0002 | TAPE ELECTRICAL RED 0.18MMX19MMX20MTR | Tools / Workshop Consumable | PRTMECHA | PORT BARGE LOADER CONVEYOR | 3.5 | 0 | 0 | 0 | 0 | 0 | 0 | 10 | 10 | 1.54 | 2 | 5 | 1 | 10 | LOW | Low | Yes | No | Non-Critical | NON-CRITICAL: risk band LOW (S=2, RPN=10 below HIGH thresholds); routine consumable — failure manageable through normal planning and procurement lead time | 0 | 0
M3538 | INBLDG-208 |  | PORT MAINTENANCE WORKSHOP | 31201534-0008 | RUBBER TAPE SUPER33+ 1 ROLL BLACK | Pipe / Fitting / Structural | INFELECT | INFRASTRUCTURE & POWER DISTRIBUTION MAINTENANCE | 3.31 | 0 | 0 | 0 | 0 | 0 | 0 | 3 | 3 | 0.46 | 7 | 3 | 9 | 189 | MEDIUM | Low | Yes | No | Non-Critical | NON-CRITICAL: risk band MEDIUM (S=7, RPN=189 below HIGH thresholds); routine consumable — failure manageable through normal planning and procurement lead time | 0 | 0
M3539 | INBLDG-208 |  | PORT MAINTENANCE WORKSHOP | 31201632-0001 | SILICONE ADHESIVE GLASS-SILICONE | Chemical / Adhesive / Sealant | PRTMECHA | PORT BARGE LOADER CONVEYOR | 1.84 | 0 | 0 | 0 | 0 | 0 | 20 | 0 | 20 | 3.08 | 4 | 6 | 2 | 48 | LOW | Low | Yes | No | Non-Critical | NON-CRITICAL: risk band LOW (S=4, RPN=48 below HIGH thresholds); routine consumable — failure manageable through normal planning and procurement lead time | 81 | 149.04
M3540 | INBLDG-208 |  | PORT MAINTENANCE WORKSHOP | 31201632-0002 | SILICONE ADHESIVE RED 85GR | Chemical / Adhesive / Sealant | PRTMECHA | PORT BARGE LOADER CONVEYOR | 2.93 | 0 | 0 | 0 | 0 | 0 | 20 | 0 | 20 | 3.08 | 4 | 6 | 2 | 48 | LOW | Low | Yes | No | Non-Critical | NON-CRITICAL: risk band LOW (S=4, RPN=48 below HIGH thresholds); routine consumable — failure manageable through normal planning and procurement lead time | 0 | 0
M3541 | INBLDG-208 |  | PORT MAINTENANCE WORKSHOP | 31201632-0004 | SILICONE ADHESIVE SIKATITAN-258 | Chemical / Adhesive / Sealant | PRTMECHA | PORT BARGE LOADER CONVEYOR | 7.6 | 0 | 0 | 0 | 0 | 0 | 0 | 5 | 5 | 0.77 | 4 | 3 | 2 | 24 | LOW | Low | Yes | No | Non-Critical | NON-CRITICAL: risk band LOW (S=4, RPN=24 below HIGH thresholds); routine consumable — failure manageable through normal planning and procurement lead time | 98 | 744.8
M3542 | INBLDG-208 |  | PORT MAINTENANCE WORKSHOP | 31211504-0030 | COATING PAINTS 5L COLOUR YELLOW | Paint / Coating | PRTMECHA | PORT BARGE LOADER CONVEYOR | 47.36 | 0 | 0 | 0 | 0 | 0 | 2 | 0 | 2 | 0.31 | 2 | 2 | 1 | 4 | LOW | Low | Yes | No | Non-Critical | NON-CRITICAL: risk band LOW (S=2, RPN=4 below HIGH thresholds); routine consumable — failure manageable through normal planning and procurement lead time | 8 | 378.88
M3543 | INBLDG-208 |  | PORT MAINTENANCE WORKSHOP | 31211504-0039 | YELLOW EPODUR 00481 | General Spare Part | PRTMECHA | PORT BARGE LOADER CONVEYOR | 9.39 | 0 | 0 | 0 | 0 | 0 | 1 | 0 | 1 | 0.15 | 5 | 2 | 5 | 50 | LOW | Low | No | No | Non-Critical | NON-CRITICAL: risk band LOW (S=5, RPN=50 below HIGH thresholds); failure manageable through normal planning and procurement lead time | 8 | 75.12
M3544 | INBLDG-208 |  | PORT MAINTENANCE WORKSHOP | 31211505-0002 | OIL BASED PAINTS_1KG_PANDA GREEN | Lubricant / Oil / Coolant | PRTMECHA | PORT BARGE LOADER CONVEYOR | 5.41 | 0 | 0 | 0 | 0 | 0 | 5 | 0 | 5 | 0.77 | 5 | 3 | 3 | 45 | LOW | Low | Yes | No | Non-Critical | NON-CRITICAL: risk band LOW (S=5, RPN=45 below HIGH thresholds); routine consumable — failure manageable through normal planning and procurement lead time | 20 | 108.2
M3545 | INBLDG-208 |  | PORT MAINTENANCE WORKSHOP | 31211505-0004 | OIL BASED PAINTS_1KG_LEMONADE | Lubricant / Oil / Coolant | PRTMECHA | PORT BARGE LOADER CONVEYOR | 5.27 | 0 | 0 | 0 | 0 | 0 | 8 | 5 | 13 | 2 | 5 | 5 | 3 | 75 | LOW | Low | Yes | No | Non-Critical | NON-CRITICAL: risk band LOW (S=5, RPN=75 below HIGH thresholds); routine consumable — failure manageable through normal planning and procurement lead time | 0 | 0
M3546 | INBLDG-208 |  | PORT MAINTENANCE WORKSHOP | 31211505-0009 | OIL BASED PAINTS_1KG_DOVE GREY | Lubricant / Oil / Coolant | PRTMECHA | PORT BARGE LOADER CONVEYOR | 5.72 | 0 | 0 | 0 | 0 | 0 | 15 | 4 | 19 | 2.92 | 5 | 6 | 3 | 90 | LOW | Low | Yes | No | Non-Critical | NON-CRITICAL: risk band LOW (S=5, RPN=90 below HIGH thresholds); routine consumable — failure manageable through normal planning and procurement lead time | 20 | 114.4
M3547 | INBLDG-208 |  | PORT MAINTENANCE WORKSHOP | 31211507-0001 | SPRAY PAINT RED 1 CAN | Chemical / Adhesive / Sealant | PRTMECHA | PORT BARGE LOADER CONVEYOR | 2.73 | 0 | 0 | 0 | 0 | 0 | 12 | 0 | 12 | 1.85 | 4 | 5 | 2 | 40 | LOW | Low | Yes | No | Non-Critical | NON-CRITICAL: risk band LOW (S=4, RPN=40 below HIGH thresholds); routine consumable — failure manageable through normal planning and procurement lead time | 20 | 54.6
M3548 | INBLDG-208 |  | PORT MAINTENANCE WORKSHOP | 31211507-0003 | SPRAY PAINT YELLOW 1 CAN | Chemical / Adhesive / Sealant | PRTMECHA | PORT BARGE LOADER CONVEYOR | 2.68 | 0 | 0 | 0 | 0 | 0 | 0 | 3 | 3 | 0.46 | 4 | 3 | 2 | 24 | LOW | Low | Yes | No | Non-Critical | NON-CRITICAL: risk band LOW (S=4, RPN=24 below HIGH thresholds); routine consumable — failure manageable through normal planning and procurement lead time | 3 | 8.04
M3549 | INBLDG-208 |  | PORT MAINTENANCE WORKSHOP | 31211803-0005 | PAINT OR VARNISH THINNERS 1L | Chemical / Adhesive / Sealant | PRTMECHA | PORT BARGE LOADER CONVEYOR | 2.36 | 0 | 0 | 0 | 0 | 0 | 15 | 10 | 25 | 3.85 | 4 | 6 | 2 | 48 | LOW | Low | Yes | No | Non-Critical | NON-CRITICAL: risk band LOW (S=4, RPN=48 below HIGH thresholds); routine consumable — failure manageable through normal planning and procurement lead time | 0 | 0
M3550 | INBLDG-208 |  | PORT MAINTENANCE WORKSHOP | 31211904-0004 | PAINT BRUSHES 1.5 INCH | Paint / Coating | PRTMECHA | PORT BARGE LOADER CONVEYOR | 0.92 | 0 | 0 | 0 | 0 | 0 | 5 | 0 | 5 | 0.77 | 2 | 3 | 1 | 6 | LOW | Low | Yes | No | Non-Critical | NON-CRITICAL: risk band LOW (S=2, RPN=6 below HIGH thresholds); routine consumable — failure manageable through normal planning and procurement lead time | 0 | 0
M3551 | INBLDG-208 |  | PORT MAINTENANCE WORKSHOP | 31211904-0005 | PAINT BRUSHES_2 INCH_WOODEN HANDLE | Paint / Coating | PRTMECHA | PORT BARGE LOADER CONVEYOR | 0.98 | 0 | 0 | 0 | 0 | 0 | 15 | 5 | 20 | 3.08 | 2 | 6 | 1 | 12 | LOW | Low | Yes | No | Non-Critical | NON-CRITICAL: risk band LOW (S=2, RPN=12 below HIGH thresholds); routine consumable — failure manageable through normal planning and procurement lead time | 0 | 0
M3552 | INBLDG-208 |  | PORT MAINTENANCE WORKSHOP | 31211904-0007 | PAINT BRUSHES_3 INCH_WOODEN HANDLE | Paint / Coating | PRTELECT | PORT BARGE LOADER CONVEYOR | 1.44 | 0 | 0 | 0 | 0 | 0 | 5 | 0 | 5 | 0.77 | 2 | 3 | 1 | 6 | LOW | Low | Yes | No | Non-Critical | NON-CRITICAL: risk band LOW (S=2, RPN=6 below HIGH thresholds); routine consumable — failure manageable through normal planning and procurement lead time | 0 | 0
M3553 | INBLDG-208 |  | PORT MAINTENANCE WORKSHOP | 31211904-0007 | PAINT BRUSHES_3 INCH_WOODEN HANDLE | Paint / Coating | PRTMECHA | PORT BARGE LOADER CONVEYOR | 1.44 | 0 | 0 | 0 | 0 | 0 | 10 | 6 | 16 | 2.46 | 2 | 5 | 1 | 10 | LOW | Low | Yes | No | Non-Critical | NON-CRITICAL: risk band LOW (S=2, RPN=10 below HIGH thresholds); routine consumable — failure manageable through normal planning and procurement lead time | 0 | 0
M3554 | INBLDG-208 |  | PORT MAINTENANCE WORKSHOP | 39121303-0000 | PANEL BOX STAINLESS STEEL 300X400X210MM | Pipe / Fitting / Structural | PRTMECHA | PORT BARGE LOADER CONVEYOR | 136.98 | 0 | 0 | 0 | 0 | 0 | 2 | 0 | 2 | 0.31 | 7 | 2 | 9 | 126 | MEDIUM | Low | Yes | No | Non-Critical | NON-CRITICAL: risk band MEDIUM (S=7, RPN=126 below HIGH thresholds); routine consumable — failure manageable through normal planning and procurement lead time | 0 | 0
M3555 | INBLDG-208 |  | PORT MAINTENANCE WORKSHOP | 39121703-0006 | CABLE TIES 200MM | Cable / Wiring Accessory | PRTMECHA | PORT BARGE LOADER CONVEYOR | 2.3 | 0 | 0 | 0 | 0 | 0 | 1 | 0 | 1 | 0.15 | 5 | 2 | 5 | 50 | LOW | Low | Yes | No | Non-Critical | NON-CRITICAL: risk band LOW (S=5, RPN=50 below HIGH thresholds); routine consumable — failure manageable through normal planning and procurement lead time | 0 | 0
M3556 | INBLDG-208 |  | PORT MAINTENANCE WORKSHOP | 39121703-0018 | CABLE TIES CV 292 - 300MM; TYRAP | Cable / Wiring Accessory | INFELECT | INFRASTRUCTURE & POWER DISTRIBUTION MAINTENANCE | 4.5 | 0 | 0 | 0 | 0 | 0 | 0 | 4 | 4 | 0.62 | 5 | 3 | 5 | 75 | LOW | Low | Yes | No | Non-Critical | NON-CRITICAL: risk band LOW (S=5, RPN=75 below HIGH thresholds); routine consumable — failure manageable through normal planning and procurement lead time | 18 | 81
M3557 | INBLDG-208 |  | PORT MAINTENANCE WORKSHOP | 39121703-0018 | CABLE TIES CV 292 - 300MM; TYRAP | Cable / Wiring Accessory | PRTMECHA | PORT BARGE LOADER CONVEYOR | 4.5 | 0 | 0 | 0 | 0 | 0 | 3 | 0 | 3 | 0.46 | 5 | 3 | 5 | 75 | LOW | Low | Yes | No | Non-Critical | NON-CRITICAL: risk band LOW (S=5, RPN=75 below HIGH thresholds); routine consumable — failure manageable through normal planning and procurement lead time | 18 | 81
M3558 | INBLDG-208 |  | PORT MAINTENANCE WORKSHOP | 39121703-0040 | CABLE TIES 100X3,0 | Cable / Wiring Accessory | PRTMECHA | PORT BARGE LOADER CONVEYOR | 0.58 | 0 | 0 | 0 | 0 | 0 | 3 | 0 | 3 | 0.46 | 5 | 3 | 5 | 75 | LOW | Low | Yes | No | Non-Critical | NON-CRITICAL: risk band LOW (S=5, RPN=75 below HIGH thresholds); routine consumable — failure manageable through normal planning and procurement lead time | 211 | 122.38
M3559 | INBLDG-208 |  | PORT MAINTENANCE WORKSHOP | 39121703-0041 | CABLE TIES 150X3,6 | Cable / Wiring Accessory | PRTMECHA | PORT BARGE LOADER CONVEYOR | 1.11 | 0 | 0 | 0 | 0 | 0 | 3 | 0 | 3 | 0.46 | 5 | 3 | 5 | 75 | LOW | Low | Yes | No | Non-Critical | NON-CRITICAL: risk band LOW (S=5, RPN=75 below HIGH thresholds); routine consumable — failure manageable through normal planning and procurement lead time | 5 | 5.55
M3560 | INBLDG-208 |  | PORT MAINTENANCE WORKSHOP | 39121703-0050 | CABLE TIES 2.5 X 200 MM | Cable / Wiring Accessory | PRTMECHA | PORT BARGE LOADER CONVEYOR | 0.85 | 0 | 0 | 0 | 0 | 0 | 2 | 0 | 2 | 0.31 | 5 | 2 | 5 | 50 | LOW | Low | Yes | No | Non-Critical | NON-CRITICAL: risk band LOW (S=5, RPN=50 below HIGH thresholds); routine consumable — failure manageable through normal planning and procurement lead time | 36 | 30.6
M3561 | INBLDG-208 |  | PORT MAINTENANCE WORKSHOP | 39121703-0051 | CABLE TIES 3.6 X 250 MM | Cable / Wiring Accessory | PRTMECHA | PORT BARGE LOADER CONVEYOR | 1.41 | 0 | 0 | 0 | 0 | 0 | 20 | 0 | 20 | 3.08 | 5 | 6 | 5 | 150 | MEDIUM | Low | Yes | No | Non-Critical | NON-CRITICAL: risk band MEDIUM (S=5, RPN=150 below HIGH thresholds); routine consumable — failure manageable through normal planning and procurement lead time | 8 | 11.28
M3562 | INBLDG-208 |  | PORT MAINTENANCE WORKSHOP | 39121703-0052 | CABLE TIES 4.8 X 400 MM | Cable / Wiring Accessory | PRTMECHA | PORT BARGE LOADER CONVEYOR | 2.69 | 0 | 0 | 0 | 0 | 0 | 9 | 0 | 9 | 1.38 | 5 | 4 | 5 | 100 | MEDIUM | Low | Yes | No | Non-Critical | NON-CRITICAL: risk band MEDIUM (S=5, RPN=100 below HIGH thresholds); routine consumable — failure manageable through normal planning and procurement lead time | 21 | 56.49
M3563 | INBLDG-208 |  | PORT MAINTENANCE WORKSHOP | 4"-FLEXOFIT | CUTTING WHEEL | Welding / Cutting Consumable | PRTMECHA | PORT BARGE LOADER CONVEYOR | 1.11 | 0 | 0 | 0 | 0 | 0 | 35 | 0 | 35 | 5.38 | 3 | 7 | 1 | 21 | LOW | Low | Yes | No | Non-Critical | NON-CRITICAL: risk band LOW (S=3, RPN=21 below HIGH thresholds); routine consumable — failure manageable through normal planning and procurement lead time | 0 | 0
M3564 | INBLDG-208 |  | PORT MAINTENANCE WORKSHOP | 40141764-0011 | CROSBY CLAMPS | Lighting | PRTMECHA | PORT BARGE LOADER CONVEYOR | 11.37 | 0 | 0 | 0 | 0 | 0 | 9 | 0 | 9 | 1.38 | 3 | 4 | 2 | 24 | LOW | Low | Yes | No | Non-Critical | NON-CRITICAL: risk band LOW (S=3, RPN=24 below HIGH thresholds); routine consumable — failure manageable through normal planning and procurement lead time | 9 | 102.33
M3565 | INBLDG-208 |  | PORT MAINTENANCE WORKSHOP | 40142204-0001 | ARGON WELDING REGULATOR | Welding / Cutting Consumable | PRTMECHA | PORT BARGE LOADER CONVEYOR | 9.07 | 0 | 0 | 0 | 0 | 0 | 0 | 1 | 1 | 0.15 | 3 | 2 | 1 | 6 | LOW | Low | Yes | No | Non-Critical | NON-CRITICAL: risk band LOW (S=3, RPN=6 below HIGH thresholds); routine consumable — failure manageable through normal planning and procurement lead time | 1 | 9.07
M3566 | INBLDG-208 |  | PORT MAINTENANCE WORKSHOP | 40172802-0003 | ELBOW 90 SHORT; 1 IN CARB-ST BUTWELD | Pipe / Fitting / Structural | PRTMECHA | PORT BARGE LOADER CONVEYOR | 1.86 | 0 | 0 | 0 | 0 | 0 | 5 | 0 | 5 | 0.77 | 7 | 3 | 9 | 189 | MEDIUM | Low | Yes | No | Non-Critical | NON-CRITICAL: risk band MEDIUM (S=7, RPN=189 below HIGH thresholds); routine consumable — failure manageable through normal planning and procurement lead time | 5 | 9.3
M3567 | INBLDG-208 |  | PORT MAINTENANCE WORKSHOP | 453999 | CLEAR CHIPPING LENSES | Fastener | PRTMECHA | PORT BARGE LOADER CONVEYOR | 2.2 | 0 | 0 | 0 | 0 | 0 | 10 | 0 | 10 | 1.54 | 4 | 5 | 3 | 60 | LOW | Low | Yes | No | Non-Critical | NON-CRITICAL: risk band LOW (S=4, RPN=60 below HIGH thresholds); routine consumable — failure manageable through normal planning and procurement lead time | 46 | 101.2
M3568 | INBLDG-208 |  | PORT MAINTENANCE WORKSHOP | 454141 | LENS COVER CHIPPING POLYCARBONATE 108X51 | Fastener | PRTMECHA | PORT BARGE LOADER CONVEYOR | 1.28 | 0 | 0 | 0 | 0 | 0 | 2 | 0 | 2 | 0.31 | 4 | 2 | 3 | 24 | LOW | Low | Yes | No | Non-Critical | NON-CRITICAL: risk band LOW (S=4, RPN=24 below HIGH thresholds); routine consumable — failure manageable through normal planning and procurement lead time | 2 | 2.56
M3569 | INBLDG-208 |  | PORT MAINTENANCE WORKSHOP | 46181504-0016 | JACKET, BIG RED, LEATHER, WELDERS, SZ: L | PPE / Safety Item | PRTMECHA | PORT BARGE LOADER CONVEYOR | 311.92 | 0 | 0 | 0 | 0 | 0 | 0 | 3 | 3 | 0.46 | 2 | 3 | 1 | 6 | LOW | Low | Yes | No | Non-Critical | NON-CRITICAL: risk band LOW (S=2, RPN=6 below HIGH thresholds); routine consumable — failure manageable through normal planning and procurement lead time | 2 | 623.84
M3570 | INBLDG-208 |  | PORT MAINTENANCE WORKSHOP | 47131501-0001 | RAGS 1 BAG | General Spare Part | PRTMECHA | PORT BARGE LOADER CONVEYOR | 1.07 | 0 | 0 | 0 | 0 | 0 | 50 | 100 | 150 | 23.08 | 5 | 9 | 5 | 225 | HIGH | Low | No | No | Critical | CRITICAL: risk band HIGH per IEC 60812 / FMEA CHPP Rev 3 (S=5, RPN=225; band criterion S≥9 or RPN≥200) | 955 | 1021.85
M3571 | INBLDG-208 |  | PORT MAINTENANCE WORKSHOP | 47131825-0001 | CONTACT SURFACE CLEANERS 1 CAN - CRC | Chemical / Adhesive / Sealant | PRTMECHA | PORT BARGE LOADER CONVEYOR | 5.67 | 0 | 0 | 0 | 0 | 0 | 5 | 0 | 5 | 0.77 | 4 | 3 | 2 | 24 | LOW | Low | Yes | No | Non-Critical | NON-CRITICAL: risk band LOW (S=4, RPN=24 below HIGH thresholds); routine consumable — failure manageable through normal planning and procurement lead time | 0 | 0
M3572 | INBLDG-208 |  | PORT MAINTENANCE WORKSHOP | 47131901-0001 | ABSORBENT MATS | Tools / Workshop Consumable | PRTELECT | PORT BARGE LOADER CONVEYOR | 53.23 | 0 | 0 | 0 | 0 | 0 | 2 | 0 | 2 | 0.31 | 2 | 2 | 1 | 4 | LOW | Low | Yes | No | Non-Critical | NON-CRITICAL: risk band LOW (S=2, RPN=4 below HIGH thresholds); routine consumable — failure manageable through normal planning and procurement lead time | 57 | 3034.11
M3573 | INBLDG-208 |  | PORT MAINTENANCE WORKSHOP | 47131901-0001 | ABSORBENT MATS | Tools / Workshop Consumable | PRTMECHA | PORT BARGE LOADER CONVEYOR | 53.23 | 0 | 0 | 0 | 0 | 0 | 4 | 0 | 4 | 0.62 | 2 | 3 | 1 | 6 | LOW | Low | Yes | No | Non-Critical | NON-CRITICAL: risk band LOW (S=2, RPN=6 below HIGH thresholds); routine consumable — failure manageable through normal planning and procurement lead time | 57 | 3034.11
M3574 | INBLDG-208 |  | PORT MAINTENANCE WORKSHOP | 53102504-0002 | DOTTING GLOVES OR MITTENS | PPE / Safety Item | PRTELECT | PORT BARGE LOADER CONVEYOR | 1.95 | 0 | 0 | 0 | 0 | 0 | 10 | 0 | 10 | 1.54 | 2 | 5 | 1 | 10 | LOW | Low | Yes | No | Non-Critical | NON-CRITICAL: risk band LOW (S=2, RPN=10 below HIGH thresholds); routine consumable — failure manageable through normal planning and procurement lead time | 786 | 1532.7
M3575 | INBLDG-208 |  | PORT MAINTENANCE WORKSHOP | 53102504-0002 | DOTTING GLOVES OR MITTENS | PPE / Safety Item | PRTMECHA | PORT BARGE LOADER CONVEYOR | 1.95 | 0 | 0 | 0 | 0 | 0 | 135 | 110 | 245 | 37.69 | 2 | 10 | 1 | 20 | LOW | Low | Yes | No | Non-Critical | NON-CRITICAL: risk band LOW (S=2, RPN=20 below HIGH thresholds); routine consumable — failure manageable through normal planning and procurement lead time | 786 | 1532.7
M3576 | INBLDG-208 |  | PORT MAINTENANCE WORKSHOP | 5958779 | BUFFING WHEEL K36 | Welding / Cutting Consumable | PRTMECHA | PORT BARGE LOADER CONVEYOR | 123.03 | 0 | 0 | 0 | 0 | 0 | 2 | 0 | 2 | 0.31 | 3 | 2 | 1 | 6 | LOW | Low | Yes | No | Non-Critical | NON-CRITICAL: risk band LOW (S=3, RPN=6 below HIGH thresholds); routine consumable — failure manageable through normal planning and procurement lead time | 2 | 246.06
M3577 | INBLDG-208 |  | PORT MAINTENANCE WORKSHOP | 6"FLEXOVIT | CUTTING WHEEL | Welding / Cutting Consumable | PRTMECHA | PORT BARGE LOADER CONVEYOR | 3.08 | 0 | 0 | 0 | 0 | 0 | 40 | 0 | 40 | 6.15 | 3 | 7 | 1 | 21 | LOW | Low | Yes | No | Non-Critical | NON-CRITICAL: risk band LOW (S=3, RPN=21 below HIGH thresholds); routine consumable — failure manageable through normal planning and procurement lead time | 7 | 21.56
M3578 | INBLDG-208 |  | PORT MAINTENANCE WORKSHOP | 633-2IN | PAINT BRUSH_2IN | Paint / Coating | PRTMECHA | PORT BARGE LOADER CONVEYOR | 0.51 | 0 | 0 | 0 | 0 | 0 | 0 | 5 | 5 | 0.77 | 2 | 3 | 1 | 6 | LOW | Low | Yes | No | Non-Critical | NON-CRITICAL: risk band LOW (S=2, RPN=6 below HIGH thresholds); routine consumable — failure manageable through normal planning and procurement lead time | 89 | 45.39
M3579 | INBLDG-208 |  | PORT MAINTENANCE WORKSHOP | 633-4IN | PAINT BRUSH_4IN | Paint / Coating | PRTMECHA | PORT BARGE LOADER CONVEYOR | 1.27 | 0 | 0 | 0 | 0 | 0 | 0 | 5 | 5 | 0.77 | 2 | 3 | 1 | 6 | LOW | Low | Yes | No | Non-Critical | NON-CRITICAL: risk band LOW (S=2, RPN=6 below HIGH thresholds); routine consumable — failure manageable through normal planning and procurement lead time | 104 | 132.08
M3580 | INBLDG-208 |  | PORT MAINTENANCE WORKSHOP | 713110 | CABLE TIES (2.5MMX100MM) | Cable / Wiring Accessory | INFELECT | INFRASTRUCTURE & POWER DISTRIBUTION MAINTENANCE | 2.07 | 0 | 0 | 0 | 0 | 0 | 0 | 5 | 5 | 0.77 | 5 | 3 | 5 | 75 | LOW | Low | Yes | No | Non-Critical | NON-CRITICAL: risk band LOW (S=5, RPN=75 below HIGH thresholds); routine consumable — failure manageable through normal planning and procurement lead time | 19 | 39.33
M3581 | INBLDG-208 |  | PORT MAINTENANCE WORKSHOP | 9349501 | JUMBO ROLL WIPERS_31X34.5CM_X60 | General Spare Part | PRTMECHA | PORT BARGE LOADER CONVEYOR | 67.39 | 0 | 0 | 0 | 0 | 0 | 2 | 0 | 2 | 0.31 | 5 | 2 | 5 | 50 | LOW | Low | No | No | Non-Critical | NON-CRITICAL: risk band LOW (S=5, RPN=50 below HIGH thresholds); failure manageable through normal planning and procurement lead time | 6 | 404.34
M3582 | INBLDG-208 |  | PORT MAINTENANCE WORKSHOP | 943470 | HOSE CLAMP | Hydraulic / Pneumatic Component | PRTELECT | PORT BARGE LOADER CONVEYOR | 1.14 | 0 | 0 | 0 | 0 | 0 | 3 | 0 | 3 | 0.46 | 6 | 3 | 4 | 72 | LOW | Low | No | No | Non-Critical | NON-CRITICAL: risk band LOW (S=6, RPN=72 below HIGH thresholds); failure manageable through normal planning and procurement lead time | 0 | 0
M3583 | INBLDG-208 |  | PORT MAINTENANCE WORKSHOP | 943471 | CLAMP, HOSE | Hydraulic / Pneumatic Component | PRTELECT | PORT BARGE LOADER CONVEYOR | 4.01 | 0 | 0 | 0 | 0 | 0 | 2 | 0 | 2 | 0.31 | 6 | 2 | 4 | 48 | LOW | Low | No | No | Non-Critical | NON-CRITICAL: risk band LOW (S=6, RPN=48 below HIGH thresholds); failure manageable through normal planning and procurement lead time | 0 | 0
M3584 | INBLDG-208 |  | PORT MAINTENANCE WORKSHOP | A24S-100X6X16 | GRINDING WHEEL_4IN_13.700RPM | Welding / Cutting Consumable | PRTMECHA | PORT BARGE LOADER CONVEYOR | 0.75 | 0 | 0 | 0 | 0 | 0 | 0 | 30 | 30 | 4.62 | 3 | 7 | 1 | 21 | LOW | Low | Yes | No | Non-Critical | NON-CRITICAL: risk band LOW (S=3, RPN=21 below HIGH thresholds); routine consumable — failure manageable through normal planning and procurement lead time | 138 | 103.5
M3585 | INBLDG-208 |  | PORT MAINTENANCE WORKSHOP | A30P-355X3X25 | CUTTING WHEEL_14IN_3.870RPM | Welding / Cutting Consumable | PRTMECHA | PORT BARGE LOADER CONVEYOR | 3.93 | 0 | 0 | 0 | 0 | 0 | 0 | 20 | 20 | 3.08 | 3 | 6 | 1 | 18 | LOW | Low | Yes | No | Non-Critical | NON-CRITICAL: risk band LOW (S=3, RPN=18 below HIGH thresholds); routine consumable — failure manageable through normal planning and procurement lead time | 33 | 129.69
M3586 | INBLDG-208 |  | PORT MAINTENANCE WORKSHOP | EONHAND270 | WATERLESS HAND CLEANER | Chemical / Adhesive / Sealant | PRTMECHA | PORT BARGE LOADER CONVEYOR | 32.34 | 0 | 0 | 0 | 0 | 0 | 7 | 5 | 12 | 1.85 | 4 | 5 | 2 | 40 | LOW | Low | Yes | No | Non-Critical | NON-CRITICAL: risk band LOW (S=4, RPN=40 below HIGH thresholds); routine consumable — failure manageable through normal planning and procurement lead time | 33 | 1067.22
M3587 | INBLDG-208 |  | PORT MAINTENANCE WORKSHOP | EONWASH500-PAIL | EON WATERBASE DEGRAESER PAIL | General Spare Part | PRTMECHA | PORT BARGE LOADER CONVEYOR | 3.98 | 0 | 0 | 0 | 0 | 0 | 25 | 0 | 25 | 3.85 | 5 | 6 | 5 | 150 | MEDIUM | Low | No | No | Non-Critical | NON-CRITICAL: risk band MEDIUM (S=5, RPN=150 below HIGH thresholds); failure manageable through normal planning and procurement lead time | 0 | 0
M3588 | INBLDG-208 |  | PORT MAINTENANCE WORKSHOP | GLOVES | WELDING GLOVES | Welding / Cutting Consumable | PRTMECHA | PORT BARGE LOADER CONVEYOR | 18.06 | 0 | 0 | 0 | 0 | 0 | 1 | 0 | 1 | 0.15 | 3 | 2 | 1 | 6 | LOW | Low | Yes | No | Non-Critical | NON-CRITICAL: risk band LOW (S=3, RPN=6 below HIGH thresholds); routine consumable — failure manageable through normal planning and procurement lead time | 0 | 0
M3589 | INBLDG-208 |  | PORT MAINTENANCE WORKSHOP | HP426 | OIL SAMPLE-WE & LP | Lubricant / Oil / Coolant | PRTMECHA | PORT BARGE LOADER CONVEYOR | 8.72 | 0 | 0 | 0 | 0 | 0 | 30 | 12 | 42 | 6.46 | 5 | 7 | 3 | 105 | MEDIUM | Low | Yes | No | Non-Critical | NON-CRITICAL: risk band MEDIUM (S=5, RPN=105 below HIGH thresholds); routine consumable — failure manageable through normal planning and procurement lead time | 39 | 340.08
M3590 | INBLDG-208 |  | PORT MAINTENANCE WORKSHOP | NIPPE2000 | HIGH GLOSS THINNER_3.8L | Chemical / Adhesive / Sealant | PRTMECHA | PORT BARGE LOADER CONVEYOR | 11.33 | 0 | 0 | 0 | 0 | 0 | 0 | 5 | 5 | 0.77 | 4 | 3 | 2 | 24 | LOW | Low | Yes | No | Non-Critical | NON-CRITICAL: risk band LOW (S=4, RPN=24 below HIGH thresholds); routine consumable — failure manageable through normal planning and procurement lead time | 52 | 589.16
M3591 | INBLDG-208 |  | PORT MAINTENANCE WORKSHOP | P550587 | FUEL FILTER | Filter / Strainer | PRTMECHA | PORT BARGE LOADER CONVEYOR | 9.74 | 0 | 0 | 0 | 0 | 0 | 6 | 0 | 6 | 0.92 | 5 | 4 | 2 | 40 | LOW | Low | Yes | No | Non-Critical | NON-CRITICAL: risk band LOW (S=5, RPN=40 below HIGH thresholds); routine consumable — failure manageable through normal planning and procurement lead time | 0 | 0
M3592 | INBLDG-208 |  | PORT MAINTENANCE WORKSHOP | WD40-333ML | RUST REMOVER LUBRICANT | Lubricant / Oil / Coolant | PRTMECHA | PORT BARGE LOADER CONVEYOR | 4.43 | 0 | 0 | 0 | 0 | 0 | 0 | 5 | 5 | 0.77 | 5 | 3 | 3 | 45 | LOW | Low | Yes | No | Non-Critical | NON-CRITICAL: risk band LOW (S=5, RPN=45 below HIGH thresholds); routine consumable — failure manageable through normal planning and procurement lead time | 115 | 509.45
M3593 | INSEDP-001 |  | PORT SEDIMENT POND | 12141904-0001 | OXYGEN_O2 | Welding / Cutting Consumable | PRTMECHA | PORT BARGE LOADER CONVEYOR | 19.92 | 0 | 0 | 2 | 0 | 0 | 0 | 0 | 2 | 0.31 | 3 | 2 | 1 | 6 | LOW | Low | Yes | No | Non-Critical | NON-CRITICAL: risk band LOW (S=3, RPN=6 below HIGH thresholds); routine consumable — failure manageable through normal planning and procurement lead time | 0 | 0
M3594 | INSEDP-001 |  | PORT SEDIMENT POND | 15111506-0001 | ACETYLENE_C2H2 | Welding / Cutting Consumable | PRTMECHA | PORT BARGE LOADER CONVEYOR | 38.75 | 0 | 0 | 2 | 0 | 0 | 0 | 0 | 2 | 0.31 | 3 | 2 | 1 | 6 | LOW | Low | Yes | No | Non-Critical | NON-CRITICAL: risk band LOW (S=3, RPN=6 below HIGH thresholds); routine consumable — failure manageable through normal planning and procurement lead time | 0 | 0
M3595 | INSEDP-003 |  | CHPP SEDIMENT POND | 30101504-0003 | STEEL ANGLE EQUAL 75 X 75 X 6MM X 6M | Pipe / Fitting / Structural | CPPMECHA | COAL HANDLING AND PREPARATION PLANT | 39.12 | 0 | 3 | 0 | 0 | 0 | 0 | 0 | 3 | 0.46 | 7 | 3 | 9 | 189 | MEDIUM | Low | Yes | No | Non-Critical | NON-CRITICAL: risk band MEDIUM (S=7, RPN=189 below HIGH thresholds); routine consumable — failure manageable through normal planning and procurement lead time | 0 | 0
M3596 | INSEDP-003 |  | CHPP SEDIMENT POND | 30101804-0003 | STEEL HOLLOW 30MM X 30MM X 1MM X 6000MM | Pipe / Fitting / Structural | CPPWELDR | COAL HANDLING AND PREPARATION PLANT | 15.67 | 0 | 0 | 0 | 5 | 0 | 0 | 0 | 5 | 0.77 | 7 | 3 | 9 | 189 | MEDIUM | Low | Yes | No | Non-Critical | NON-CRITICAL: risk band MEDIUM (S=7, RPN=189 below HIGH thresholds); routine consumable — failure manageable through normal planning and procurement lead time | 0 | 0
M3597 | INSEDP-003 |  | CHPP SEDIMENT POND | 30101804-0004 | STEEL HOLLOW 40MM X 40MM X 3MM X 6000MM | Pipe / Fitting / Structural | CPPWELDR | COAL HANDLING AND PREPARATION PLANT | 32.28 | 0 | 0 | 0 | 1 | 0 | 0 | 0 | 1 | 0.15 | 7 | 2 | 9 | 126 | MEDIUM | Low | Yes | No | Non-Critical | NON-CRITICAL: risk band MEDIUM (S=7, RPN=126 below HIGH thresholds); routine consumable — failure manageable through normal planning and procurement lead time | 0 | 0
M3598 | INSEDP-003 |  | CHPP SEDIMENT POND | 31211505-0009 | OIL BASED PAINTS_1KG_DOVE GREY | Lubricant / Oil / Coolant | CPPMECHA | COAL HANDLING AND PREPARATION PLANT | 5.72 | 0 | 1 | 0 | 0 | 0 | 0 | 0 | 1 | 0.15 | 5 | 2 | 3 | 30 | LOW | Low | Yes | No | Non-Critical | NON-CRITICAL: risk band LOW (S=5, RPN=30 below HIGH thresholds); routine consumable — failure manageable through normal planning and procurement lead time | 20 | 114.4
M3599 | INSEDP-003 |  | CHPP SEDIMENT POND | 41111957-0001 | OIL PRESS. SENSOR 17.5KVA 0-10BAR NPT1/8 | Sensor / Instrument | INFPLUMB | INFRASTRUCTURE & POWER DISTRIBUTION MAINTENANCE | 34.52 | 0 | 0 | 0 | 2 | 0 | 0 | 0 | 2 | 0.31 | 6 | 2 | 7 | 84 | LOW | Low | No | No | Non-Critical | NON-CRITICAL: risk band LOW (S=6, RPN=84 below HIGH thresholds); failure manageable through normal planning and procurement lead time | 8 | 276.16
M3600 | INWEIB-001 |  | PORT WEIGHT BRIDGE | 15111506-0001 | ACETYLENE_C2H2 | Welding / Cutting Consumable | PRTMECHA | PORT BARGE LOADER CONVEYOR | 38.75 | 0 | 0 | 2 | 0 | 0 | 0 | 0 | 2 | 0.31 | 3 | 2 | 1 | 6 | LOW | Low | Yes | No | Non-Critical | NON-CRITICAL: risk band LOW (S=3, RPN=6 below HIGH thresholds); routine consumable — failure manageable through normal planning and procurement lead time | 0 | 0
M3601 | INWEIB-001 |  | PORT WEIGHT BRIDGE | 23131503-0007 | GRINDING WHEELS 4 INCH | Welding / Cutting Consumable | PRTMECHA | PORT BARGE LOADER CONVEYOR | 0.95 | 0 | 0 | 12 | 0 | 0 | 0 | 0 | 12 | 1.85 | 3 | 5 | 1 | 15 | LOW | Low | Yes | No | Non-Critical | NON-CRITICAL: risk band LOW (S=3, RPN=15 below HIGH thresholds); routine consumable — failure manageable through normal planning and procurement lead time | 0 | 0
M3602 | INWEIB-001 |  | PORT WEIGHT BRIDGE | 53102504-0002 | DOTTING GLOVES OR MITTENS | PPE / Safety Item | PRTMECHA | PORT BARGE LOADER CONVEYOR | 1.95 | 0 | 0 | 10 | 0 | 0 | 0 | 0 | 10 | 1.54 | 2 | 5 | 1 | 10 | LOW | Low | Yes | No | Non-Critical | NON-CRITICAL: risk band LOW (S=2, RPN=10 below HIGH thresholds); routine consumable — failure manageable through normal planning and procurement lead time | 786 | 1532.7
M3603 | LNRLIGHT-1 |  | LIGHTING BRIDGE LAMPUNUT | 31201534-0006 | RUBBER TAPE UNIBEL BLACK 1 ROLL | Pipe / Fitting / Structural | INFELECT | INFRASTRUCTURE & POWER DISTRIBUTION MAINTENANCE | 0.56 | 0 | 0 | 0 | 0 | 10 | 0 | 0 | 10 | 1.54 | 7 | 5 | 9 | 315 | HIGH | Low | Yes | No | Critical | CRITICAL: risk band HIGH per IEC 60812 / FMEA CHPP Rev 3 (S=7, RPN=315; band criterion S≥9 or RPN≥200) | 72 | 40.32
M3604 | LNRLIGHT-1 |  | LIGHTING BRIDGE LAMPUNUT | 53102504-0002 | DOTTING GLOVES OR MITTENS | PPE / Safety Item | INFELECT | INFRASTRUCTURE & POWER DISTRIBUTION MAINTENANCE | 1.95 | 0 | 0 | 4 | 0 | 0 | 0 | 0 | 4 | 0.62 | 2 | 3 | 1 | 6 | LOW | Low | Yes | No | Non-Critical | NON-CRITICAL: risk band LOW (S=2, RPN=6 below HIGH thresholds); routine consumable — failure manageable through normal planning and procurement lead time | 786 | 1532.7
M3605 | LNRLIGHT-3 |  | LIGHTING BRIDGE MENARA API | 26121613-0042 | NYY 4COREX4MM STRANDED | General Spare Part | INFELECT | INFRASTRUCTURE & POWER DISTRIBUTION MAINTENANCE | 2.64 | 0 | 0 | 0 | 0 | 0 | 0 | 220 | 220 | 33.85 | 5 | 10 | 5 | 250 | HIGH | Low | No | No | Critical | CRITICAL: risk band HIGH per IEC 60812 / FMEA CHPP Rev 3 (S=5, RPN=250; band criterion S≥9 or RPN≥200) | 0 | 0
M3606 | LNRLIGHT-3 |  | LIGHTING BRIDGE MENARA API | 31201502-0001 | TAPE ELECTRICAL BLUE 0.18MMX19MMX20MTR | Tools / Workshop Consumable | INFELECT | INFRASTRUCTURE & POWER DISTRIBUTION MAINTENANCE | 3.61 | 0 | 0 | 0 | 0 | 0 | 0 | 1 | 1 | 0.15 | 2 | 2 | 1 | 4 | LOW | Low | Yes | No | Non-Critical | NON-CRITICAL: risk band LOW (S=2, RPN=4 below HIGH thresholds); routine consumable — failure manageable through normal planning and procurement lead time | 0 | 0
M3607 | LNRLIGHT-3 |  | LIGHTING BRIDGE MENARA API | 31201502-0003 | TAPE ELECTRICAL YELLOW 0.18MMX19MMX20MTR | Tools / Workshop Consumable | INFELECT | INFRASTRUCTURE & POWER DISTRIBUTION MAINTENANCE | 3.61 | 0 | 0 | 0 | 0 | 0 | 0 | 1 | 1 | 0.15 | 2 | 2 | 1 | 4 | LOW | Low | Yes | No | Non-Critical | NON-CRITICAL: risk band LOW (S=2, RPN=4 below HIGH thresholds); routine consumable — failure manageable through normal planning and procurement lead time | 0 | 0
M3608 | LNRLIGHT-3 |  | LIGHTING BRIDGE MENARA API | 31201525-0060 | TAPE ISOLATION SCOTCH 23 BLACK | Tools / Workshop Consumable | INFELECT | INFRASTRUCTURE & POWER DISTRIBUTION MAINTENANCE | 5.88 | 0 | 0 | 0 | 0 | 0 | 0 | 1 | 1 | 0.15 | 2 | 2 | 1 | 4 | LOW | Low | Yes | No | Non-Critical | NON-CRITICAL: risk band LOW (S=2, RPN=4 below HIGH thresholds); routine consumable — failure manageable through normal planning and procurement lead time | 7 | 41.16
M3609 | LNRLIGHT-3 |  | LIGHTING BRIDGE MENARA API | 39111611-0008 | FLOOD LIGHT LAMP LED BRP130 70W | Lighting | INFELECT | INFRASTRUCTURE & POWER DISTRIBUTION MAINTENANCE | 99.75 | 0 | 0 | 0 | 0 | 0 | 0 | 5 | 5 | 0.77 | 3 | 3 | 2 | 18 | LOW | Low | Yes | No | Non-Critical | NON-CRITICAL: risk band LOW (S=3, RPN=18 below HIGH thresholds); routine consumable — failure manageable through normal planning and procurement lead time | 40 | 3990
M3610 | LNRLIGHT-3 |  | LIGHTING BRIDGE MENARA API | A9F74104 | MCB 1P 4A C iC60N A9F74104 | Electrical Control / Protection | INFELECT | INFRASTRUCTURE & POWER DISTRIBUTION MAINTENANCE | 7.71 | 0 | 0 | 0 | 0 | 0 | 0 | 4 | 4 | 0.62 | 8 | 3 | 8 | 192 | MEDIUM | Low | No | No | Non-Critical | NON-CRITICAL: risk band MEDIUM (S=8, RPN=192 below HIGH thresholds); failure manageable through normal planning and procurement lead time | 0 | 0
M3611 | LNRLIGHT-3 |  | LIGHTING BRIDGE MENARA API | A9F84316 | MINIATURE CIRCUIT BREAKER_C IC60N_3P_16A | Electrical Control / Protection | INFELECT | INFRASTRUCTURE & POWER DISTRIBUTION MAINTENANCE | 44.8 | 0 | 0 | 0 | 0 | 0 | 0 | 1 | 1 | 0.15 | 8 | 2 | 8 | 128 | MEDIUM | Low | No | No | Non-Critical | NON-CRITICAL: risk band MEDIUM (S=8, RPN=128 below HIGH thresholds); failure manageable through normal planning and procurement lead time | 0 | 0
M3612 | LNRLIGHT-4 |  | LIGHTING BRIDGE BERIWIT | 23153420-0001 | SLI-L4 CABLE TIE 7.0x460 | Bearing | INFELECT | INFRASTRUCTURE & POWER DISTRIBUTION MAINTENANCE | 6 | 0 | 0 | 0 | 0 | 0 | 0 | 2 | 2 | 0.31 | 7 | 2 | 4 | 56 | LOW | Low | No | No | Non-Critical | NON-CRITICAL: risk band LOW (S=7, RPN=56 below HIGH thresholds); failure manageable through normal planning and procurement lead time | 56 | 336
M3613 | LNRLIGHT-4 |  | LIGHTING BRIDGE BERIWIT | 26121613-0042 | NYY 4COREX4MM STRANDED | General Spare Part | INFELECT | INFRASTRUCTURE & POWER DISTRIBUTION MAINTENANCE | 2.64 | 0 | 0 | 0 | 0 | 0 | 200 | 0 | 200 | 30.77 | 5 | 10 | 5 | 250 | HIGH | Low | No | No | Critical | CRITICAL: risk band HIGH per IEC 60812 / FMEA CHPP Rev 3 (S=5, RPN=250; band criterion S≥9 or RPN≥200) | 0 | 0
M3614 | MCCCTV-006 |  | CHPP SECURITY AND CCTV | 25173900-0445 | SILICA GEL TRANSFORMER | Electrical Control / Protection | CPPELECT | COAL HANDLING AND PREPARATION PLANT | 7.78 | 0 | 0 | 2 | 0 | 0 | 0 | 0 | 2 | 0.31 | 8 | 2 | 8 | 128 | MEDIUM | Low | No | No | Non-Critical | NON-CRITICAL: risk band MEDIUM (S=8, RPN=128 below HIGH thresholds); failure manageable through normal planning and procurement lead time | 0 | 0
M3615 | MCCCTV-006 |  | CHPP SECURITY AND CCTV | 31201535-0001 | SPLICING CABLE | Cable / Wiring Accessory | INFELECT | INFRASTRUCTURE & POWER DISTRIBUTION MAINTENANCE | 34.49 | 0 | 0 | 2 | 0 | 0 | 0 | 0 | 2 | 0.31 | 5 | 2 | 5 | 50 | LOW | Low | Yes | No | Non-Critical | NON-CRITICAL: risk band LOW (S=5, RPN=50 below HIGH thresholds); routine consumable — failure manageable through normal planning and procurement lead time | 0 | 0
M3616 | MCCCTV-006 |  | CHPP SECURITY AND CCTV | 8121-4BT | TERMINAL BATTERY +/- | Cable / Wiring Accessory | INFELECT | INFRASTRUCTURE & POWER DISTRIBUTION MAINTENANCE | 9.55 | 0 | 0 | 2 | 0 | 0 | 0 | 0 | 2 | 0.31 | 5 | 2 | 5 | 50 | LOW | Low | Yes | No | Non-Critical | NON-CRITICAL: risk band LOW (S=5, RPN=50 below HIGH thresholds); routine consumable — failure manageable through normal planning and procurement lead time | 13 | 124.15
M3617 | PRPRCV-001 | 27120-CV-1930 | CHPP PROD COLLECTOR CONVEYOR | 15121902-0007 | SHELL GADUS S2 V220 2 | Lubricant / Oil / Coolant | CPPMECHA | COAL HANDLING AND PREPARATION PLANT | 1077.98 | 0 | 1 | 0 | 0 | 0 | 0 | 0 | 1 | 0.15 | 5 | 2 | 3 | 30 | LOW | High | Yes | No | Non-Critical | NON-CRITICAL: risk band LOW (S=5, RPN=30 below HIGH thresholds); routine consumable — failure manageable through normal planning and procurement lead time | 0 | 0
M3618 | PRPRCV-001 | 27120-CV-1930 | CHPP PROD COLLECTOR CONVEYOR | 15121902-0008 | SHELL GADUS S3 V220C 2 | Lubricant / Oil / Coolant | CPPMECHA | COAL HANDLING AND PREPARATION PLANT | 1142.52 | 0 | 1 | 0 | 0 | 0 | 0 | 0 | 1 | 0.15 | 5 | 2 | 3 | 30 | LOW | High | Yes | No | Non-Critical | NON-CRITICAL: risk band LOW (S=5, RPN=30 below HIGH thresholds); routine consumable — failure manageable through normal planning and procurement lead time | 1 | 1142.52
M3619 | PRPRCV-001 | 27120-CV-1930 | CHPP PROD COLLECTOR CONVEYOR | 20101700-0011 | E205/E305 TORSION HOLDER CW 2MM TC BLADE | Coupling / Drive Element | CPPMECHA | COAL HANDLING AND PREPARATION PLANT | 124.71 | 0 | 0 | 0 | 12 | 20 | 23 | 0 | 55 | 8.46 | 6 | 8 | 5 | 240 | HIGH | High | No | No | Critical | CRITICAL: risk band HIGH per IEC 60812 / FMEA CHPP Rev 3 (S=6, RPN=240; band criterion S≥9 or RPN≥200); supports HIGH-criticality equipment (FMEA Tier A / single-stream) — severity 6/10 on key production asset | 140 | 17459.4
M3620 | PRPRCV-001 | 27120-CV-1930 | CHPP PROD COLLECTOR CONVEYOR | 20101700-0048 | BREATHER 13275933 | Filter / Strainer | CPPMECHA | COAL HANDLING AND PREPARATION PLANT | 475.8 | 0 | 0 | 0 | 1 | 0 | 0 | 0 | 1 | 0.15 | 5 | 2 | 2 | 20 | LOW | High | Yes | No | Non-Critical | NON-CRITICAL: risk band LOW (S=5, RPN=20 below HIGH thresholds); routine consumable — failure manageable through normal planning and procurement lead time | 0 | 0
M3621 | PRPRCV-001 | 27120-CV-1930 | CHPP PROD COLLECTOR CONVEYOR | 20101700-0101 | INSTRUMENT JUNCTION BOXES | General Spare Part | CPPELECT | COAL HANDLING AND PREPARATION PLANT | 815.64 | 0 | 0 | 0 | 0 | 0 | 1 | 0 | 1 | 0.15 | 5 | 2 | 5 | 50 | LOW | High | No | No | Non-Critical | NON-CRITICAL: risk band LOW (S=5, RPN=50 below HIGH thresholds); failure manageable through normal planning and procurement lead time | 2 | 1631.28
M3622 | PRPRCV-001 | 27120-CV-1930 | CHPP PROD COLLECTOR CONVEYOR | 20101700-0204 | BEARINGS Ø110 SNUB PULLEY CONVY 61CV0110 | Conveyor Pulley / Drum | CPPMECHA | COAL HANDLING AND PREPARATION PLANT | 922.47 | 0 | 0 | 0 | 0 | 1 | 0 | 0 | 1 | 0.15 | 7 | 2 | 4 | 56 | LOW | High | No | No | Critical | CRITICAL: supports HIGH-criticality equipment (FMEA Tier A / single-stream) — severity 7/10 on key production asset | 0 | 0
M3623 | PRPRCV-001 | 27120-CV-1930 | CHPP PROD COLLECTOR CONVEYOR | 23131503-0002 | GURINDA ASAH 150X6X22, 6 INCH | General Spare Part | CPPWELDR | COAL HANDLING AND PREPARATION PLANT | 1.66 | 0 | 0 | 0 | 0 | 0 | 7 | 0 | 7 | 1.08 | 5 | 4 | 5 | 100 | MEDIUM | High | No | No | Non-Critical | NON-CRITICAL: risk band MEDIUM (S=5, RPN=100 below HIGH thresholds); failure manageable through normal planning and procurement lead time | 0 | 0
M3624 | PRPRCV-001 | 27120-CV-1930 | CHPP PROD COLLECTOR CONVEYOR | 23152101-0001 | O/S POLYSNAP HDB 305 | Screen Panel / Media | CPPMECHA | COAL HANDLING AND PREPARATION PLANT | 114.57 | 0 | 2 | 0 | 0 | 0 | 0 | 0 | 2 | 0.31 | 6 | 2 | 7 | 84 | LOW | High | Yes | No | Critical | CRITICAL: supports HIGH-criticality equipment (FMEA Tier A / single-stream) — severity 6/10 on key production asset | 0 | 0
M3625 | PRPRCV-001 | 27120-CV-1930 | CHPP PROD COLLECTOR CONVEYOR | 23153420-0001 | SLI-L4 CABLE TIE 7.0x460 | Bearing | CPPELECT | COAL HANDLING AND PREPARATION PLANT | 6 | 0 | 0 | 0 | 0 | 4 | 0 | 0 | 4 | 0.62 | 7 | 3 | 4 | 84 | LOW | High | No | No | Critical | CRITICAL: supports HIGH-criticality equipment (FMEA Tier A / single-stream) — severity 7/10 on key production asset | 56 | 336
M3626 | PRPRCV-001 | 27120-CV-1930 | CHPP PROD COLLECTOR CONVEYOR | 23271701-0024 | WELDING GLOVE 14 INCH. | Welding / Cutting Consumable | CPPMECHA | COAL HANDLING AND PREPARATION PLANT | 3.23 | 0 | 0 | 0 | 0 | 0 | 0 | 1 | 1 | 0.15 | 3 | 2 | 1 | 6 | LOW | High | Yes | No | Non-Critical | NON-CRITICAL: risk band LOW (S=3, RPN=6 below HIGH thresholds); routine consumable — failure manageable through normal planning and procurement lead time | 30 | 96.9
M3627 | PRPRCV-001 | 27120-CV-1930 | CHPP PROD COLLECTOR CONVEYOR | 23271810-0015 | WELDING ELECTRODE LB52U 2.6MM | Welding / Cutting Consumable | CPPWELDR | COAL HANDLING AND PREPARATION PLANT | 3.54 | 0 | 0 | 0 | 0 | 0 | 5 | 0 | 5 | 0.77 | 3 | 3 | 1 | 9 | LOW | High | Yes | No | Non-Critical | NON-CRITICAL: risk band LOW (S=3, RPN=9 below HIGH thresholds); routine consumable — failure manageable through normal planning and procurement lead time | 60 | 212.4
M3628 | PRPRCV-001 | 27120-CV-1930 | CHPP PROD COLLECTOR CONVEYOR | 23271810-0036 | WELDING ELECTRODE LB52 2.6MM | Welding / Cutting Consumable | CPPWELDR | COAL HANDLING AND PREPARATION PLANT | 3.18 | 0 | 0 | 0 | 0 | 0 | 10 | 0 | 10 | 1.54 | 3 | 5 | 1 | 15 | LOW | High | Yes | No | Non-Critical | NON-CRITICAL: risk band LOW (S=3, RPN=15 below HIGH thresholds); routine consumable — failure manageable through normal planning and procurement lead time | 115 | 365.7
M3629 | PRPRCV-001 | 27120-CV-1930 | CHPP PROD COLLECTOR CONVEYOR | 23271810-0061 | WELDING ELECTRODE NSN308 2.6MM | Welding / Cutting Consumable | CPPMECHA | COAL HANDLING AND PREPARATION PLANT | 46.36 | 0 | 1 | 0 | 0 | 0 | 0 | 0 | 1 | 0.15 | 3 | 2 | 1 | 6 | LOW | High | Yes | No | Non-Critical | NON-CRITICAL: risk band LOW (S=3, RPN=6 below HIGH thresholds); routine consumable — failure manageable through normal planning and procurement lead time | 10 | 463.6
M3630 | PRPRCV-001 | 27120-CV-1930 | CHPP PROD COLLECTOR CONVEYOR | 24101709-0003 | FLAT RETURN ROLLER 1500 | Idler / Roller | CPPMECHA | COAL HANDLING AND PREPARATION PLANT | 81.13 | 0 | 0 | 0 | 1 | 2 | 2 | 0 | 5 | 0.77 | 6 | 3 | 3 | 54 | LOW | High | Yes | No | Critical | CRITICAL: supports HIGH-criticality equipment (FMEA Tier A / single-stream) — severity 6/10 on key production asset | 43 | 3488.59
M3631 | PRPRCV-001 | 27120-CV-1930 | CHPP PROD COLLECTOR CONVEYOR | 24101709-0005 | IMPACT ROLLER 1050 | Idler / Roller | CPPMECHA | COAL HANDLING AND PREPARATION PLANT | 168.43 | 1 | 0 | 0 | 0 | 0 | 0 | 0 | 1 | 0.15 | 6 | 2 | 3 | 36 | LOW | High | Yes | No | Critical | CRITICAL: supports HIGH-criticality equipment (FMEA Tier A / single-stream) — severity 6/10 on key production asset | 2 | 336.86
M3632 | PRPRCV-001 | 27120-CV-1930 | CHPP PROD COLLECTOR CONVEYOR | 24101709-0006 | IMPACT ROLLER 1200 | Idler / Roller | CPPMECHA | COAL HANDLING AND PREPARATION PLANT | 206.39 | 2 | 0 | 0 | 0 | 0 | 0 | 0 | 2 | 0.31 | 6 | 2 | 3 | 36 | LOW | High | Yes | No | Critical | CRITICAL: supports HIGH-criticality equipment (FMEA Tier A / single-stream) — severity 6/10 on key production asset | 2 | 412.78
M3633 | PRPRCV-001 | 27120-CV-1930 | CHPP PROD COLLECTOR CONVEYOR | 24101709-0007 | IMPACT ROLLER 1500 | Idler / Roller | CPPMECHA | COAL HANDLING AND PREPARATION PLANT | 83.83 | 8 | 0 | 0 | 0 | 0 | 0 | 0 | 8 | 1.23 | 6 | 4 | 3 | 72 | LOW | High | Yes | No | Critical | CRITICAL: supports HIGH-criticality equipment (FMEA Tier A / single-stream) — severity 6/10 on key production asset | 5 | 419.15
M3634 | PRPRCV-001 | 27120-CV-1930 | CHPP PROD COLLECTOR CONVEYOR | 24101709-0020 | VEE RETURN 1050 | General Spare Part | CPPMECHA | COAL HANDLING AND PREPARATION PLANT | 41.34 | 0 | 0 | 0 | 0 | 6 | 10 | 4 | 20 | 3.08 | 5 | 6 | 5 | 150 | MEDIUM | High | No | No | Non-Critical | NON-CRITICAL: risk band MEDIUM (S=5, RPN=150 below HIGH thresholds); failure manageable through normal planning and procurement lead time | 0 | 0
M3635 | PRPRCV-001 | 27120-CV-1930 | CHPP PROD COLLECTOR CONVEYOR | 24101709-0022 | VEE RETURN 1500 | General Spare Part | CPPELECT | COAL HANDLING AND PREPARATION PLANT | 51.11 | 0 | 0 | 5 | 3 | 0 | 1 | 0 | 9 | 1.38 | 5 | 4 | 5 | 100 | MEDIUM | High | No | No | Non-Critical | NON-CRITICAL: risk band MEDIUM (S=5, RPN=100 below HIGH thresholds); failure manageable through normal planning and procurement lead time | 34 | 1737.74
M3636 | PRPRCV-001 | 27120-CV-1930 | CHPP PROD COLLECTOR CONVEYOR | 24101709-0022 | VEE RETURN 1500 | General Spare Part | CPPMECHA | COAL HANDLING AND PREPARATION PLANT | 51.11 | 2 | 6 | 15 | 46 | 80 | 53 | 17 | 219 | 33.69 | 5 | 10 | 5 | 250 | HIGH | High | No | No | Critical | CRITICAL: risk band HIGH per IEC 60812 / FMEA CHPP Rev 3 (S=5, RPN=250; band criterion S≥9 or RPN≥200) | 34 | 1737.74
M3637 | PRPRCV-001 | 27120-CV-1930 | CHPP PROD COLLECTOR CONVEYOR | 24101709-0022 | VEE RETURN 1500 | General Spare Part | CPPWELDR | COAL HANDLING AND PREPARATION PLANT | 51.11 | 0 | 0 | 0 | 0 | 27 | 0 | 0 | 27 | 4.15 | 5 | 7 | 5 | 175 | MEDIUM | High | No | No | Non-Critical | NON-CRITICAL: risk band MEDIUM (S=5, RPN=175 below HIGH thresholds); failure manageable through normal planning and procurement lead time | 34 | 1737.74
M3638 | PRPRCV-001 | 27120-CV-1930 | CHPP PROD COLLECTOR CONVEYOR | 24101709-0064 | GUIDE ROLLER_60X120X190X25X18.6 | Idler / Roller | CPPMECHA | COAL HANDLING AND PREPARATION PLANT | 25.73 | 0 | 0 | 0 | 0 | 8 | 2 | 0 | 10 | 1.54 | 6 | 5 | 3 | 90 | LOW | High | Yes | No | Critical | CRITICAL: supports HIGH-criticality equipment (FMEA Tier A / single-stream) — severity 6/10 on key production asset | 27 | 694.71
M3639 | PRPRCV-001 | 27120-CV-1930 | CHPP PROD COLLECTOR CONVEYOR | 25174406-0007 | PANEL - 0.4X12 SAF CHAM 2X1 | General Spare Part | CPPMECHA | COAL HANDLING AND PREPARATION PLANT | 316.18 | 0 | 1 | 0 | 0 | 0 | 0 | 0 | 1 | 0.15 | 5 | 2 | 5 | 50 | LOW | High | No | No | Non-Critical | NON-CRITICAL: risk band LOW (S=5, RPN=50 below HIGH thresholds); failure manageable through normal planning and procurement lead time | 0 | 0
M3640 | PRPRCV-001 | 27120-CV-1930 | CHPP PROD COLLECTOR CONVEYOR | 31171505-0017 | BEARING SKF 6205 C3 ZZ | Bearing | CPPMECHA | COAL HANDLING AND PREPARATION PLANT | 4.21 | 0 | 12 | 18 | 0 | 0 | 0 | 0 | 30 | 4.62 | 7 | 7 | 4 | 196 | MEDIUM | High | No | No | Critical | CRITICAL: supports HIGH-criticality equipment (FMEA Tier A / single-stream) — severity 7/10 on key production asset | 54 | 227.34
M3641 | PRPRCV-001 | 27120-CV-1930 | CHPP PROD COLLECTOR CONVEYOR | 31201632-0002 | SILICONE ADHESIVE RED 85GR | Chemical / Adhesive / Sealant | CPPMECHA | COAL HANDLING AND PREPARATION PLANT | 2.93 | 0 | 4 | 0 | 0 | 0 | 0 | 0 | 4 | 0.62 | 4 | 3 | 2 | 24 | LOW | High | Yes | No | Non-Critical | NON-CRITICAL: risk band LOW (S=4, RPN=24 below HIGH thresholds); routine consumable — failure manageable through normal planning and procurement lead time | 0 | 0
M3642 | PRPRCV-001 | 27120-CV-1930 | CHPP PROD COLLECTOR CONVEYOR | 31201632-0004 | SILICONE ADHESIVE SIKATITAN-258 | Chemical / Adhesive / Sealant | CPPMECHA | COAL HANDLING AND PREPARATION PLANT | 7.6 | 0 | 2 | 0 | 0 | 0 | 0 | 0 | 2 | 0.31 | 4 | 2 | 2 | 16 | LOW | High | Yes | No | Non-Critical | NON-CRITICAL: risk band LOW (S=4, RPN=16 below HIGH thresholds); routine consumable — failure manageable through normal planning and procurement lead time | 98 | 744.8
M3643 | PRPRCV-001 | 27120-CV-1930 | CHPP PROD COLLECTOR CONVEYOR | 31211803-0005 | PAINT OR VARNISH THINNERS 1L | Chemical / Adhesive / Sealant | CPPMECHA | COAL HANDLING AND PREPARATION PLANT | 2.36 | 0 | 0 | 0 | 0 | 0 | 0 | 5 | 5 | 0.77 | 4 | 3 | 2 | 24 | LOW | High | Yes | No | Non-Critical | NON-CRITICAL: risk band LOW (S=4, RPN=24 below HIGH thresholds); routine consumable — failure manageable through normal planning and procurement lead time | 0 | 0
M3644 | PRPRCV-001 | 27120-CV-1930 | CHPP PROD COLLECTOR CONVEYOR | 31211904-0007 | PAINT BRUSHES_3 INCH_WOODEN HANDLE | Paint / Coating | CPPWELDR | COAL HANDLING AND PREPARATION PLANT | 1.44 | 0 | 0 | 0 | 0 | 0 | 4 | 0 | 4 | 0.62 | 2 | 3 | 1 | 6 | LOW | High | Yes | No | Non-Critical | NON-CRITICAL: risk band LOW (S=2, RPN=6 below HIGH thresholds); routine consumable — failure manageable through normal planning and procurement lead time | 0 | 0
M3645 | PRPRCV-001 | 27120-CV-1930 | CHPP PROD COLLECTOR CONVEYOR | 35899-601154BRT | SCRAPER COMPL BW 1500 PRIMARY QC#1-XHD | General Spare Part | CPPMECHA | COAL HANDLING AND PREPARATION PLANT | 2702.7 | 0 | 1 | 0 | 0 | 0 | 1 | 0 | 2 | 0.31 | 5 | 2 | 5 | 50 | LOW | High | No | No | Non-Critical | NON-CRITICAL: risk band LOW (S=5, RPN=50 below HIGH thresholds); failure manageable through normal planning and procurement lead time | 0 | 0
M3646 | PRPRCV-001 | 27120-CV-1930 | CHPP PROD COLLECTOR CONVEYOR | 39101628-0017 | LED STREET LIGHT SILVER TYPE 1 | Lighting | CPPELECT | COAL HANDLING AND PREPARATION PLANT | 159.66 | 0 | 0 | 0 | 0 | 0 | 1 | 0 | 1 | 0.15 | 3 | 2 | 2 | 12 | LOW | High | Yes | No | Non-Critical | NON-CRITICAL: risk band LOW (S=3, RPN=12 below HIGH thresholds); routine consumable — failure manageable through normal planning and procurement lead time | 1 | 159.66
M3647 | PRPRCV-001 | 27120-CV-1930 | CHPP PROD COLLECTOR CONVEYOR | 39121703-0013 | CABLE TIES 250MM | Cable / Wiring Accessory | CPPMECHA | COAL HANDLING AND PREPARATION PLANT | 1.48 | 0 | 2 | 0 | 0 | 0 | 0 | 0 | 2 | 0.31 | 5 | 2 | 5 | 50 | LOW | High | Yes | No | Non-Critical | NON-CRITICAL: risk band LOW (S=5, RPN=50 below HIGH thresholds); routine consumable — failure manageable through normal planning and procurement lead time | 0 | 0
M3648 | PRPRCV-001 | 27120-CV-1930 | CHPP PROD COLLECTOR CONVEYOR | 39121703-0018 | CABLE TIES CV 292 - 300MM; TYRAP | Cable / Wiring Accessory | CPPMECHA | COAL HANDLING AND PREPARATION PLANT | 4.5 | 0 | 2 | 0 | 0 | 0 | 0 | 0 | 2 | 0.31 | 5 | 2 | 5 | 50 | LOW | High | Yes | No | Non-Critical | NON-CRITICAL: risk band LOW (S=5, RPN=50 below HIGH thresholds); routine consumable — failure manageable through normal planning and procurement lead time | 18 | 81
M3649 | PRPRCV-001 | 27120-CV-1930 | CHPP PROD COLLECTOR CONVEYOR | 4"-FLEXOFIT | CUTTING WHEEL | Welding / Cutting Consumable | CPPMECHA | COAL HANDLING AND PREPARATION PLANT | 1.11 | 0 | 0 | 0 | 0 | 0 | 10 | 0 | 10 | 1.54 | 3 | 5 | 1 | 15 | LOW | High | Yes | No | Non-Critical | NON-CRITICAL: risk band LOW (S=3, RPN=15 below HIGH thresholds); routine consumable — failure manageable through normal planning and procurement lead time | 0 | 0
M3650 | PRPRCV-001 | 27120-CV-1930 | CHPP PROD COLLECTOR CONVEYOR | 40142512-0002 | BREATHER GEARBOX | Gearbox / Speed Reducer | CPPMECHA | COAL HANDLING AND PREPARATION PLANT | 123.15 | 0 | 0 | 0 | 0 | 1 | 0 | 1 | 2 | 0.31 | 7 | 2 | 4 | 56 | LOW | High | No | No | Critical | CRITICAL: supports HIGH-criticality equipment (FMEA Tier A / single-stream) — severity 7/10 on key production asset | 16 | 1970.4
M3651 | PRPRCV-001 | 27120-CV-1930 | CHPP PROD COLLECTOR CONVEYOR | 40171612-0008 | INDUSTRIAL CAST IRON PIPE GALVANIS 1/2" | Pipe / Fitting / Structural | CPPWELDR | COAL HANDLING AND PREPARATION PLANT | 13.69 | 0 | 0 | 0 | 0 | 0 | 2 | 0 | 2 | 0.31 | 7 | 2 | 9 | 126 | MEDIUM | High | Yes | No | Critical | CRITICAL: supports HIGH-criticality equipment (FMEA Tier A / single-stream) — severity 7/10 on key production asset | 0 | 0
M3652 | PRPRCV-001 | 27120-CV-1930 | CHPP PROD COLLECTOR CONVEYOR | 40171612-0009 | INDUSTRIAL CAST IRON PIPE GALVANIS 1" | Pipe / Fitting / Structural | CPPMECHA | COAL HANDLING AND PREPARATION PLANT | 25.25 | 0 | 0 | 0 | 0 | 0 | 3 | 0 | 3 | 0.46 | 7 | 3 | 9 | 189 | MEDIUM | High | Yes | No | Critical | CRITICAL: supports HIGH-criticality equipment (FMEA Tier A / single-stream) — severity 7/10 on key production asset | 15 | 378.75
M3653 | PRPRCV-001 | 27120-CV-1930 | CHPP PROD COLLECTOR CONVEYOR | 40171612-0009 | INDUSTRIAL CAST IRON PIPE GALVANIS 1" | Pipe / Fitting / Structural | CPPWELDR | COAL HANDLING AND PREPARATION PLANT | 25.25 | 0 | 0 | 0 | 0 | 0 | 4 | 0 | 4 | 0.62 | 7 | 3 | 9 | 189 | MEDIUM | High | Yes | No | Critical | CRITICAL: supports HIGH-criticality equipment (FMEA Tier A / single-stream) — severity 7/10 on key production asset | 15 | 378.75
M3654 | PRPRCV-001 | 27120-CV-1930 | CHPP PROD COLLECTOR CONVEYOR | 9001P00328 | SCREW SOCKET CAP M16X070LG GRADE 12.9 | Fastener | CPPMECHA | COAL HANDLING AND PREPARATION PLANT | 18.48 | 0 | 0 | 0 | 0 | 0 | 6 | 0 | 6 | 0.92 | 4 | 4 | 3 | 48 | LOW | High | Yes | No | Non-Critical | NON-CRITICAL: risk band LOW (S=4, RPN=48 below HIGH thresholds); routine consumable — failure manageable through normal planning and procurement lead time | 0 | 0
M3655 | PRPRCV-001 | 27120-CV-1930 | CHPP PROD COLLECTOR CONVEYOR | BL-PL | PU BLADE PRIMARY SCRAPPER BW1400-2600 | Tools / Workshop Consumable | CPPMECHA | COAL HANDLING AND PREPARATION PLANT | 126.05 | 0 | 9 | 18 | 9 | 18 | 0 | 0 | 54 | 8.31 | 2 | 8 | 1 | 16 | LOW | High | Yes | No | Non-Critical | NON-CRITICAL: risk band LOW (S=2, RPN=16 below HIGH thresholds); routine consumable — failure manageable through normal planning and procurement lead time | 0 | 0
M3656 | PRPRCV-001 | 27120-CV-1930 | CHPP PROD COLLECTOR CONVEYOR | BL-PS | PU BLADE PRIMARY SCRAPPER BW500-1200 | Tools / Workshop Consumable | CPPMECHA | COAL HANDLING AND PREPARATION PLANT | 74.19 | 0 | 0 | 7 | 0 | 0 | 0 | 0 | 7 | 1.08 | 2 | 4 | 1 | 8 | LOW | High | Yes | No | Non-Critical | NON-CRITICAL: risk band LOW (S=2, RPN=8 below HIGH thresholds); routine consumable — failure manageable through normal planning and procurement lead time | 30 | 2225.7
M3657 | PRPRCV-002 | 27120-WT-1935 | CHPP PROD WEIGHTOMETER | 24101701-0004 | WEIGHT ROLLER WT1935 C/W JACKING SCREW | Fastener | CPPMECHA | COAL HANDLING AND PREPARATION PLANT | 343.15 | 0 | 30 | 0 | 0 | 0 | 0 | 0 | 30 | 4.62 | 4 | 7 | 3 | 84 | LOW | Low | Yes | No | Non-Critical | NON-CRITICAL: risk band LOW (S=4, RPN=84 below HIGH thresholds); routine consumable — failure manageable through normal planning and procurement lead time | 30 | 10294.5
M3658 | PRPRCV-002 | 27120-WT-1935 | CHPP PROD WEIGHTOMETER | 26111801-0427 | MT9101 BELT SCALE INTEGRATOR | General Spare Part | CPPELECT | COAL HANDLING AND PREPARATION PLANT | 3267.68 | 0 | 0 | 0 | 0 | 0 | 1 | 0 | 1 | 0.15 | 5 | 2 | 5 | 50 | LOW | Low | No | No | Non-Critical | NON-CRITICAL: risk band LOW (S=5, RPN=50 below HIGH thresholds); failure manageable through normal planning and procurement lead time | 2 | 6535.36
M3659 | PRPRCV-002 | 27120-WT-1935 | CHPP PROD WEIGHTOMETER | 306047 | CUTTING NOZLE TYPE 41 SIZE 8 | Welding / Cutting Consumable | CPPMECHA | COAL HANDLING AND PREPARATION PLANT | 22.5 | 0 | 2 | 0 | 0 | 0 | 0 | 0 | 2 | 0.31 | 3 | 2 | 1 | 6 | LOW | Low | Yes | No | Non-Critical | NON-CRITICAL: risk band LOW (S=3, RPN=6 below HIGH thresholds); routine consumable — failure manageable through normal planning and procurement lead time | 11 | 247.5
M3660 | PRPRCV-002 | 27120-WT-1935 | CHPP PROD WEIGHTOMETER | 41112108-0422 | LT400 BELT SCALE LOAD CELL | General Spare Part | CPPELECT | COAL HANDLING AND PREPARATION PLANT | 383.08 | 0 | 0 | 0 | 0 | 0 | 2 | 0 | 2 | 0.31 | 5 | 2 | 5 | 50 | LOW | Low | No | No | Non-Critical | NON-CRITICAL: risk band LOW (S=5, RPN=50 below HIGH thresholds); failure manageable through normal planning and procurement lead time | 6 | 2298.48
M3661 | PRPRCV-002 | 27120-WT-1935 | CHPP PROD WEIGHTOMETER | 47131825-0001 | CONTACT SURFACE CLEANERS 1 CAN - CRC | Chemical / Adhesive / Sealant | CPPELECT | COAL HANDLING AND PREPARATION PLANT | 5.67 | 0 | 1 | 0 | 0 | 0 | 0 | 0 | 1 | 0.15 | 4 | 2 | 2 | 16 | LOW | Low | Yes | No | Non-Critical | NON-CRITICAL: risk band LOW (S=4, RPN=16 below HIGH thresholds); routine consumable — failure manageable through normal planning and procurement lead time | 0 | 0
M3662 | PRPRST-001 | 27140-STK-1950 | CHPP PROD SLEWING STACKER | 15111506-0002 | ACETYLENE GAS (C²H²) | Welding / Cutting Consumable | CPPMECHA | COAL HANDLING AND PREPARATION PLANT | 32.49 | 0 | 0 | 0 | 0 | 0 | 0 | 3 | 3 | 0.46 | 3 | 3 | 1 | 9 | LOW | High | Yes | No | Non-Critical | NON-CRITICAL: risk band LOW (S=3, RPN=9 below HIGH thresholds); routine consumable — failure manageable through normal planning and procurement lead time | 44 | 1429.56
M3663 | PRPRST-001 | 27140-STK-1950 | CHPP PROD SLEWING STACKER | 15121902-0008 | SHELL GADUS S3 V220C 2 | Lubricant / Oil / Coolant | CPPMECHA | COAL HANDLING AND PREPARATION PLANT | 1142.52 | 1 | 0 | 0 | 0 | 0 | 0 | 0 | 1 | 0.15 | 5 | 2 | 3 | 30 | LOW | High | Yes | No | Non-Critical | NON-CRITICAL: risk band LOW (S=5, RPN=30 below HIGH thresholds); routine consumable — failure manageable through normal planning and procurement lead time | 1 | 1142.52
M3664 | PRPRST-001 | 27140-STK-1950 | CHPP PROD SLEWING STACKER | 15121902-0008 | SHELL GADUS S3 V220C 2 | Lubricant / Oil / Coolant | CPPSVCLB | COAL HANDLING AND PREPARATION PLANT | 1142.52 | 0 | 0 | 0 | 0 | 0 | 1 | 0 | 1 | 0.15 | 5 | 2 | 3 | 30 | LOW | High | Yes | No | Non-Critical | NON-CRITICAL: risk band LOW (S=5, RPN=30 below HIGH thresholds); routine consumable — failure manageable through normal planning and procurement lead time | 1 | 1142.52
M3665 | PRPRST-001 | 27140-STK-1950 | CHPP PROD SLEWING STACKER | 23153131-0017 | WEAR PLATE_16X1220X2440MM_500 HBW | Liner / Wear Plate | CPPMECHA | COAL HANDLING AND PREPARATION PLANT | 1126.44 | 0 | 0 | 0 | 0 | 0 | 0 | 2 | 2 | 0.31 | 6 | 2 | 9 | 108 | MEDIUM | High | Yes | No | Critical | CRITICAL: supports HIGH-criticality equipment (FMEA Tier A / single-stream) — severity 6/10 on key production asset | 0 | 0
M3666 | PRPRST-001 | 27140-STK-1950 | CHPP PROD SLEWING STACKER | 23153420-0001 | SLI-L4 CABLE TIE 7.0x460 | Bearing | CPPELECT | COAL HANDLING AND PREPARATION PLANT | 6 | 30 | 50 | 0 | 0 | 0 | 0 | 0 | 80 | 12.31 | 7 | 8 | 4 | 224 | HIGH | High | No | No | Critical | CRITICAL: risk band HIGH per IEC 60812 / FMEA CHPP Rev 3 (S=7, RPN=224; band criterion S≥9 or RPN≥200); supports HIGH-criticality equipment (FMEA Tier A / single-stream) — severity 7/10 on key production asset | 56 | 336
M3667 | PRPRST-001 | 27140-STK-1950 | CHPP PROD SLEWING STACKER | 23271810-0016 | WELDING ELECTRODE LB52U 3.2MM | Welding / Cutting Consumable | CPPMECHA | COAL HANDLING AND PREPARATION PLANT | 3.67 | 0 | 0 | 0 | 0 | 0 | 0 | 15 | 15 | 2.31 | 3 | 5 | 1 | 15 | LOW | High | Yes | No | Non-Critical | NON-CRITICAL: risk band LOW (S=3, RPN=15 below HIGH thresholds); routine consumable — failure manageable through normal planning and procurement lead time | 20 | 73.4
M3668 | PRPRST-001 | 27140-STK-1950 | CHPP PROD SLEWING STACKER | 23271810-0032 | WELDING ELECTRODE CASTIRONCIA-1 3.2MM | Welding / Cutting Consumable | CPPMECHA | COAL HANDLING AND PREPARATION PLANT | 78.21 | 0 | 0 | 0 | 0 | 0 | 0 | 4 | 4 | 0.62 | 3 | 3 | 1 | 9 | LOW | High | Yes | No | Non-Critical | NON-CRITICAL: risk band LOW (S=3, RPN=9 below HIGH thresholds); routine consumable — failure manageable through normal planning and procurement lead time | 0 | 0
M3669 | PRPRST-001 | 27140-STK-1950 | CHPP PROD SLEWING STACKER | 24101709-0003 | FLAT RETURN ROLLER 1500 | Idler / Roller | CPPMECHA | COAL HANDLING AND PREPARATION PLANT | 81.13 | 0 | 0 | 0 | 0 | 2 | 4 | 0 | 6 | 0.92 | 6 | 4 | 3 | 72 | LOW | High | Yes | No | Critical | CRITICAL: supports HIGH-criticality equipment (FMEA Tier A / single-stream) — severity 6/10 on key production asset | 43 | 3488.59
M3670 | PRPRST-001 | 27140-STK-1950 | CHPP PROD SLEWING STACKER | 24101709-0005 | IMPACT ROLLER 1050 | Idler / Roller | CPPMECHA | COAL HANDLING AND PREPARATION PLANT | 168.43 | 1 | 0 | 0 | 0 | 0 | 0 | 0 | 1 | 0.15 | 6 | 2 | 3 | 36 | LOW | High | Yes | No | Critical | CRITICAL: supports HIGH-criticality equipment (FMEA Tier A / single-stream) — severity 6/10 on key production asset | 2 | 336.86
M3671 | PRPRST-001 | 27140-STK-1950 | CHPP PROD SLEWING STACKER | 24101709-0008 | TRANSITION ROLLER 1050 | Idler / Roller | CPPMECHA | COAL HANDLING AND PREPARATION PLANT | 41.24 | 0 | 0 | 0 | 0 | 0 | 6 | 0 | 6 | 0.92 | 6 | 4 | 3 | 72 | LOW | High | Yes | No | Critical | CRITICAL: supports HIGH-criticality equipment (FMEA Tier A / single-stream) — severity 6/10 on key production asset | 11 | 453.64
M3672 | PRPRST-001 | 27140-STK-1950 | CHPP PROD SLEWING STACKER | 24101709-0022 | VEE RETURN 1500 | General Spare Part | CPPMECHA | COAL HANDLING AND PREPARATION PLANT | 51.11 | 0 | 0 | 0 | 0 | 3 | 4 | 0 | 7 | 1.08 | 5 | 4 | 5 | 100 | MEDIUM | High | No | No | Non-Critical | NON-CRITICAL: risk band MEDIUM (S=5, RPN=100 below HIGH thresholds); failure manageable through normal planning and procurement lead time | 34 | 1737.74
M3673 | PRPRST-001 | 27140-STK-1950 | CHPP PROD SLEWING STACKER | 24101742-0002 | C-TIP BLADE SECONDARY CLEANER | Chemical / Adhesive / Sealant | CPPMECHA | COAL HANDLING AND PREPARATION PLANT | 169.88 | 14 | 0 | 0 | 0 | 0 | 0 | 0 | 14 | 2.15 | 4 | 5 | 2 | 40 | LOW | High | Yes | No | Non-Critical | NON-CRITICAL: risk band LOW (S=4, RPN=40 below HIGH thresholds); routine consumable — failure manageable through normal planning and procurement lead time | 0 | 0
M3674 | PRPRST-001 | 27140-STK-1950 | CHPP PROD SLEWING STACKER | 25173817-0001 | CHAIN DBC 140-1 # | Chain / Flight / Sprocket | CPPMECHA | COAL HANDLING AND PREPARATION PLANT | 89.15 | 0 | 0 | 0 | 1 | 0 | 0 | 1 | 2 | 0.31 | 8 | 2 | 5 | 80 | LOW | High | No | No | Critical | CRITICAL: supports HIGH-criticality equipment (FMEA Tier A / single-stream) — severity 8/10 on key production asset | 2 | 178.3
M3675 | PRPRST-001 | 27140-STK-1950 | CHPP PROD SLEWING STACKER | 26111524-0437 | ROSSI GEARBOX MRCI 125 UO2A/160 R16 DA2 | Gearbox / Speed Reducer | CPPMECHA | COAL HANDLING AND PREPARATION PLANT | 7699.16 | 0 | 1 | 0 | 0 | 0 | 0 | 0 | 1 | 0.15 | 7 | 2 | 4 | 56 | LOW | High | No | No | Critical | CRITICAL: supports HIGH-criticality equipment (FMEA Tier A / single-stream) — severity 7/10 on key production asset | 0 | 0
M3676 | PRPRST-001 | 27140-STK-1950 | CHPP PROD SLEWING STACKER | 27121602-0005 | BOOM HOIST - ANGLE | General Spare Part | CPPELECT | COAL HANDLING AND PREPARATION PLANT | 243.6 | 1 | 0 | 0 | 0 | 0 | 0 | 0 | 1 | 0.15 | 5 | 2 | 5 | 50 | LOW | High | No | No | Non-Critical | NON-CRITICAL: risk band LOW (S=5, RPN=50 below HIGH thresholds); failure manageable through normal planning and procurement lead time | 2 | 487.2
M3677 | PRPRST-001 | 27140-STK-1950 | CHPP PROD SLEWING STACKER | 31162702-0341 | 8 WHEEL ASSEMBLY INCLUDING TYRES | Tools / Workshop Consumable | CPPMECHA | COAL HANDLING AND PREPARATION PLANT | 14608.81 | 0 | 0 | 0 | 0 | 0 | 0 | 1 | 1 | 0.15 | 2 | 2 | 1 | 4 | LOW | High | Yes | No | Non-Critical | NON-CRITICAL: risk band LOW (S=2, RPN=4 below HIGH thresholds); routine consumable — failure manageable through normal planning and procurement lead time | 0 | 0
M3678 | PRPRST-001 | 27140-STK-1950 | CHPP PROD SLEWING STACKER | 31171500-0027 | BEARINGS AXLES 24032 CC W33 | Bearing | CPPMECHA | COAL HANDLING AND PREPARATION PLANT | 597.4 | 0 | 0 | 0 | 0 | 0 | 0 | 2 | 2 | 0.31 | 7 | 2 | 4 | 56 | LOW | High | No | No | Critical | CRITICAL: supports HIGH-criticality equipment (FMEA Tier A / single-stream) — severity 7/10 on key production asset | 2 | 1194.8
M3679 | PRPRST-001 | 27140-STK-1950 | CHPP PROD SLEWING STACKER | 31201632-0002 | SILICONE ADHESIVE RED 85GR | Chemical / Adhesive / Sealant | CPPELECT | COAL HANDLING AND PREPARATION PLANT | 2.93 | 0 | 6 | 0 | 0 | 0 | 0 | 0 | 6 | 0.92 | 4 | 4 | 2 | 32 | LOW | High | Yes | No | Non-Critical | NON-CRITICAL: risk band LOW (S=4, RPN=32 below HIGH thresholds); routine consumable — failure manageable through normal planning and procurement lead time | 0 | 0
M3680 | PRPRST-001 | 27140-STK-1950 | CHPP PROD SLEWING STACKER | 31211505-0002 | OIL BASED PAINTS_1KG_PANDA GREEN | Lubricant / Oil / Coolant | CPPMECHA | COAL HANDLING AND PREPARATION PLANT | 5.41 | 0 | 0 | 0 | 0 | 0 | 0 | 3 | 3 | 0.46 | 5 | 3 | 3 | 45 | LOW | High | Yes | No | Non-Critical | NON-CRITICAL: risk band LOW (S=5, RPN=45 below HIGH thresholds); routine consumable — failure manageable through normal planning and procurement lead time | 20 | 108.2
M3681 | PRPRST-001 | 27140-STK-1950 | CHPP PROD SLEWING STACKER | 31211803-0005 | PAINT OR VARNISH THINNERS 1L | Chemical / Adhesive / Sealant | CPPMECHA | COAL HANDLING AND PREPARATION PLANT | 2.36 | 0 | 0 | 0 | 0 | 0 | 0 | 3 | 3 | 0.46 | 4 | 3 | 2 | 24 | LOW | High | Yes | No | Non-Critical | NON-CRITICAL: risk band LOW (S=4, RPN=24 below HIGH thresholds); routine consumable — failure manageable through normal planning and procurement lead time | 0 | 0
M3682 | PRPRST-001 | 27140-STK-1950 | CHPP PROD SLEWING STACKER | 31211904-0007 | PAINT BRUSHES_3 INCH_WOODEN HANDLE | Paint / Coating | CPPMECHA | COAL HANDLING AND PREPARATION PLANT | 1.44 | 0 | 0 | 0 | 0 | 0 | 0 | 2 | 2 | 0.31 | 2 | 2 | 1 | 4 | LOW | High | Yes | No | Non-Critical | NON-CRITICAL: risk band LOW (S=2, RPN=4 below HIGH thresholds); routine consumable — failure manageable through normal planning and procurement lead time | 0 | 0
M3683 | PRPRST-001 | 27140-STK-1950 | CHPP PROD SLEWING STACKER | 31401503-0016 | 300F-L O-RING SHAFT | Seal / Gasket / O-Ring | CPPMECHA | COAL HANDLING AND PREPARATION PLANT | 2.84 | 1 | 0 | 0 | 0 | 0 | 0 | 0 | 1 | 0.15 | 6 | 2 | 3 | 36 | LOW | High | Yes | No | Critical | CRITICAL: supports HIGH-criticality equipment (FMEA Tier A / single-stream) — severity 6/10 on key production asset | 0 | 0
M3684 | PRPRST-001 | 27140-STK-1950 | CHPP PROD SLEWING STACKER | 31411704-0003 | V-RING SEAL WHEEL HUB STACKER 180 VA R | Seal / Gasket / O-Ring | CPPMECHA | COAL HANDLING AND PREPARATION PLANT | 132.49 | 0 | 0 | 0 | 0 | 0 | 0 | 2 | 2 | 0.31 | 6 | 2 | 3 | 36 | LOW | High | Yes | No | Critical | CRITICAL: supports HIGH-criticality equipment (FMEA Tier A / single-stream) — severity 6/10 on key production asset | 0 | 0
M3685 | PRPRST-001 | 27140-STK-1950 | CHPP PROD SLEWING STACKER | 32121708-0001 | RECTIFIER BRAKE 200-500VAC, 3 AMPERE | Electrical Control / Protection | CPPELECT | COAL HANDLING AND PREPARATION PLANT | 80.01 | 0 | 0 | 0 | 0 | 0 | 1 | 0 | 1 | 0.15 | 8 | 2 | 8 | 128 | MEDIUM | High | No | No | Critical | CRITICAL: supports HIGH-criticality equipment (FMEA Tier A / single-stream) — severity 8/10 on key production asset | 1 | 80.01
M3686 | PRPRST-001 | 27140-STK-1950 | CHPP PROD SLEWING STACKER | 39121004-0004 | SLEW CENTRE - POSITION | General Spare Part | CPPMECHA | COAL HANDLING AND PREPARATION PLANT | 1859.69 | 1 | 0 | 0 | 0 | 0 | 0 | 0 | 1 | 0.15 | 5 | 2 | 5 | 50 | LOW | High | No | No | Non-Critical | NON-CRITICAL: risk band LOW (S=5, RPN=50 below HIGH thresholds); failure manageable through normal planning and procurement lead time | 1 | 1859.69
M3687 | PRPRST-001 | 27140-STK-1950 | CHPP PROD SLEWING STACKER | 39121405-0013 | 1,0MM WHITE FLEX WIRE /100M - MCA | Cable / Wiring Accessory | CPPELECT | COAL HANDLING AND PREPARATION PLANT | 0 | 0 | 20 | 0 | 0 | 0 | 0 | 0 | 20 | 3.08 | 5 | 6 | 5 | 150 | MEDIUM | High | Yes | No | Non-Critical | NON-CRITICAL: risk band MEDIUM (S=5, RPN=150 below HIGH thresholds); routine consumable — failure manageable through normal planning and procurement lead time | 80 | 0
M3688 | PRPRST-001 | 27140-STK-1950 | CHPP PROD SLEWING STACKER | 39121703-0013 | CABLE TIES 250MM | Cable / Wiring Accessory | CPPELECT | COAL HANDLING AND PREPARATION PLANT | 1.48 | 0 | 3 | 0 | 0 | 0 | 0 | 0 | 3 | 0.46 | 5 | 3 | 5 | 75 | LOW | High | Yes | No | Non-Critical | NON-CRITICAL: risk band LOW (S=5, RPN=75 below HIGH thresholds); routine consumable — failure manageable through normal planning and procurement lead time | 0 | 0
M3689 | PRPRST-001 | 27140-STK-1950 | CHPP PROD SLEWING STACKER | 39121703-0018 | CABLE TIES CV 292 - 300MM; TYRAP | Cable / Wiring Accessory | CPPELECT | COAL HANDLING AND PREPARATION PLANT | 4.5 | 0 | 3 | 0 | 0 | 0 | 0 | 0 | 3 | 0.46 | 5 | 3 | 5 | 75 | LOW | High | Yes | No | Non-Critical | NON-CRITICAL: risk band LOW (S=5, RPN=75 below HIGH thresholds); routine consumable — failure manageable through normal planning and procurement lead time | 18 | 81
M3690 | PRPRST-001 | 27140-STK-1950 | CHPP PROD SLEWING STACKER | 39122000-0319 | 11KW VSD C/W ACCESSORIES | Electrical Control / Protection | CPPELECT | COAL HANDLING AND PREPARATION PLANT | 2404.01 | 0 | 0 | 0 | 0 | 0 | 1 | 0 | 1 | 0.15 | 8 | 2 | 8 | 128 | MEDIUM | High | No | No | Critical | CRITICAL: supports HIGH-criticality equipment (FMEA Tier A / single-stream) — severity 8/10 on key production asset | 1 | 2404.01
M3691 | PRPRST-001 | 27140-STK-1950 | CHPP PROD SLEWING STACKER | 39122200-0044 | SWITCH TILT 20-39-25 P/N. 010306 | Sensor / Instrument | CPPMECHA | COAL HANDLING AND PREPARATION PLANT | 707.78 | 0 | 0 | 0 | 0 | 0 | 0 | 2 | 2 | 0.31 | 6 | 2 | 7 | 84 | LOW | High | No | No | Critical | CRITICAL: supports HIGH-criticality equipment (FMEA Tier A / single-stream) — severity 6/10 on key production asset | 6 | 4246.68
M3692 | PRPRST-001 | 27140-STK-1950 | CHPP PROD SLEWING STACKER | 39122213-0002 | LIMIT SWITCH | Sensor / Instrument | CPPELECT | COAL HANDLING AND PREPARATION PLANT | 421.03 | 0 | 0 | 0 | 0 | 0 | 2 | 0 | 2 | 0.31 | 6 | 2 | 7 | 84 | LOW | High | No | No | Critical | CRITICAL: supports HIGH-criticality equipment (FMEA Tier A / single-stream) — severity 6/10 on key production asset | 0 | 0
M3693 | PRPRST-001 | 27140-STK-1950 | CHPP PROD SLEWING STACKER | 39122230-0005 | PROXIMITY SWITCH | Sensor / Instrument | TCHELCIN | COAL HANDLING AND PREPARATION PLANT | 217.46 | 0 | 1 | 0 | 0 | 0 | 0 | 0 | 1 | 0.15 | 6 | 2 | 7 | 84 | LOW | High | No | No | Critical | CRITICAL: supports HIGH-criticality equipment (FMEA Tier A / single-stream) — severity 6/10 on key production asset | 0 | 0
M3694 | PRPRST-001 | 27140-STK-1950 | CHPP PROD SLEWING STACKER | 40171602-0003 | SEAMLESS CARBON STEEL PIPE CARBON 1 INCH | Pipe / Fitting / Structural | CPPMECHA | COAL HANDLING AND PREPARATION PLANT | 33.12 | 1 | 0 | 0 | 0 | 0 | 0 | 0 | 1 | 0.15 | 7 | 2 | 9 | 126 | MEDIUM | High | Yes | No | Critical | CRITICAL: supports HIGH-criticality equipment (FMEA Tier A / single-stream) — severity 7/10 on key production asset | 0 | 0
M3695 | PRPRST-001 | 27140-STK-1950 | CHPP PROD SLEWING STACKER | 41112410-0010 | PRESSURE TRANSMITTER 1/4" BSP 0~250 BAR | Sensor / Instrument | CPPINSTR | COAL HANDLING AND PREPARATION PLANT | 787.12 | 1 | 0 | 0 | 0 | 0 | 0 | 0 | 1 | 0.15 | 6 | 2 | 7 | 84 | LOW | High | No | No | Critical | CRITICAL: supports HIGH-criticality equipment (FMEA Tier A / single-stream) — severity 6/10 on key production asset | 3 | 2361.36
M3696 | PRPRST-001 | 27140-STK-1950 | CHPP PROD SLEWING STACKER | 47200418 | HUB LONG WHEEL HUB STACKER | Tools / Workshop Consumable | CPPMECHA | COAL HANDLING AND PREPARATION PLANT | 3455.27 | 0 | 0 | 0 | 0 | 0 | 0 | 1 | 1 | 0.15 | 2 | 2 | 1 | 4 | LOW | High | Yes | No | Non-Critical | NON-CRITICAL: risk band LOW (S=2, RPN=4 below HIGH thresholds); routine consumable — failure manageable through normal planning and procurement lead time | 0 | 0
M3697 | PRPRST-001 | 27140-STK-1950 | CHPP PROD SLEWING STACKER | 47200419 | HUB SHORT WHEEL HUB STACKER | Tools / Workshop Consumable | CPPMECHA | COAL HANDLING AND PREPARATION PLANT | 3264.48 | 0 | 0 | 0 | 0 | 0 | 0 | 1 | 1 | 0.15 | 2 | 2 | 1 | 4 | LOW | High | Yes | No | Non-Critical | NON-CRITICAL: risk band LOW (S=2, RPN=4 below HIGH thresholds); routine consumable — failure manageable through normal planning and procurement lead time | 0 | 0
M3698 | PRPRST-001 | 27140-STK-1950 | CHPP PROD SLEWING STACKER | 47200498 | BEARING HUB WHEEL HUB STACKER | Bearing | CPPMECHA | COAL HANDLING AND PREPARATION PLANT | 7529.22 | 0 | 0 | 0 | 0 | 0 | 0 | 1 | 1 | 0.15 | 7 | 2 | 4 | 56 | LOW | High | No | No | Critical | CRITICAL: supports HIGH-criticality equipment (FMEA Tier A / single-stream) — severity 7/10 on key production asset | 0 | 0
M3699 | PRPRST-001 | 27140-STK-1950 | CHPP PROD SLEWING STACKER | 57200417 | END PLATE WHEEL HUB STACKER | Pipe / Fitting / Structural | CPPMECHA | COAL HANDLING AND PREPARATION PLANT | 122 | 0 | 0 | 0 | 0 | 0 | 0 | 2 | 2 | 0.31 | 7 | 2 | 9 | 126 | MEDIUM | High | Yes | No | Critical | CRITICAL: supports HIGH-criticality equipment (FMEA Tier A / single-stream) — severity 7/10 on key production asset | 0 | 0
M3700 | PRPRST-001 | 27140-STK-1950 | CHPP PROD SLEWING STACKER | 57200421 | SPACER | General Spare Part | CPPMECHA | COAL HANDLING AND PREPARATION PLANT | 418.66 | 0 | 0 | 0 | 0 | 0 | 0 | 2 | 2 | 0.31 | 5 | 2 | 5 | 50 | LOW | High | No | No | Non-Critical | NON-CRITICAL: risk band LOW (S=5, RPN=50 below HIGH thresholds); failure manageable through normal planning and procurement lead time | 0 | 0
M3701 | PRPRST-001 | 27140-STK-1950 | CHPP PROD SLEWING STACKER | 57200422 | V-RING COVER | Seal / Gasket / O-Ring | CPPMECHA | COAL HANDLING AND PREPARATION PLANT | 280.87 | 0 | 0 | 0 | 0 | 0 | 0 | 2 | 2 | 0.31 | 6 | 2 | 3 | 36 | LOW | High | Yes | No | Critical | CRITICAL: supports HIGH-criticality equipment (FMEA Tier A / single-stream) — severity 6/10 on key production asset | 0 | 0
M3702 | PRPRST-001 | 27140-STK-1950 | CHPP PROD SLEWING STACKER | 57200423 | BEARING COVER (FIXED) | Bearing | CPPMECHA | COAL HANDLING AND PREPARATION PLANT | 582.94 | 0 | 0 | 0 | 0 | 0 | 0 | 1 | 1 | 0.15 | 7 | 2 | 4 | 56 | LOW | High | No | No | Critical | CRITICAL: supports HIGH-criticality equipment (FMEA Tier A / single-stream) — severity 7/10 on key production asset | 0 | 0
M3703 | PRPRST-001 | 27140-STK-1950 | CHPP PROD SLEWING STACKER | 57200424 | BEARING COVER (LOOSE) | Bearing | CPPMECHA | COAL HANDLING AND PREPARATION PLANT | 540.54 | 0 | 0 | 0 | 0 | 0 | 0 | 1 | 1 | 0.15 | 7 | 2 | 4 | 56 | LOW | High | No | No | Critical | CRITICAL: supports HIGH-criticality equipment (FMEA Tier A / single-stream) — severity 7/10 on key production asset | 0 | 0
M3704 | PRPRST-001 | 27140-STK-1950 | CHPP PROD SLEWING STACKER | 57200910 | SPROCKET DRIVEN WHEEL HUB STACKER | Chain / Flight / Sprocket | CPPMECHA | COAL HANDLING AND PREPARATION PLANT | 1234.56 | 0 | 0 | 0 | 0 | 0 | 0 | 1 | 1 | 0.15 | 8 | 2 | 5 | 80 | LOW | High | No | No | Critical | CRITICAL: supports HIGH-criticality equipment (FMEA Tier A / single-stream) — severity 8/10 on key production asset | 0 | 0
M3705 | PRPRST-001 | 27140-STK-1950 | CHPP PROD SLEWING STACKER | 713110 | CABLE TIES (2.5MMX100MM) | Cable / Wiring Accessory | CPPELECT | COAL HANDLING AND PREPARATION PLANT | 2.07 | 0 | 3 | 0 | 0 | 0 | 0 | 0 | 3 | 0.46 | 5 | 3 | 5 | 75 | LOW | High | Yes | No | Non-Critical | NON-CRITICAL: risk band LOW (S=5, RPN=75 below HIGH thresholds); routine consumable — failure manageable through normal planning and procurement lead time | 19 | 39.33
M3706 | PRPRST-001 | 27140-STK-1950 | CHPP PROD SLEWING STACKER | 713111 | CABLE TIES (6MMX140MM) | Cable / Wiring Accessory | CPPELECT | COAL HANDLING AND PREPARATION PLANT | 4.08 | 0 | 3 | 0 | 0 | 0 | 0 | 0 | 3 | 0.46 | 5 | 3 | 5 | 75 | LOW | High | Yes | No | Non-Critical | NON-CRITICAL: risk band LOW (S=5, RPN=75 below HIGH thresholds); routine consumable — failure manageable through normal planning and procurement lead time | 49 | 199.92
M3707 | PRPRST-001 | 27140-STK-1950 | CHPP PROD SLEWING STACKER | HP426 | OIL SAMPLE-WE & LP | Lubricant / Oil / Coolant | CPPSVCLB | COAL HANDLING AND PREPARATION PLANT | 8.72 | 0 | 0 | 0 | 0 | 0 | 2 | 0 | 2 | 0.31 | 5 | 2 | 3 | 30 | LOW | High | Yes | No | Non-Critical | NON-CRITICAL: risk band LOW (S=5, RPN=30 below HIGH thresholds); routine consumable — failure manageable through normal planning and procurement lead time | 39 | 340.08
M3708 | PRPRST-002 |  | CHPP PROD BOOM CONVEYOR STACKER | 20101700-0083 | DBL ARROW CONVY BELT STEEL HUB 67M ROLL | Pipe / Fitting / Structural | CPPMECHA | COAL HANDLING AND PREPARATION PLANT | 6089.85 | 0 | 0 | 0 | 0 | 1 | 0 | 0 | 1 | 0.15 | 7 | 2 | 9 | 126 | MEDIUM | High | Yes | No | Critical | CRITICAL: supports HIGH-criticality equipment (FMEA Tier A / single-stream) — severity 7/10 on key production asset | 0 | 0
M3709 | PRPRST-002 |  | CHPP PROD BOOM CONVEYOR STACKER | 22222 EAKDIC3 | BEARING | Bearing | CPPMECHA | COAL HANDLING AND PREPARATION PLANT | 110.94 | 0 | 0 | 0 | 0 | 0 | 1 | 0 | 1 | 0.15 | 7 | 2 | 4 | 56 | LOW | High | No | No | Critical | CRITICAL: supports HIGH-criticality equipment (FMEA Tier A / single-stream) — severity 7/10 on key production asset | 1 | 110.94
M3710 | PRPRST-002 |  | CHPP PROD BOOM CONVEYOR STACKER | 24101709-0001 | FLAT RETURN ROLLER 1050 | Idler / Roller | CPPMECHA | COAL HANDLING AND PREPARATION PLANT | 59.73 | 0 | 0 | 0 | 0 | 0 | 1 | 1 | 2 | 0.31 | 6 | 2 | 3 | 36 | LOW | High | Yes | No | Critical | CRITICAL: supports HIGH-criticality equipment (FMEA Tier A / single-stream) — severity 6/10 on key production asset | 35 | 2090.55
M3711 | PRPRST-002 |  | CHPP PROD BOOM CONVEYOR STACKER | 24101709-0001 | FLAT RETURN ROLLER 1050 | Idler / Roller | CPPWELDR | COAL HANDLING AND PREPARATION PLANT | 59.73 | 0 | 0 | 0 | 0 | 3 | 0 | 0 | 3 | 0.46 | 6 | 3 | 3 | 54 | LOW | High | Yes | No | Critical | CRITICAL: supports HIGH-criticality equipment (FMEA Tier A / single-stream) — severity 6/10 on key production asset | 35 | 2090.55
M3712 | PRPRST-002 |  | CHPP PROD BOOM CONVEYOR STACKER | 24101709-0008 | TRANSITION ROLLER 1050 | Idler / Roller | CPPMECHA | COAL HANDLING AND PREPARATION PLANT | 41.24 | 0 | 0 | 0 | 0 | 2 | 0 | 0 | 2 | 0.31 | 6 | 2 | 3 | 36 | LOW | High | Yes | No | Critical | CRITICAL: supports HIGH-criticality equipment (FMEA Tier A / single-stream) — severity 6/10 on key production asset | 11 | 453.64
M3713 | PRPRST-002 |  | CHPP PROD BOOM CONVEYOR STACKER | 24101709-0020 | VEE RETURN 1050 | General Spare Part | CPPMECHA | COAL HANDLING AND PREPARATION PLANT | 41.34 | 0 | 0 | 0 | 0 | 5 | 1 | 2 | 8 | 1.23 | 5 | 4 | 5 | 100 | MEDIUM | High | No | No | Non-Critical | NON-CRITICAL: risk band MEDIUM (S=5, RPN=100 below HIGH thresholds); failure manageable through normal planning and procurement lead time | 0 | 0
M3714 | PRPRST-002 |  | CHPP PROD BOOM CONVEYOR STACKER | 30101504-0001 | STEEL ANGLE EQUAL 50 X 50 X 3MM x 6M | Pipe / Fitting / Structural | CPPWELDR | COAL HANDLING AND PREPARATION PLANT | 15.1 | 0 | 0 | 0 | 0 | 0 | 2 | 0 | 2 | 0.31 | 7 | 2 | 9 | 126 | MEDIUM | High | Yes | No | Critical | CRITICAL: supports HIGH-criticality equipment (FMEA Tier A / single-stream) — severity 7/10 on key production asset | 4 | 60.4
M3715 | PRPRST-002 |  | CHPP PROD BOOM CONVEYOR STACKER | 30102205-0007 | STAINLESS STEEL PLATE_120X240CM_3MM_316 | Pipe / Fitting / Structural | CPPWELDR | COAL HANDLING AND PREPARATION PLANT | 366.63 | 0 | 0 | 0 | 0 | 0 | 20 | 0 | 20 | 3.08 | 7 | 6 | 9 | 378 | HIGH | High | Yes | No | Critical | CRITICAL: risk band HIGH per IEC 60812 / FMEA CHPP Rev 3 (S=7, RPN=378; band criterion S≥9 or RPN≥200); supports HIGH-criticality equipment (FMEA Tier A / single-stream) — severity 7/10 on key production asset | 0 | 0
M3716 | PRPRST-002 |  | CHPP PROD BOOM CONVEYOR STACKER | 30102205-0009 | STAINLESS STEEL PLATE_120X240CM_6MM_316 | Pipe / Fitting / Structural | CPPWELDR | COAL HANDLING AND PREPARATION PLANT | 607.23 | 0 | 0 | 0 | 0 | 0 | 10 | 0 | 10 | 1.54 | 7 | 5 | 9 | 315 | HIGH | High | Yes | No | Critical | CRITICAL: risk band HIGH per IEC 60812 / FMEA CHPP Rev 3 (S=7, RPN=315; band criterion S≥9 or RPN≥200); supports HIGH-criticality equipment (FMEA Tier A / single-stream) — severity 7/10 on key production asset | 3 | 1821.69
M3717 | PRPRST-002 |  | CHPP PROD BOOM CONVEYOR STACKER | 30102205-0010 | STAINLESS STEEL PLATE_120X240CM_12MM_316 | Pipe / Fitting / Structural | CPPWELDR | COAL HANDLING AND PREPARATION PLANT | 1231.28 | 0 | 0 | 0 | 0 | 0 | 5 | 0 | 5 | 0.77 | 7 | 3 | 9 | 189 | MEDIUM | High | Yes | No | Critical | CRITICAL: supports HIGH-criticality equipment (FMEA Tier A / single-stream) — severity 7/10 on key production asset | 1 | 1231.28
M3718 | PRPRST-002 |  | CHPP PROD BOOM CONVEYOR STACKER | 31201632-0004 | SILICONE ADHESIVE SIKATITAN-258 | Chemical / Adhesive / Sealant | CPPMECHA | COAL HANDLING AND PREPARATION PLANT | 7.6 | 0 | 2 | 0 | 0 | 0 | 0 | 0 | 2 | 0.31 | 4 | 2 | 2 | 16 | LOW | High | Yes | No | Non-Critical | NON-CRITICAL: risk band LOW (S=4, RPN=16 below HIGH thresholds); routine consumable — failure manageable through normal planning and procurement lead time | 98 | 744.8
M3719 | PRPRST-002 |  | CHPP PROD BOOM CONVEYOR STACKER | 39101628-0017 | LED STREET LIGHT SILVER TYPE 1 | Lighting | CPPELECT | COAL HANDLING AND PREPARATION PLANT | 159.66 | 0 | 0 | 0 | 0 | 6 | 0 | 0 | 6 | 0.92 | 3 | 4 | 2 | 24 | LOW | High | Yes | No | Non-Critical | NON-CRITICAL: risk band LOW (S=3, RPN=24 below HIGH thresholds); routine consumable — failure manageable through normal planning and procurement lead time | 1 | 159.66
M3720 | PRPRST-002 |  | CHPP PROD BOOM CONVEYOR STACKER | 39121011-0004 | SITOP UPS1600 24 V DC/10 A | General Spare Part | CPPELECT | COAL HANDLING AND PREPARATION PLANT | 430.92 | 0 | 0 | 0 | 1 | 0 | 0 | 0 | 1 | 0.15 | 5 | 2 | 5 | 50 | LOW | High | No | No | Non-Critical | NON-CRITICAL: risk band LOW (S=5, RPN=50 below HIGH thresholds); failure manageable through normal planning and procurement lead time | 1 | 430.92
M3721 | PRPRST-002 |  | CHPP PROD BOOM CONVEYOR STACKER | 53102504-0002 | DOTTING GLOVES OR MITTENS | PPE / Safety Item | CPPWELDR | COAL HANDLING AND PREPARATION PLANT | 1.95 | 0 | 0 | 0 | 0 | 0 | 10 | 0 | 10 | 1.54 | 2 | 5 | 1 | 10 | LOW | High | Yes | No | Non-Critical | NON-CRITICAL: risk band LOW (S=2, RPN=10 below HIGH thresholds); routine consumable — failure manageable through normal planning and procurement lead time | 786 | 1532.7
M3722 | PRPRST-002 |  | CHPP PROD BOOM CONVEYOR STACKER | HP426 | OIL SAMPLE-WE & LP | Lubricant / Oil / Coolant | CPPMECHA | COAL HANDLING AND PREPARATION PLANT | 8.72 | 0 | 0 | 0 | 0 | 2 | 0 | 0 | 2 | 0.31 | 5 | 2 | 3 | 30 | LOW | High | Yes | No | Non-Critical | NON-CRITICAL: risk band LOW (S=5, RPN=30 below HIGH thresholds); routine consumable — failure manageable through normal planning and procurement lead time | 39 | 340.08
M3723 | PRPRST-003 |  | CHPP PROD TRAVEL MECHANISM #1 | 15121803-0001 | WD40 - RUST REMOVER | Chemical / Adhesive / Sealant | CPPMECHA | COAL HANDLING AND PREPARATION PLANT | 4.58 | 0 | 0 | 0 | 5 | 0 | 0 | 0 | 5 | 0.77 | 4 | 3 | 2 | 24 | LOW | Low | Yes | No | Non-Critical | NON-CRITICAL: risk band LOW (S=4, RPN=24 below HIGH thresholds); routine consumable — failure manageable through normal planning and procurement lead time | 0 | 0
M3724 | PRPRST-003 |  | CHPP PROD TRAVEL MECHANISM #1 | 25173817-0001 | CHAIN DBC 140-1 # | Chain / Flight / Sprocket | CPPMECHA | COAL HANDLING AND PREPARATION PLANT | 89.15 | 0 | 1 | 0 | 0 | 0 | 0 | 0 | 1 | 0.15 | 8 | 2 | 5 | 80 | LOW | Low | No | No | Non-Critical | NON-CRITICAL: risk band LOW (S=8, RPN=80 below HIGH thresholds); failure manageable through normal planning and procurement lead time | 2 | 178.3
M3725 | PRPRST-003 |  | CHPP PROD TRAVEL MECHANISM #1 | 31161740-0011 | HEAD HEX SCREW C/W NUT M16X55 GR.8.8 HD | Fastener | CPPMECHA | COAL HANDLING AND PREPARATION PLANT | 0.72 | 0 | 0 | 0 | 35 | 0 | 0 | 0 | 35 | 5.38 | 4 | 7 | 3 | 84 | LOW | Low | Yes | No | Non-Critical | NON-CRITICAL: risk band LOW (S=4, RPN=84 below HIGH thresholds); routine consumable — failure manageable through normal planning and procurement lead time | 0 | 0
M3726 | PRPRST-003 |  | CHPP PROD TRAVEL MECHANISM #1 | 31171500-0027 | BEARINGS AXLES 24032 CC W33 | Bearing | CPPMECHA | COAL HANDLING AND PREPARATION PLANT | 597.4 | 0 | 0 | 0 | 2 | 0 | 0 | 0 | 2 | 0.31 | 7 | 2 | 4 | 56 | LOW | Low | No | No | Non-Critical | NON-CRITICAL: risk band LOW (S=7, RPN=56 below HIGH thresholds); failure manageable through normal planning and procurement lead time | 2 | 1194.8
M3727 | PRPRST-003 |  | CHPP PROD TRAVEL MECHANISM #1 | 47200420 | SHAFT WHEEL HUB STACKER | Tools / Workshop Consumable | CPPMECHA | COAL HANDLING AND PREPARATION PLANT | 2447.55 | 0 | 0 | 0 | 1 | 0 | 0 | 0 | 1 | 0.15 | 2 | 2 | 1 | 4 | LOW | Low | Yes | No | Non-Critical | NON-CRITICAL: risk band LOW (S=2, RPN=4 below HIGH thresholds); routine consumable — failure manageable through normal planning and procurement lead time | 0 | 0
M3728 | PRPRST-004 |  | CHPP PROD TRAVEL MECHANISM #2 | 26101100-0011 | ELECTRIC MOTOR DRIVE WEG 5.5KW D132S | Electric Motor | CPPELECT | COAL HANDLING AND PREPARATION PLANT | 1926.29 | 0 | 0 | 0 | 0 | 0 | 1 | 0 | 1 | 0.15 | 9 | 2 | 4 | 72 | HIGH | Low | No | No | Critical | CRITICAL: risk band HIGH per IEC 60812 / FMEA CHPP Rev 3 (S=9, RPN=72; band criterion S≥9 or RPN≥200) | 2 | 3852.58
M3729 | PRPRST-005 |  | CHPP PROD HYDRUALIC LUFFING UNIT | 40161807-0012 | RETURN LINE FILTER ELEMENT | Filter / Strainer | CPPMECHA | COAL HANDLING AND PREPARATION PLANT | 388.88 | 2 | 0 | 0 | 0 | 0 | 0 | 0 | 2 | 0.31 | 5 | 2 | 2 | 20 | LOW | Low | Yes | No | Non-Critical | NON-CRITICAL: risk band LOW (S=5, RPN=20 below HIGH thresholds); routine consumable — failure manageable through normal planning and procurement lead time | 2 | 777.76
M3730 | PRPRST-006 |  | CHPP PROD SHUTTLE | 20101700-0082 | DBL ARROW CONVY BELT STEEL HUB 43M ROLL | Pipe / Fitting / Structural | CPPMECHA | COAL HANDLING AND PREPARATION PLANT | 3909.71 | 0 | 0 | 0 | 0 | 1 | 0 | 0 | 1 | 0.15 | 7 | 2 | 9 | 126 | MEDIUM | Low | Yes | No | Non-Critical | NON-CRITICAL: risk band MEDIUM (S=7, RPN=126 below HIGH thresholds); routine consumable — failure manageable through normal planning and procurement lead time | 1 | 3909.71
M3731 | PRPRST-006 |  | CHPP PROD SHUTTLE | 23152104-0022 | PULL WIRE E-STOP | Cable / Wiring Accessory | CPPELECT | COAL HANDLING AND PREPARATION PLANT | 1462.06 | 0 | 0 | 0 | 0 | 1 | 0 | 0 | 1 | 0.15 | 5 | 2 | 5 | 50 | LOW | Low | Yes | No | Non-Critical | NON-CRITICAL: risk band LOW (S=5, RPN=50 below HIGH thresholds); routine consumable — failure manageable through normal planning and procurement lead time | 1 | 1462.06
M3732 | PRPRST-006 |  | CHPP PROD SHUTTLE | 23153420-0001 | SLI-L4 CABLE TIE 7.0x460 | Bearing | CPPMECHA | COAL HANDLING AND PREPARATION PLANT | 6 | 0 | 0 | 0 | 0 | 0 | 2 | 0 | 2 | 0.31 | 7 | 2 | 4 | 56 | LOW | Low | No | No | Non-Critical | NON-CRITICAL: risk band LOW (S=7, RPN=56 below HIGH thresholds); failure manageable through normal planning and procurement lead time | 56 | 336
M3733 | PRPRST-006 |  | CHPP PROD SHUTTLE | 24101709-0001 | FLAT RETURN ROLLER 1050 | Idler / Roller | CPPMECHA | COAL HANDLING AND PREPARATION PLANT | 59.73 | 0 | 0 | 0 | 0 | 0 | 4 | 0 | 4 | 0.62 | 6 | 3 | 3 | 54 | LOW | Low | Yes | No | Non-Critical | NON-CRITICAL: risk band LOW (S=6, RPN=54 below HIGH thresholds); routine consumable — failure manageable through normal planning and procurement lead time | 35 | 2090.55
M3734 | PRPRST-006 |  | CHPP PROD SHUTTLE | 24101709-0020 | VEE RETURN 1050 | General Spare Part | CPPMECHA | COAL HANDLING AND PREPARATION PLANT | 41.34 | 0 | 0 | 0 | 0 | 9 | 4 | 0 | 13 | 2 | 5 | 5 | 5 | 125 | MEDIUM | Low | No | No | Non-Critical | NON-CRITICAL: risk band MEDIUM (S=5, RPN=125 below HIGH thresholds); failure manageable through normal planning and procurement lead time | 0 | 0
M3735 | PRPRST-006 |  | CHPP PROD SHUTTLE | 26101100-0031 | MOTOR WEG 15KW/HB3-160L4/ B5/TB1 | Electric Motor | CPPMECHA | COAL HANDLING AND PREPARATION PLANT | 4459.98 | 0 | 0 | 0 | 0 | 0 | 1 | 0 | 1 | 0.15 | 9 | 2 | 4 | 72 | HIGH | Low | No | No | Critical | CRITICAL: risk band HIGH per IEC 60812 / FMEA CHPP Rev 3 (S=9, RPN=72; band criterion S≥9 or RPN≥200) | 0 | 0
M3736 | PRPRST-006 |  | CHPP PROD SHUTTLE | 26101115-0019 | MOTOR 15 KW 1449RPM, 400V, 160L | Electric Motor | CPPMECHA | COAL HANDLING AND PREPARATION PLANT | 2986.74 | 0 | 0 | 0 | 0 | 0 | 1 | 0 | 1 | 0.15 | 9 | 2 | 4 | 72 | HIGH | Low | No | No | Critical | CRITICAL: risk band HIGH per IEC 60812 / FMEA CHPP Rev 3 (S=9, RPN=72; band criterion S≥9 or RPN≥200) | 0 | 0
M3737 | PRPRST-006 |  | CHPP PROD SHUTTLE | 26111524-0437 | ROSSI GEARBOX MRCI 125 UO2A/160 R16 DA2 | Gearbox / Speed Reducer | CPPMECHA | COAL HANDLING AND PREPARATION PLANT | 7699.16 | 0 | 0 | 0 | 0 | 0 | 1 | 0 | 1 | 0.15 | 7 | 2 | 4 | 56 | LOW | Low | No | No | Non-Critical | NON-CRITICAL: risk band LOW (S=7, RPN=56 below HIGH thresholds); failure manageable through normal planning and procurement lead time | 0 | 0
M3738 | PRPRST-006 |  | CHPP PROD SHUTTLE | 31161600-0007 | FASTENER BOLT M 16 x 50 GRADE 8.8 | Fastener | CPPMECHA | COAL HANDLING AND PREPARATION PLANT | 1 | 0 | 0 | 0 | 0 | 4 | 0 | 0 | 4 | 0.62 | 4 | 3 | 3 | 36 | LOW | Low | Yes | No | Non-Critical | NON-CRITICAL: risk band LOW (S=4, RPN=36 below HIGH thresholds); routine consumable — failure manageable through normal planning and procurement lead time | 38 | 38
M3739 | PRPRST-006 |  | CHPP PROD SHUTTLE | 31161740-0431 | HEX HEAD BOLT M12X50 C/W NUT&WASHER | Fastener | CPPMECHA | COAL HANDLING AND PREPARATION PLANT | 0.38 | 0 | 0 | 0 | 0 | 5 | 0 | 0 | 5 | 0.77 | 4 | 3 | 3 | 36 | LOW | Low | Yes | No | Non-Critical | NON-CRITICAL: risk band LOW (S=4, RPN=36 below HIGH thresholds); routine consumable — failure manageable through normal planning and procurement lead time | 0 | 0
M3740 | PRPRST-006 |  | CHPP PROD SHUTTLE | 31161740-0448 | HEX HEAD BOLT M16X130,GRADE 8.8,ZDP | Fastener | CPPELECT | COAL HANDLING AND PREPARATION PLANT | 9.32 | 0 | 0 | 0 | 0 | 0 | 2 | 0 | 2 | 0.31 | 4 | 2 | 3 | 24 | LOW | Low | Yes | No | Non-Critical | NON-CRITICAL: risk band LOW (S=4, RPN=24 below HIGH thresholds); routine consumable — failure manageable through normal planning and procurement lead time | 30 | 279.6
M3741 | PRPRST-006 |  | CHPP PROD SHUTTLE | 31171500-0348 | BEARING SET FSNL519 TS 85 DIA1500CRS | Bearing | CPPMECHA | COAL HANDLING AND PREPARATION PLANT | 354.64 | 0 | 0 | 0 | 0 | 1 | 0 | 0 | 1 | 0.15 | 7 | 2 | 4 | 56 | LOW | Low | No | No | Non-Critical | NON-CRITICAL: risk band LOW (S=7, RPN=56 below HIGH thresholds); failure manageable through normal planning and procurement lead time | 1 | 354.64
M3742 | PRPRST-006 |  | CHPP PROD SHUTTLE | 31201632-0002 | SILICONE ADHESIVE RED 85GR | Chemical / Adhesive / Sealant | CPPMECHA | COAL HANDLING AND PREPARATION PLANT | 2.93 | 0 | 2 | 0 | 0 | 0 | 0 | 0 | 2 | 0.31 | 4 | 2 | 2 | 16 | LOW | Low | Yes | No | Non-Critical | NON-CRITICAL: risk band LOW (S=4, RPN=16 below HIGH thresholds); routine consumable — failure manageable through normal planning and procurement lead time | 0 | 0
M3743 | PRPRST-006 |  | CHPP PROD SHUTTLE | 39122000-0321 | 15kW VSD C/W ACCESSORIES | Electrical Control / Protection | CPPELECT | COAL HANDLING AND PREPARATION PLANT | 2619.62 | 0 | 0 | 0 | 0 | 1 | 0 | 0 | 1 | 0.15 | 8 | 2 | 8 | 128 | MEDIUM | Low | No | No | Non-Critical | NON-CRITICAL: risk band MEDIUM (S=8, RPN=128 below HIGH thresholds); failure manageable through normal planning and procurement lead time | 0 | 0
M3744 | PRPRST-006 |  | CHPP PROD SHUTTLE | 39122000-0487 | WEG VSD 18,5KW ND 380V FRAME SIZE C | Electrical Control / Protection | CPPELECT | COAL HANDLING AND PREPARATION PLANT | 3065.78 | 0 | 0 | 0 | 0 | 0 | 0 | 1 | 1 | 0.15 | 8 | 2 | 8 | 128 | MEDIUM | Low | No | No | Non-Critical | NON-CRITICAL: risk band MEDIUM (S=8, RPN=128 below HIGH thresholds); failure manageable through normal planning and procurement lead time | 0 | 0
M3745 | PRPRST-006 |  | CHPP PROD SHUTTLE | 4"-FLEXOFIT | CUTTING WHEEL | Welding / Cutting Consumable | CPPWELDR | COAL HANDLING AND PREPARATION PLANT | 1.11 | 0 | 0 | 0 | 0 | 0 | 0 | 10 | 10 | 1.54 | 3 | 5 | 1 | 15 | LOW | Low | Yes | No | Non-Critical | NON-CRITICAL: risk band LOW (S=3, RPN=15 below HIGH thresholds); routine consumable — failure manageable through normal planning and procurement lead time | 0 | 0
M3746 | PRPRST-006 |  | CHPP PROD SHUTTLE | 40171612-0016 | INDUSTRIAL CAST IRON PIPE SCH40 3 INCH | Pipe / Fitting / Structural | CPPWELDR | COAL HANDLING AND PREPARATION PLANT | 171.53 | 0 | 0 | 0 | 0 | 3 | 0 | 0 | 3 | 0.46 | 7 | 3 | 9 | 189 | MEDIUM | Low | Yes | No | Non-Critical | NON-CRITICAL: risk band MEDIUM (S=7, RPN=189 below HIGH thresholds); routine consumable — failure manageable through normal planning and procurement lead time | 4 | 686.12
M3747 | PRPRST-006 |  | CHPP PROD SHUTTLE | FZAD89-1091 | RUBBER BUSH GEARMOTOR PROD SAMPLER | Electric Motor | CPPELECT | COAL HANDLING AND PREPARATION PLANT | 120.33 | 0 | 0 | 0 | 0 | 0 | 2 | 0 | 2 | 0.31 | 9 | 2 | 4 | 72 | HIGH | Low | No | No | Critical | CRITICAL: risk band HIGH per IEC 60812 / FMEA CHPP Rev 3 (S=9, RPN=72; band criterion S≥9 or RPN≥200) | 0 | 0
M3748 | PRPRST-006 |  | CHPP PROD SHUTTLE | HP426 | OIL SAMPLE-WE & LP | Lubricant / Oil / Coolant | CPPMECHA | COAL HANDLING AND PREPARATION PLANT | 8.72 | 0 | 0 | 0 | 0 | 2 | 0 | 0 | 2 | 0.31 | 5 | 2 | 3 | 30 | LOW | Low | Yes | No | Non-Critical | NON-CRITICAL: risk band LOW (S=5, RPN=30 below HIGH thresholds); routine consumable — failure manageable through normal planning and procurement lead time | 39 | 340.08
M3749 | PRPSAM-001 | 27110-SA-1940 | CHPP PROD SAMPLER | 12141904-0001 | OXYGEN_O2 | Welding / Cutting Consumable | CPPMECHA | COAL HANDLING AND PREPARATION PLANT | 19.92 | 0 | 1 | 0 | 0 | 0 | 0 | 0 | 1 | 0.15 | 3 | 2 | 1 | 6 | LOW | Low | Yes | No | Non-Critical | NON-CRITICAL: risk band LOW (S=3, RPN=6 below HIGH thresholds); routine consumable — failure manageable through normal planning and procurement lead time | 0 | 0
M3750 | PRPSAM-001 | 27110-SA-1940 | CHPP PROD SAMPLER | 20101700-0283 | BRAKE RECTIFIER BG | Electrical Control / Protection | CPPELECT | COAL HANDLING AND PREPARATION PLANT | 64.17 | 0 | 0 | 2 | 0 | 0 | 0 | 0 | 2 | 0.31 | 8 | 2 | 8 | 128 | MEDIUM | Low | No | No | Non-Critical | NON-CRITICAL: risk band MEDIUM (S=8, RPN=128 below HIGH thresholds); failure manageable through normal planning and procurement lead time | 4 | 256.68
M3751 | PRPSAM-001 | 27110-SA-1940 | CHPP PROD SAMPLER | 22213EK | SPHERICAL ROLLER BEAR 22213 EK SAMPLER | Idler / Roller | CPPELECT | COAL HANDLING AND PREPARATION PLANT | 49.47 | 0 | 0 | 0 | 2 | 0 | 0 | 0 | 2 | 0.31 | 6 | 2 | 3 | 36 | LOW | Low | Yes | No | Non-Critical | NON-CRITICAL: risk band LOW (S=6, RPN=36 below HIGH thresholds); routine consumable — failure manageable through normal planning and procurement lead time | 2 | 98.94
M3752 | PRPSAM-001 | 27110-SA-1940 | CHPP PROD SAMPLER | 22213EK | SPHERICAL ROLLER BEAR 22213 EK SAMPLER | Idler / Roller | CPPMECHA | COAL HANDLING AND PREPARATION PLANT | 49.47 | 0 | 0 | 0 | 2 | 0 | 0 | 0 | 2 | 0.31 | 6 | 2 | 3 | 36 | LOW | Low | Yes | No | Non-Critical | NON-CRITICAL: risk band LOW (S=6, RPN=36 below HIGH thresholds); routine consumable — failure manageable through normal planning and procurement lead time | 2 | 98.94
M3753 | PRPSAM-001 | 27110-SA-1940 | CHPP PROD SAMPLER | 25173811-0007 | HAMMER SAMPLER DRIVE SHAFT_PRODUCT CV | Gearbox / Speed Reducer | CPPELECT | COAL HANDLING AND PREPARATION PLANT | 1696.9 | 0 | 0 | 0 | 1 | 0 | 0 | 0 | 1 | 0.15 | 7 | 2 | 4 | 56 | LOW | Low | No | No | Non-Critical | NON-CRITICAL: risk band LOW (S=7, RPN=56 below HIGH thresholds); failure manageable through normal planning and procurement lead time | 1 | 1696.9
M3754 | PRPSAM-001 | 27110-SA-1940 | CHPP PROD SAMPLER | 25173811-0007 | HAMMER SAMPLER DRIVE SHAFT_PRODUCT CV | Gearbox / Speed Reducer | CPPMECHA | COAL HANDLING AND PREPARATION PLANT | 1696.9 | 0 | 0 | 0 | 1 | 0 | 0 | 0 | 1 | 0.15 | 7 | 2 | 4 | 56 | LOW | Low | No | No | Non-Critical | NON-CRITICAL: risk band LOW (S=7, RPN=56 below HIGH thresholds); failure manageable through normal planning and procurement lead time | 1 | 1696.9
M3755 | PRPSAM-001 | 27110-SA-1940 | CHPP PROD SAMPLER | 26101100-0011 | ELECTRIC MOTOR DRIVE WEG 5.5KW D132S | Electric Motor | CPPELECT | COAL HANDLING AND PREPARATION PLANT | 1926.29 | 0 | 0 | 1 | 0 | 0 | 0 | 0 | 1 | 0.15 | 9 | 2 | 4 | 72 | HIGH | Low | No | No | Critical | CRITICAL: risk band HIGH per IEC 60812 / FMEA CHPP Rev 3 (S=9, RPN=72; band criterion S≥9 or RPN≥200) | 2 | 3852.58
M3756 | PRPSAM-001 | 27110-SA-1940 | CHPP PROD SAMPLER | 26101102-0003 | BRAKE MOTOR SAMPLER 1500 | Electric Motor | CPPELECT | COAL HANDLING AND PREPARATION PLANT | 3120.22 | 0 | 0 | 0 | 1 | 0 | 0 | 0 | 1 | 0.15 | 9 | 2 | 4 | 72 | HIGH | Low | No | No | Critical | CRITICAL: risk band HIGH per IEC 60812 / FMEA CHPP Rev 3 (S=9, RPN=72; band criterion S≥9 or RPN≥200) | 0 | 0
M3757 | PRPSAM-001 | 27110-SA-1940 | CHPP PROD SAMPLER | 31161740-0455 | HEX LOCKNUT M16, GRADE 8.8,ZDP | Fastener | CPPELECT | COAL HANDLING AND PREPARATION PLANT | 0.23 | 0 | 0 | 0 | 10 | 0 | 0 | 0 | 10 | 1.54 | 4 | 5 | 3 | 60 | LOW | Low | Yes | No | Non-Critical | NON-CRITICAL: risk band LOW (S=4, RPN=60 below HIGH thresholds); routine consumable — failure manageable through normal planning and procurement lead time | 48 | 11.04
M3758 | PRPSAM-001 | 27110-SA-1940 | CHPP PROD SAMPLER | 31161740-0455 | HEX LOCKNUT M16, GRADE 8.8,ZDP | Fastener | CPPMECHA | COAL HANDLING AND PREPARATION PLANT | 0.23 | 0 | 0 | 0 | 10 | 0 | 0 | 0 | 10 | 1.54 | 4 | 5 | 3 | 60 | LOW | Low | Yes | No | Non-Critical | NON-CRITICAL: risk band LOW (S=4, RPN=60 below HIGH thresholds); routine consumable — failure manageable through normal planning and procurement lead time | 48 | 11.04
M3759 | PRPSAM-001 | 27110-SA-1940 | CHPP PROD SAMPLER | 31161800-0009 | WASHER SPRING M16 | Fastener | CPPELECT | COAL HANDLING AND PREPARATION PLANT | 0.43 | 0 | 0 | 0 | 10 | 0 | 0 | 0 | 10 | 1.54 | 4 | 5 | 3 | 60 | LOW | Low | Yes | No | Non-Critical | NON-CRITICAL: risk band LOW (S=4, RPN=60 below HIGH thresholds); routine consumable — failure manageable through normal planning and procurement lead time | 35 | 15.05
M3760 | PRPSAM-001 | 27110-SA-1940 | CHPP PROD SAMPLER | 31161800-0009 | WASHER SPRING M16 | Fastener | CPPMECHA | COAL HANDLING AND PREPARATION PLANT | 0.43 | 0 | 0 | 0 | 10 | 0 | 0 | 0 | 10 | 1.54 | 4 | 5 | 3 | 60 | LOW | Low | Yes | No | Non-Critical | NON-CRITICAL: risk band LOW (S=4, RPN=60 below HIGH thresholds); routine consumable — failure manageable through normal planning and procurement lead time | 35 | 15.05
M3761 | PRPSAM-001 | 27110-SA-1940 | CHPP PROD SAMPLER | 31201632-0002 | SILICONE ADHESIVE RED 85GR | Chemical / Adhesive / Sealant | CPPELECT | COAL HANDLING AND PREPARATION PLANT | 2.93 | 0 | 0 | 3 | 2 | 0 | 0 | 0 | 5 | 0.77 | 4 | 3 | 2 | 24 | LOW | Low | Yes | No | Non-Critical | NON-CRITICAL: risk band LOW (S=4, RPN=24 below HIGH thresholds); routine consumable — failure manageable through normal planning and procurement lead time | 0 | 0
M3762 | PRPSAM-001 | 27110-SA-1940 | CHPP PROD SAMPLER | 31211505-0002 | OIL BASED PAINTS_1KG_PANDA GREEN | Lubricant / Oil / Coolant | CPPMECHA | COAL HANDLING AND PREPARATION PLANT | 5.41 | 0 | 5 | 0 | 0 | 0 | 0 | 0 | 5 | 0.77 | 5 | 3 | 3 | 45 | LOW | Low | Yes | No | Non-Critical | NON-CRITICAL: risk band LOW (S=5, RPN=45 below HIGH thresholds); routine consumable — failure manageable through normal planning and procurement lead time | 20 | 108.2
M3763 | PRPSAM-001 | 27110-SA-1940 | CHPP PROD SAMPLER | 31211505-0004 | OIL BASED PAINTS_1KG_LEMONADE | Lubricant / Oil / Coolant | CPPMECHA | COAL HANDLING AND PREPARATION PLANT | 5.27 | 0 | 3 | 0 | 0 | 0 | 0 | 0 | 3 | 0.46 | 5 | 3 | 3 | 45 | LOW | Low | Yes | No | Non-Critical | NON-CRITICAL: risk band LOW (S=5, RPN=45 below HIGH thresholds); routine consumable — failure manageable through normal planning and procurement lead time | 0 | 0
M3764 | PRPSAM-001 | 27110-SA-1940 | CHPP PROD SAMPLER | 31211505-0005 | OIL BASED PAINTS_1KG_VERMILLION | Lubricant / Oil / Coolant | CPPMECHA | COAL HANDLING AND PREPARATION PLANT | 6.07 | 0 | 2 | 0 | 0 | 0 | 0 | 0 | 2 | 0.31 | 5 | 2 | 3 | 30 | LOW | Low | Yes | No | Non-Critical | NON-CRITICAL: risk band LOW (S=5, RPN=30 below HIGH thresholds); routine consumable — failure manageable through normal planning and procurement lead time | 44 | 267.08
M3765 | PRPSAM-001 | 27110-SA-1940 | CHPP PROD SAMPLER | 31211904-0005 | PAINT BRUSHES_2 INCH_WOODEN HANDLE | Paint / Coating | CPPMECHA | COAL HANDLING AND PREPARATION PLANT | 0.98 | 0 | 2 | 0 | 0 | 0 | 0 | 0 | 2 | 0.31 | 2 | 2 | 1 | 4 | LOW | Low | Yes | No | Non-Critical | NON-CRITICAL: risk band LOW (S=2, RPN=4 below HIGH thresholds); routine consumable — failure manageable through normal planning and procurement lead time | 0 | 0
M3766 | PRPSAM-001 | 27110-SA-1940 | CHPP PROD SAMPLER | 31401501-0003 | RUBBER DEFLECTORS SET SAMPLER 1500 | Liner / Wear Plate | CPPMECHA | COAL HANDLING AND PREPARATION PLANT | 194.14 | 0 | 0 | 0 | 0 | 0 | 1 | 0 | 1 | 0.15 | 6 | 2 | 9 | 108 | MEDIUM | Low | Yes | No | Non-Critical | NON-CRITICAL: risk band MEDIUM (S=6, RPN=108 below HIGH thresholds); routine consumable — failure manageable through normal planning and procurement lead time | 0 | 0
M3767 | PRPSAM-001 | 27110-SA-1940 | CHPP PROD SAMPLER | 31401501-0009 | RUBBER WIPERS SAMPLER 1500 | Pipe / Fitting / Structural | CPPMECHA | COAL HANDLING AND PREPARATION PLANT | 134.07 | 0 | 2 | 0 | 0 | 0 | 0 | 0 | 2 | 0.31 | 7 | 2 | 9 | 126 | MEDIUM | Low | Yes | No | Non-Critical | NON-CRITICAL: risk band MEDIUM (S=7, RPN=126 below HIGH thresholds); routine consumable — failure manageable through normal planning and procurement lead time | 0 | 0
M3768 | PRPSAM-001 | 27110-SA-1940 | CHPP PROD SAMPLER | 32121708-0001 | RECTIFIER BRAKE 200-500VAC, 3 AMPERE | Electrical Control / Protection | CPPMECHA | COAL HANDLING AND PREPARATION PLANT | 80.01 | 0 | 0 | 1 | 0 | 0 | 0 | 0 | 1 | 0.15 | 8 | 2 | 8 | 128 | MEDIUM | Low | No | No | Non-Critical | NON-CRITICAL: risk band MEDIUM (S=8, RPN=128 below HIGH thresholds); failure manageable through normal planning and procurement lead time | 1 | 80.01
M3769 | PRPSAM-001 | 27110-SA-1940 | CHPP PROD SAMPLER | 39121529-0002 | CONTACTOR 3P-17A-7.5KW-AC3-COIL 110VAC | Electrical Control / Protection | CPPELECT | COAL HANDLING AND PREPARATION PLANT | 71.46 | 0 | 0 | 0 | 1 | 0 | 0 | 0 | 1 | 0.15 | 8 | 2 | 8 | 128 | MEDIUM | Low | No | No | Non-Critical | NON-CRITICAL: risk band MEDIUM (S=8, RPN=128 below HIGH thresholds); failure manageable through normal planning and procurement lead time | 2 | 142.92
M3770 | PRPSAM-001 | 27110-SA-1940 | CHPP PROD SAMPLER | 39121529-0008 | 5.5KW CONTACTORS - SGS | Electrical Control / Protection | CPPELECT | COAL HANDLING AND PREPARATION PLANT | 0 | 0 | 0 | 0 | 1 | 0 | 0 | 0 | 1 | 0.15 | 8 | 2 | 8 | 128 | MEDIUM | Low | No | No | Non-Critical | NON-CRITICAL: risk band MEDIUM (S=8, RPN=128 below HIGH thresholds); failure manageable through normal planning and procurement lead time | 0 | 0
M3771 | PRPSAM-001 | 27110-SA-1940 | CHPP PROD SAMPLER | 39122307-0006 | AUX. RELAY 110VAC | Electrical Control / Protection | CPPMECHA | COAL HANDLING AND PREPARATION PLANT | 89.04 | 0 | 0 | 2 | 0 | 0 | 0 | 0 | 2 | 0.31 | 8 | 2 | 8 | 128 | MEDIUM | Low | No | No | Non-Critical | NON-CRITICAL: risk band MEDIUM (S=8, RPN=128 below HIGH thresholds); failure manageable through normal planning and procurement lead time | 2 | 178.08
M3772 | PRPSAM-001 | 27110-SA-1940 | CHPP PROD SAMPLER | 40171602-0004 | SEAMLESS CARBON STEEL PIPE CARBON 2 INCH | Pipe / Fitting / Structural | CPPMECHA | COAL HANDLING AND PREPARATION PLANT | 71.06 | 0 | 1 | 0 | 0 | 0 | 0 | 0 | 1 | 0.15 | 7 | 2 | 9 | 126 | MEDIUM | Low | Yes | No | Non-Critical | NON-CRITICAL: risk band MEDIUM (S=7, RPN=126 below HIGH thresholds); routine consumable — failure manageable through normal planning and procurement lead time | 0 | 0
M3773 | PRPSAM-001 | 27110-SA-1940 | CHPP PROD SAMPLER | 76342-6 | SWITCH INTERLOCK SOCKET 63A 4P 6H IP67 | Sensor / Instrument | CPPELECT | COAL HANDLING AND PREPARATION PLANT | 399.48 | 0 | 0 | 0 | 0 | 1 | 0 | 0 | 1 | 0.15 | 6 | 2 | 7 | 84 | LOW | Low | No | No | Non-Critical | NON-CRITICAL: risk band LOW (S=6, RPN=84 below HIGH thresholds); failure manageable through normal planning and procurement lead time | 0 | 0
M3774 | PRPSAM-001 | 27110-SA-1940 | CHPP PROD SAMPLER | ASNH513-611 | END COVER ASNH513-611 SUIT SAMPLER | Tools / Workshop Consumable | CPPELECT | COAL HANDLING AND PREPARATION PLANT | 4.49 | 0 | 0 | 0 | 1 | 0 | 0 | 0 | 1 | 0.15 | 2 | 2 | 1 | 4 | LOW | Low | Yes | No | Non-Critical | NON-CRITICAL: risk band LOW (S=2, RPN=4 below HIGH thresholds); routine consumable — failure manageable through normal planning and procurement lead time | 0 | 0
M3775 | PRPSAM-001 | 27110-SA-1940 | CHPP PROD SAMPLER | ASNH513-611 | END COVER ASNH513-611 SUIT SAMPLER | Tools / Workshop Consumable | CPPMECHA | COAL HANDLING AND PREPARATION PLANT | 4.49 | 0 | 0 | 0 | 1 | 0 | 0 | 0 | 1 | 0.15 | 2 | 2 | 1 | 4 | LOW | Low | Yes | No | Non-Critical | NON-CRITICAL: risk band LOW (S=2, RPN=4 below HIGH thresholds); routine consumable — failure manageable through normal planning and procurement lead time | 0 | 0
M3776 | PRPSAM-001 | 27110-SA-1940 | CHPP PROD SAMPLER | FRB10/120 | LOCATING RINGS FRB 10/120 | General Spare Part | CPPELECT | COAL HANDLING AND PREPARATION PLANT | 4.47 | 0 | 0 | 0 | 2 | 0 | 0 | 0 | 2 | 0.31 | 5 | 2 | 5 | 50 | LOW | Low | No | No | Non-Critical | NON-CRITICAL: risk band LOW (S=5, RPN=50 below HIGH thresholds); failure manageable through normal planning and procurement lead time | 2 | 8.94
M3777 | PRPSAM-001 | 27110-SA-1940 | CHPP PROD SAMPLER | FRB10/120 | LOCATING RINGS FRB 10/120 | General Spare Part | CPPMECHA | COAL HANDLING AND PREPARATION PLANT | 4.47 | 0 | 0 | 0 | 2 | 0 | 0 | 0 | 2 | 0.31 | 5 | 2 | 5 | 50 | LOW | Low | No | No | Non-Critical | NON-CRITICAL: risk band LOW (S=5, RPN=50 below HIGH thresholds); failure manageable through normal planning and procurement lead time | 2 | 8.94
M3778 | PRPSAM-001 | 27110-SA-1940 | CHPP PROD SAMPLER | FZAD89-1091 | RUBBER BUSH GEARMOTOR PROD SAMPLER | Electric Motor | CPPELECT | COAL HANDLING AND PREPARATION PLANT | 120.33 | 0 | 0 | 0 | 0 | 0 | 1 | 0 | 1 | 0.15 | 9 | 2 | 4 | 72 | HIGH | Low | No | No | Critical | CRITICAL: risk band HIGH per IEC 60812 / FMEA CHPP Rev 3 (S=9, RPN=72; band criterion S≥9 or RPN≥200) | 0 | 0
M3779 | PRPSAM-001 | 27110-SA-1940 | CHPP PROD SAMPLER | FZAD89-1091 | RUBBER BUSH GEARMOTOR PROD SAMPLER | Electric Motor | CPPMECHA | COAL HANDLING AND PREPARATION PLANT | 120.33 | 0 | 0 | 0 | 3 | 0 | 0 | 0 | 3 | 0.46 | 9 | 3 | 4 | 108 | HIGH | Low | No | No | Critical | CRITICAL: risk band HIGH per IEC 60812 / FMEA CHPP Rev 3 (S=9, RPN=108; band criterion S≥9 or RPN≥200) | 0 | 0
M3780 | PRPSAM-001 | 27110-SA-1940 | CHPP PROD SAMPLER | FZAD89-K4-132-BRK-HR | GEARBOX SUIT PRODUCT SAMPLER MTG.M5-2A | Gearbox / Speed Reducer | CPPELECT | COAL HANDLING AND PREPARATION PLANT | 5570.12 | 0 | 0 | 0 | 1 | 0 | 0 | 0 | 1 | 0.15 | 7 | 2 | 4 | 56 | LOW | Low | No | No | Non-Critical | NON-CRITICAL: risk band LOW (S=7, RPN=56 below HIGH thresholds); failure manageable through normal planning and procurement lead time | 1 | 5570.12
M3781 | PRPSAM-001 | 27110-SA-1940 | CHPP PROD SAMPLER | H313E | ADAPTER SLEEVE_60MM DIA_50MM LGTH | Pipe / Fitting / Structural | CPPELECT | COAL HANDLING AND PREPARATION PLANT | 21.46 | 0 | 0 | 0 | 2 | 0 | 0 | 0 | 2 | 0.31 | 7 | 2 | 9 | 126 | MEDIUM | Low | Yes | No | Non-Critical | NON-CRITICAL: risk band MEDIUM (S=7, RPN=126 below HIGH thresholds); routine consumable — failure manageable through normal planning and procurement lead time | 2 | 42.92
M3782 | PRPSAM-001 | 27110-SA-1940 | CHPP PROD SAMPLER | H313E | ADAPTER SLEEVE_60MM DIA_50MM LGTH | Pipe / Fitting / Structural | CPPMECHA | COAL HANDLING AND PREPARATION PLANT | 21.46 | 0 | 0 | 0 | 2 | 0 | 0 | 0 | 2 | 0.31 | 7 | 2 | 9 | 126 | MEDIUM | Low | Yes | No | Non-Critical | NON-CRITICAL: risk band MEDIUM (S=7, RPN=126 below HIGH thresholds); routine consumable — failure manageable through normal planning and procurement lead time | 2 | 42.92
M3783 | PRPSAM-001 | 27110-SA-1940 | CHPP PROD SAMPLER | HP426 | OIL SAMPLE-WE & LP | Lubricant / Oil / Coolant | CPPMECHA | COAL HANDLING AND PREPARATION PLANT | 8.72 | 0 | 0 | 0 | 0 | 0 | 1 | 0 | 1 | 0.15 | 5 | 2 | 3 | 30 | LOW | Low | Yes | No | Non-Critical | NON-CRITICAL: risk band LOW (S=5, RPN=30 below HIGH thresholds); routine consumable — failure manageable through normal planning and procurement lead time | 39 | 340.08
M3784 | PRPSAM-001 | 27110-SA-1940 | CHPP PROD SAMPLER | HP426 | OIL SAMPLE-WE & LP | Lubricant / Oil / Coolant | CPPSVCLB | COAL HANDLING AND PREPARATION PLANT | 8.72 | 0 | 0 | 0 | 0 | 0 | 1 | 0 | 1 | 0.15 | 5 | 2 | 3 | 30 | LOW | Low | Yes | No | Non-Critical | NON-CRITICAL: risk band LOW (S=5, RPN=30 below HIGH thresholds); routine consumable — failure manageable through normal planning and procurement lead time | 39 | 340.08
M3785 | PRPSAM-001 | 27110-SA-1940 | CHPP PROD SAMPLER | SNL513-611 | PLUMMER BLOCK SNL 513-611 SUIT SAMPLER | Bearing | CPPELECT | COAL HANDLING AND PREPARATION PLANT | 52.46 | 0 | 0 | 0 | 2 | 0 | 0 | 0 | 2 | 0.31 | 7 | 2 | 4 | 56 | LOW | Low | No | No | Non-Critical | NON-CRITICAL: risk band LOW (S=7, RPN=56 below HIGH thresholds); failure manageable through normal planning and procurement lead time | 2 | 104.92
M3786 | PRPSAM-001 | 27110-SA-1940 | CHPP PROD SAMPLER | SNL513-611 | PLUMMER BLOCK SNL 513-611 SUIT SAMPLER | Bearing | CPPMECHA | COAL HANDLING AND PREPARATION PLANT | 52.46 | 0 | 0 | 0 | 2 | 0 | 0 | 0 | 2 | 0.31 | 7 | 2 | 4 | 56 | LOW | Low | No | No | Non-Critical | NON-CRITICAL: risk band LOW (S=7, RPN=56 below HIGH thresholds); failure manageable through normal planning and procurement lead time | 2 | 104.92
M3787 | PRPSAM-001 | 27110-SA-1940 | CHPP PROD SAMPLER | TSN513L | FOUR-LIP SEALS TSN513 L SUIT SAMPLER | Seal / Gasket / O-Ring | CPPELECT | COAL HANDLING AND PREPARATION PLANT | 8.94 | 0 | 0 | 0 | 2 | 0 | 0 | 0 | 2 | 0.31 | 6 | 2 | 3 | 36 | LOW | Low | Yes | No | Non-Critical | NON-CRITICAL: risk band LOW (S=6, RPN=36 below HIGH thresholds); routine consumable — failure manageable through normal planning and procurement lead time | 2 | 17.88
M3788 | PRPSAM-001 | 27110-SA-1940 | CHPP PROD SAMPLER | TSN513L | FOUR-LIP SEALS TSN513 L SUIT SAMPLER | Seal / Gasket / O-Ring | CPPMECHA | COAL HANDLING AND PREPARATION PLANT | 8.94 | 0 | 0 | 0 | 2 | 0 | 0 | 0 | 2 | 0.31 | 6 | 2 | 3 | 36 | LOW | Low | Yes | No | Non-Critical | NON-CRITICAL: risk band LOW (S=6, RPN=36 below HIGH thresholds); routine consumable — failure manageable through normal planning and procurement lead time | 2 | 17.88
M3789 | PRPSAM-003 |  | CHPP PROD COLLECTOR SECONDARY SAMPLER | XS630B1MBL2 | INDUCTIVE PROXIMITY SENSOR | Sensor / Instrument | CPPELECT | COAL HANDLING AND PREPARATION PLANT | 93.57 | 0 | 0 | 0 | 0 | 0 | 0 | 1 | 1 | 0.15 | 6 | 2 | 7 | 84 | LOW | Medium | No | No | Non-Critical | NON-CRITICAL: risk band LOW (S=6, RPN=84 below HIGH thresholds); failure manageable through normal planning and procurement lead time | 2 | 187.14
M3790 | PRPSAM-004 | 27120-CH-1945 | CHPP PROD CONVEYOR HEAD CHUTE | 31171505-0017 | BEARING SKF 6205 C3 ZZ | Bearing | CPPMECHA | COAL HANDLING AND PREPARATION PLANT | 4.21 | 0 | 40 | 0 | 0 | 0 | 0 | 0 | 40 | 6.15 | 7 | 7 | 4 | 196 | MEDIUM | Low | No | No | Non-Critical | NON-CRITICAL: risk band MEDIUM (S=7, RPN=196 below HIGH thresholds); failure manageable through normal planning and procurement lead time | 54 | 227.34
M3791 | PRPSAM-006 | 27110-FD-1934 | CHPP PROD SAMPLER BELT FEEDER | 20101700-0190 | IDLERS FOR BELT FEEDER 01 | Idler / Roller | CPPMECHA | COAL HANDLING AND PREPARATION PLANT | 28.24 | 0 | 0 | 1 | 0 | 0 | 0 | 0 | 1 | 0.15 | 6 | 2 | 3 | 36 | LOW | Medium | Yes | No | Non-Critical | NON-CRITICAL: risk band LOW (S=6, RPN=36 below HIGH thresholds); routine consumable — failure manageable through normal planning and procurement lead time | 125 | 3530
M3792 | PRPSAM-006 | 27110-FD-1934 | CHPP PROD SAMPLER BELT FEEDER | 20101700-0247 | RETURN IDLER ONLY WD2-2 | Idler / Roller | CPPMECHA | COAL HANDLING AND PREPARATION PLANT | 23.57 | 0 | 0 | 2 | 0 | 0 | 0 | 3 | 5 | 0.77 | 6 | 3 | 3 | 54 | LOW | Medium | Yes | No | Non-Critical | NON-CRITICAL: risk band LOW (S=6, RPN=54 below HIGH thresholds); routine consumable — failure manageable through normal planning and procurement lead time | 16 | 377.12
M3793 | PRPSAM-006 | 27110-FD-1934 | CHPP PROD SAMPLER BELT FEEDER | 20101700-0257 | RETURN IDLER ONLY WD4-2 | Idler / Roller | CPPMECHA | COAL HANDLING AND PREPARATION PLANT | 57.9 | 2 | 0 | 0 | 0 | 0 | 0 | 0 | 2 | 0.31 | 6 | 2 | 3 | 36 | LOW | Medium | Yes | No | Non-Critical | NON-CRITICAL: risk band LOW (S=6, RPN=36 below HIGH thresholds); routine consumable — failure manageable through normal planning and procurement lead time | 0 | 0
M3794 | PRPSAM-011 | 27110-FD-1939 | CHPP PROD SAMPLER RETURN BELT FEEDER | 20101700-0190 | IDLERS FOR BELT FEEDER 01 | Idler / Roller | CPPMECHA | COAL HANDLING AND PREPARATION PLANT | 28.24 | 0 | 0 | 2 | 0 | 0 | 0 | 0 | 2 | 0.31 | 6 | 2 | 3 | 36 | LOW | Medium | Yes | No | Non-Critical | NON-CRITICAL: risk band LOW (S=6, RPN=36 below HIGH thresholds); routine consumable — failure manageable through normal planning and procurement lead time | 125 | 3530
M3795 | PRPSAM-011 | 27110-FD-1939 | CHPP PROD SAMPLER RETURN BELT FEEDER | 20101700-0247 | RETURN IDLER ONLY WD2-2 | Idler / Roller | CPPMECHA | COAL HANDLING AND PREPARATION PLANT | 23.57 | 0 | 0 | 0 | 4 | 0 | 0 | 3 | 7 | 1.08 | 6 | 4 | 3 | 72 | LOW | Medium | Yes | No | Non-Critical | NON-CRITICAL: risk band LOW (S=6, RPN=72 below HIGH thresholds); routine consumable — failure manageable through normal planning and procurement lead time | 16 | 377.12
M3796 | PRPSAM-012 | 27110-SA-1946 | CHPP PROD SAMPLER SECONDARY SAMPLER | 20101700-0264 | REAR SCRAPER CBS 350-6A | General Spare Part | CPPMECHA | COAL HANDLING AND PREPARATION PLANT | 126.83 | 0 | 1 | 0 | 0 | 0 | 0 | 0 | 1 | 0.15 | 5 | 2 | 5 | 50 | LOW | Low | No | No | Non-Critical | NON-CRITICAL: risk band LOW (S=5, RPN=50 below HIGH thresholds); failure manageable through normal planning and procurement lead time | 2 | 253.66
M3797 | PRPSAM-013 | 27110-ZM-1947 | CHPP PROD SAMPLER LINEAR SAMPL COLLECTOR | 31201632-0004 | SILICONE ADHESIVE SIKATITAN-258 | Chemical / Adhesive / Sealant | CPPMECHA | COAL HANDLING AND PREPARATION PLANT | 7.6 | 0 | 0 | 2 | 0 | 0 | 0 | 0 | 2 | 0.31 | 4 | 2 | 2 | 16 | LOW | Medium | Yes | No | Non-Critical | NON-CRITICAL: risk band LOW (S=4, RPN=16 below HIGH thresholds); routine consumable — failure manageable through normal planning and procurement lead time | 98 | 744.8
M3798 | PRPSAM-013 | 27110-ZM-1947 | CHPP PROD SAMPLER LINEAR SAMPL COLLECTOR | 31211505-0010 | OIL BASED PAINTS_1KG_SUPER WHITE | Lubricant / Oil / Coolant | CPPMECHA | COAL HANDLING AND PREPARATION PLANT | 5.77 | 0 | 0 | 6 | 0 | 0 | 0 | 0 | 6 | 0.92 | 5 | 4 | 3 | 60 | LOW | Medium | Yes | No | Non-Critical | NON-CRITICAL: risk band LOW (S=5, RPN=60 below HIGH thresholds); routine consumable — failure manageable through normal planning and procurement lead time | 9 | 51.93
M3799 | PRPSAM-013 | 27110-ZM-1947 | CHPP PROD SAMPLER LINEAR SAMPL COLLECTOR | 31211904-0007 | PAINT BRUSHES_3 INCH_WOODEN HANDLE | Paint / Coating | CPPMECHA | COAL HANDLING AND PREPARATION PLANT | 1.44 | 0 | 0 | 4 | 0 | 0 | 0 | 0 | 4 | 0.62 | 2 | 3 | 1 | 6 | LOW | Medium | Yes | No | Non-Critical | NON-CRITICAL: risk band LOW (S=2, RPN=6 below HIGH thresholds); routine consumable — failure manageable through normal planning and procurement lead time | 0 | 0
M3800 | PRTMGL-001 | PORT MEGALAMP 001 | PORT MEGALAMP 001 | 39101628-0016 | LED FLOOD LIGHT SILVER | Lighting | INFELECT | INFRASTRUCTURE & POWER DISTRIBUTION MAINTENANCE | 1114.7 | 0 | 0 | 0 | 0 | 0 | 0 | 6 | 6 | 0.92 | 3 | 4 | 2 | 24 | LOW | Low | Yes | No | Non-Critical | NON-CRITICAL: risk band LOW (S=3, RPN=24 below HIGH thresholds); routine consumable — failure manageable through normal planning and procurement lead time | 7 | 7802.9
M3801 | PRTMGL-001 | PORT MEGALAMP 001 | PORT MEGALAMP 001 | 39111603-0001 | MEGA TOWER LAMP | Lighting | INFELECT | INFRASTRUCTURE & POWER DISTRIBUTION MAINTENANCE | 0 | 0 | 0 | 0 | 0 | 0 | 5 | 0 | 5 | 0.77 | 3 | 3 | 2 | 18 | LOW | Low | Yes | No | Non-Critical | NON-CRITICAL: risk band LOW (S=3, RPN=18 below HIGH thresholds); routine consumable — failure manageable through normal planning and procurement lead time | 0 | 0
M3802 | PRTMGL-001 | PORT MEGALAMP 001 | PORT MEGALAMP 001 | 39121402-0011 | MOUNTING PLUG 32A 5PIN MALE - FEMALE | Cable / Wiring Accessory | INFELECT | INFRASTRUCTURE & POWER DISTRIBUTION MAINTENANCE | 45.55 | 0 | 0 | 0 | 0 | 4 | 0 | 0 | 4 | 0.62 | 5 | 3 | 5 | 75 | LOW | Low | Yes | No | Non-Critical | NON-CRITICAL: risk band LOW (S=5, RPN=75 below HIGH thresholds); routine consumable — failure manageable through normal planning and procurement lead time | 2 | 91.1
M3803 | PRTMGL-001 | PORT MEGALAMP 001 | PORT MEGALAMP 001 | 40171612-0008 | INDUSTRIAL CAST IRON PIPE GALVANIS 1/2" | Pipe / Fitting / Structural | INFELECT | INFRASTRUCTURE & POWER DISTRIBUTION MAINTENANCE | 13.69 | 0 | 0 | 0 | 0 | 0 | 2 | 0 | 2 | 0.31 | 7 | 2 | 9 | 126 | MEDIUM | Low | Yes | No | Non-Critical | NON-CRITICAL: risk band MEDIUM (S=7, RPN=126 below HIGH thresholds); routine consumable — failure manageable through normal planning and procurement lead time | 0 | 0
M3804 | PRTMGL-002 | PORT MEGALAMP 002 | PORT MEGALAMP 002 | 39101628-0016 | LED FLOOD LIGHT SILVER | Lighting | INFELECT | INFRASTRUCTURE & POWER DISTRIBUTION MAINTENANCE | 1114.7 | 0 | 0 | 0 | 0 | 1 | 2 | 6 | 9 | 1.38 | 3 | 4 | 2 | 24 | LOW | Low | Yes | No | Non-Critical | NON-CRITICAL: risk band LOW (S=3, RPN=24 below HIGH thresholds); routine consumable — failure manageable through normal planning and procurement lead time | 7 | 7802.9
M3805 | PRTMGL-002 | PORT MEGALAMP 002 | PORT MEGALAMP 002 | 39111603-0001 | MEGA TOWER LAMP | Lighting | INFELECT | INFRASTRUCTURE & POWER DISTRIBUTION MAINTENANCE | 0 | 0 | 0 | 0 | 0 | 0 | 5 | 0 | 5 | 0.77 | 3 | 3 | 2 | 18 | LOW | Low | Yes | No | Non-Critical | NON-CRITICAL: risk band LOW (S=3, RPN=18 below HIGH thresholds); routine consumable — failure manageable through normal planning and procurement lead time | 0 | 0
M3806 | PRTMGL-004 | PORT MEGALAMP 004 | PORT MEGALAMP 004 | 39111603-0001 | MEGA TOWER LAMP | Lighting | INFELECT | INFRASTRUCTURE & POWER DISTRIBUTION MAINTENANCE | 0 | 0 | 0 | 0 | 0 | 0 | 2 | 0 | 2 | 0.31 | 3 | 2 | 2 | 12 | LOW | Low | Yes | No | Non-Critical | NON-CRITICAL: risk band LOW (S=3, RPN=12 below HIGH thresholds); routine consumable — failure manageable through normal planning and procurement lead time | 0 | 0
M3807 | PRTMGL-005 | PORT MEGALAMP 005 | PORT MEGALAMP 005 | 39101628-0016 | LED FLOOD LIGHT SILVER | Lighting | INFELECT | INFRASTRUCTURE & POWER DISTRIBUTION MAINTENANCE | 1114.7 | 0 | 0 | 0 | 0 | 2 | 0 | 0 | 2 | 0.31 | 3 | 2 | 2 | 12 | LOW | Low | Yes | No | Non-Critical | NON-CRITICAL: risk band LOW (S=3, RPN=12 below HIGH thresholds); routine consumable — failure manageable through normal planning and procurement lead time | 7 | 7802.9
M3808 | PRTMGL-005 | PORT MEGALAMP 005 | PORT MEGALAMP 005 | 39111603-0001 | MEGA TOWER LAMP | Lighting | INFELECT | INFRASTRUCTURE & POWER DISTRIBUTION MAINTENANCE | 0 | 0 | 0 | 0 | 0 | 0 | 1 | 0 | 1 | 0.15 | 3 | 2 | 2 | 12 | LOW | Low | Yes | No | Non-Critical | NON-CRITICAL: risk band LOW (S=3, RPN=12 below HIGH thresholds); routine consumable — failure manageable through normal planning and procurement lead time | 0 | 0
M3809 | PRTMGL-006 | PORT MEGALAMP 006 | PORT MEGALAMP 006 | 31151505-0033 | WIRE ROPE 6 MM | Cable / Wiring Accessory | INFELECT | INFRASTRUCTURE & POWER DISTRIBUTION MAINTENANCE | 0.98 | 0 | 0 | 0 | 0 | 0 | 0 | 75 | 75 | 11.54 | 5 | 8 | 5 | 200 | HIGH | Low | Yes | No | Critical | CRITICAL: risk band HIGH per IEC 60812 / FMEA CHPP Rev 3 (S=5, RPN=200; band criterion S≥9 or RPN≥200) | 1765 | 1729.7
M3810 | PRTMGL-006 | PORT MEGALAMP 006 | PORT MEGALAMP 006 | 39101628-0016 | LED FLOOD LIGHT SILVER | Lighting | INFELECT | INFRASTRUCTURE & POWER DISTRIBUTION MAINTENANCE | 1114.7 | 0 | 0 | 0 | 0 | 0 | 0 | 5 | 5 | 0.77 | 3 | 3 | 2 | 18 | LOW | Low | Yes | No | Non-Critical | NON-CRITICAL: risk band LOW (S=3, RPN=18 below HIGH thresholds); routine consumable — failure manageable through normal planning and procurement lead time | 7 | 7802.9
M3811 | PRTMGL-006 | PORT MEGALAMP 006 | PORT MEGALAMP 006 | 53102504-0002 | DOTTING GLOVES OR MITTENS | PPE / Safety Item | INFELECT | INFRASTRUCTURE & POWER DISTRIBUTION MAINTENANCE | 1.95 | 0 | 0 | 0 | 0 | 0 | 3 | 0 | 3 | 0.46 | 2 | 3 | 1 | 6 | LOW | Low | Yes | No | Non-Critical | NON-CRITICAL: risk band LOW (S=2, RPN=6 below HIGH thresholds); routine consumable — failure manageable through normal planning and procurement lead time | 786 | 1532.7
M3812 | PRTMGL-009 | PORT MEGALAMP 009 | PORT MEGALAMP 009 | 26121600-0008 | SPLICING CABLE_LV92-A4 | Cable / Wiring Accessory | INFELECT | INFRASTRUCTURE & POWER DISTRIBUTION MAINTENANCE | 101.99 | 0 | 0 | 0 | 0 | 0 | 2 | 0 | 2 | 0.31 | 5 | 2 | 5 | 50 | LOW | Low | Yes | No | Non-Critical | NON-CRITICAL: risk band LOW (S=5, RPN=50 below HIGH thresholds); routine consumable — failure manageable through normal planning and procurement lead time | 6 | 611.94
M3813 | PRTMGL-009 | PORT MEGALAMP 009 | PORT MEGALAMP 009 | 31201525-0060 | TAPE ISOLATION SCOTCH 23 BLACK | Tools / Workshop Consumable | INFELECT | INFRASTRUCTURE & POWER DISTRIBUTION MAINTENANCE | 5.88 | 0 | 0 | 0 | 0 | 0 | 1 | 0 | 1 | 0.15 | 2 | 2 | 1 | 4 | LOW | Low | Yes | No | Non-Critical | NON-CRITICAL: risk band LOW (S=2, RPN=4 below HIGH thresholds); routine consumable — failure manageable through normal planning and procurement lead time | 7 | 41.16
M3814 | PRTMGL-010 | PORT MEGALAMP 010 | PORT MEGALAMP 010 | 31151505-0033 | WIRE ROPE 6 MM | Cable / Wiring Accessory | INFELECT | INFRASTRUCTURE & POWER DISTRIBUTION MAINTENANCE | 0.98 | 0 | 0 | 0 | 0 | 0 | 80 | 0 | 80 | 12.31 | 5 | 8 | 5 | 200 | HIGH | Low | Yes | No | Critical | CRITICAL: risk band HIGH per IEC 60812 / FMEA CHPP Rev 3 (S=5, RPN=200; band criterion S≥9 or RPN≥200) | 1765 | 1729.7
M3815 | PRTMGL-011 | PORT MEGALAMP 011 | PORT MEGALAMP 011 | 26121613-0045 | NYY 4COREX16MM STRANDED | General Spare Part | INFELECT | INFRASTRUCTURE & POWER DISTRIBUTION MAINTENANCE | 7.35 | 0 | 0 | 0 | 0 | 0 | 70 | 0 | 70 | 10.77 | 5 | 8 | 5 | 200 | HIGH | Low | No | No | Critical | CRITICAL: risk band HIGH per IEC 60812 / FMEA CHPP Rev 3 (S=5, RPN=200; band criterion S≥9 or RPN≥200) | 0 | 0
M3816 | PRTMGL-012 | PORT MEGALAMP 012 | PORT MEGALAMP 012 | 26121613-0045 | NYY 4COREX16MM STRANDED | General Spare Part | INFELECT | INFRASTRUCTURE & POWER DISTRIBUTION MAINTENANCE | 7.35 | 0 | 0 | 0 | 0 | 0 | 70 | 0 | 70 | 10.77 | 5 | 8 | 5 | 200 | HIGH | Low | No | No | Critical | CRITICAL: risk band HIGH per IEC 60812 / FMEA CHPP Rev 3 (S=5, RPN=200; band criterion S≥9 or RPN≥200) | 0 | 0
M3817 | PRTMGL-013 | PORT MEGALAMP 013 | PORT MEGALAMP 013 | 26121613-0043 | NYY 4COREX6MM STRANDED | General Spare Part | INFELECT | INFRASTRUCTURE & POWER DISTRIBUTION MAINTENANCE | 4.07 | 0 | 0 | 0 | 0 | 0 | 300 | 0 | 300 | 46.15 | 5 | 10 | 5 | 250 | HIGH | Low | No | No | Critical | CRITICAL: risk band HIGH per IEC 60812 / FMEA CHPP Rev 3 (S=5, RPN=250; band criterion S≥9 or RPN≥200) | 0 | 0
M3818 | PRTMGL-013 | PORT MEGALAMP 013 | PORT MEGALAMP 013 | 26121613-0045 | NYY 4COREX16MM STRANDED | General Spare Part | INFELECT | INFRASTRUCTURE & POWER DISTRIBUTION MAINTENANCE | 7.35 | 0 | 0 | 0 | 0 | 0 | 70 | 0 | 70 | 10.77 | 5 | 8 | 5 | 200 | HIGH | Low | No | No | Critical | CRITICAL: risk band HIGH per IEC 60812 / FMEA CHPP Rev 3 (S=5, RPN=200; band criterion S≥9 or RPN≥200) | 0 | 0
M3819 | PRTMGL-014 | PORT MEGALAMP 014 | PORT MEGALAMP 014 | 26121613-0045 | NYY 4COREX16MM STRANDED | General Spare Part | INFELECT | INFRASTRUCTURE & POWER DISTRIBUTION MAINTENANCE | 7.35 | 0 | 0 | 0 | 0 | 0 | 70 | 0 | 70 | 10.77 | 5 | 8 | 5 | 200 | HIGH | Low | No | No | Critical | CRITICAL: risk band HIGH per IEC 60812 / FMEA CHPP Rev 3 (S=5, RPN=200; band criterion S≥9 or RPN≥200) | 0 | 0
M3820 | PRTMGL-015 | PORT MEGALAMP 015 | PORT MEGALAMP 015 | 39101628-0016 | LED FLOOD LIGHT SILVER | Lighting | INFELECT | INFRASTRUCTURE & POWER DISTRIBUTION MAINTENANCE | 1114.7 | 0 | 0 | 0 | 0 | 0 | 0 | 3 | 3 | 0.46 | 3 | 3 | 2 | 18 | LOW | Low | Yes | No | Non-Critical | NON-CRITICAL: risk band LOW (S=3, RPN=18 below HIGH thresholds); routine consumable — failure manageable through normal planning and procurement lead time | 7 | 7802.9
M3821 | PRTMGL-016 | PORT MEGALAMP 016 | PORT MEGALAMP 016 | 23153420-0001 | SLI-L4 CABLE TIE 7.0x460 | Bearing | INFELECT | INFRASTRUCTURE & POWER DISTRIBUTION MAINTENANCE | 6 | 0 | 0 | 0 | 0 | 0 | 4 | 0 | 4 | 0.62 | 7 | 3 | 4 | 84 | LOW | Low | No | No | Non-Critical | NON-CRITICAL: risk band LOW (S=7, RPN=84 below HIGH thresholds); failure manageable through normal planning and procurement lead time | 56 | 336
M3822 | PRTMGL-016 | PORT MEGALAMP 016 | PORT MEGALAMP 016 | 26121613-0042 | NYY 4COREX4MM STRANDED | General Spare Part | INFELECT | INFRASTRUCTURE & POWER DISTRIBUTION MAINTENANCE | 2.64 | 0 | 0 | 0 | 0 | 0 | 50 | 0 | 50 | 7.69 | 5 | 7 | 5 | 175 | MEDIUM | Low | No | No | Non-Critical | NON-CRITICAL: risk band MEDIUM (S=5, RPN=175 below HIGH thresholds); failure manageable through normal planning and procurement lead time | 0 | 0
M3823 | PRTMGL-016 | PORT MEGALAMP 016 | PORT MEGALAMP 016 | 27112838-0002 | CUTTING DISC DIA 5 INCH | Welding / Cutting Consumable | INFELECT | INFRASTRUCTURE & POWER DISTRIBUTION MAINTENANCE | 1.83 | 0 | 0 | 0 | 0 | 0 | 10 | 0 | 10 | 1.54 | 3 | 5 | 1 | 15 | LOW | Low | Yes | No | Non-Critical | NON-CRITICAL: risk band LOW (S=3, RPN=15 below HIGH thresholds); routine consumable — failure manageable through normal planning and procurement lead time | 40 | 73.2
M3824 | PRTMGL-016 | PORT MEGALAMP 016 | PORT MEGALAMP 016 | 31201502-0002 | TAPE ELECTRICAL RED 0.18MMX19MMX20MTR | Tools / Workshop Consumable | INFELECT | INFRASTRUCTURE & POWER DISTRIBUTION MAINTENANCE | 3.5 | 0 | 0 | 0 | 0 | 0 | 4 | 0 | 4 | 0.62 | 2 | 3 | 1 | 6 | LOW | Low | Yes | No | Non-Critical | NON-CRITICAL: risk band LOW (S=2, RPN=6 below HIGH thresholds); routine consumable — failure manageable through normal planning and procurement lead time | 0 | 0
M3825 | PRTMGL-016 | PORT MEGALAMP 016 | PORT MEGALAMP 016 | 31201534-0006 | RUBBER TAPE UNIBEL BLACK 1 ROLL | Pipe / Fitting / Structural | INFELECT | INFRASTRUCTURE & POWER DISTRIBUTION MAINTENANCE | 0.56 | 0 | 0 | 0 | 0 | 0 | 4 | 0 | 4 | 0.62 | 7 | 3 | 9 | 189 | MEDIUM | Low | Yes | No | Non-Critical | NON-CRITICAL: risk band MEDIUM (S=7, RPN=189 below HIGH thresholds); routine consumable — failure manageable through normal planning and procurement lead time | 72 | 40.32
M3826 | PRTMGL-016 | PORT MEGALAMP 016 | PORT MEGALAMP 016 | 39101628-0016 | LED FLOOD LIGHT SILVER | Lighting | INFELECT | INFRASTRUCTURE & POWER DISTRIBUTION MAINTENANCE | 1114.7 | 0 | 0 | 0 | 0 | 0 | 0 | 1 | 1 | 0.15 | 3 | 2 | 2 | 12 | LOW | Low | Yes | No | Non-Critical | NON-CRITICAL: risk band LOW (S=3, RPN=12 below HIGH thresholds); routine consumable — failure manageable through normal planning and procurement lead time | 7 | 7802.9
M3827 | PRTMGL-016 | PORT MEGALAMP 016 | PORT MEGALAMP 016 | 39111603-0001 | MEGA TOWER LAMP | Lighting | INFELECT | INFRASTRUCTURE & POWER DISTRIBUTION MAINTENANCE | 0 | 0 | 0 | 0 | 0 | 0 | 3 | 0 | 3 | 0.46 | 3 | 3 | 2 | 18 | LOW | Low | Yes | No | Non-Critical | NON-CRITICAL: risk band LOW (S=3, RPN=18 below HIGH thresholds); routine consumable — failure manageable through normal planning and procurement lead time | 0 | 0
M3828 | PRTMGL-016 | PORT MEGALAMP 016 | PORT MEGALAMP 016 | 4"-FLEXOFIT | CUTTING WHEEL | Welding / Cutting Consumable | INFELECT | INFRASTRUCTURE & POWER DISTRIBUTION MAINTENANCE | 1.11 | 0 | 0 | 0 | 0 | 0 | 10 | 0 | 10 | 1.54 | 3 | 5 | 1 | 15 | LOW | Low | Yes | No | Non-Critical | NON-CRITICAL: risk band LOW (S=3, RPN=15 below HIGH thresholds); routine consumable — failure manageable through normal planning and procurement lead time | 0 | 0
M3829 | PRTMGL-017 | PORT MEGALAMP 017 | PORT MEGALAMP 017 | 39101628-0016 | LED FLOOD LIGHT SILVER | Lighting | INFELECT | INFRASTRUCTURE & POWER DISTRIBUTION MAINTENANCE | 1114.7 | 0 | 0 | 0 | 0 | 0 | 0 | 3 | 3 | 0.46 | 3 | 3 | 2 | 18 | LOW | Low | Yes | No | Non-Critical | NON-CRITICAL: risk band LOW (S=3, RPN=18 below HIGH thresholds); routine consumable — failure manageable through normal planning and procurement lead time | 7 | 7802.9
M3830 | PRTMGL-017 | PORT MEGALAMP 017 | PORT MEGALAMP 017 | LC1D40M7C | CONTACTOR_40A_220VAC COIL | Electrical Control / Protection | INFELECT | INFRASTRUCTURE & POWER DISTRIBUTION MAINTENANCE | 36.72 | 0 | 0 | 0 | 0 | 0 | 1 | 0 | 1 | 0.15 | 8 | 2 | 8 | 128 | MEDIUM | Low | No | No | Non-Critical | NON-CRITICAL: risk band MEDIUM (S=8, RPN=128 below HIGH thresholds); failure manageable through normal planning and procurement lead time | 1 | 36.72
M3831 | PRTMGL-019 | PORT MEGALAMP 019 | PORT MEGALAMP 019 | 39101628-0016 | LED FLOOD LIGHT SILVER | Lighting | INFELECT | INFRASTRUCTURE & POWER DISTRIBUTION MAINTENANCE | 1114.7 | 0 | 0 | 0 | 0 | 2 | 0 | 0 | 2 | 0.31 | 3 | 2 | 2 | 12 | LOW | Low | Yes | No | Non-Critical | NON-CRITICAL: risk band LOW (S=3, RPN=12 below HIGH thresholds); routine consumable — failure manageable through normal planning and procurement lead time | 7 | 7802.9
M3832 | PRTMGL-020 | PORT MEGALAMP 020 | PORT MEGALAMP 020 | 26121613-0042 | NYY 4COREX4MM STRANDED | General Spare Part | INFELECT | INFRASTRUCTURE & POWER DISTRIBUTION MAINTENANCE | 2.64 | 0 | 0 | 0 | 0 | 0 | 30 | 0 | 30 | 4.62 | 5 | 7 | 5 | 175 | MEDIUM | Low | No | No | Non-Critical | NON-CRITICAL: risk band MEDIUM (S=5, RPN=175 below HIGH thresholds); failure manageable through normal planning and procurement lead time | 0 | 0
M3833 | PRTMGL-020 | PORT MEGALAMP 020 | PORT MEGALAMP 020 | 39101628-0016 | LED FLOOD LIGHT SILVER | Lighting | INFELECT | INFRASTRUCTURE & POWER DISTRIBUTION MAINTENANCE | 1114.7 | 0 | 0 | 0 | 0 | 2 | 0 | 3 | 5 | 0.77 | 3 | 3 | 2 | 18 | LOW | Low | Yes | No | Non-Critical | NON-CRITICAL: risk band LOW (S=3, RPN=18 below HIGH thresholds); routine consumable — failure manageable through normal planning and procurement lead time | 7 | 7802.9
M3834 | PRTMGL-020 | PORT MEGALAMP 020 | PORT MEGALAMP 020 | 39111603-0001 | MEGA TOWER LAMP | Lighting | INFELECT | INFRASTRUCTURE & POWER DISTRIBUTION MAINTENANCE | 0 | 0 | 0 | 0 | 0 | 0 | 4 | 0 | 4 | 0.62 | 3 | 3 | 2 | 18 | LOW | Low | Yes | No | Non-Critical | NON-CRITICAL: risk band LOW (S=3, RPN=18 below HIGH thresholds); routine consumable — failure manageable through normal planning and procurement lead time | 0 | 0
M3835 | PSELEC-001 |  | PORT ELECTRICAL SYSTEM | 15121514-0001 | SPRAY LUBRICANTS 1 CANS | Lubricant / Oil / Coolant | INFELECT | INFRASTRUCTURE & POWER DISTRIBUTION MAINTENANCE | 16.77 | 0 | 0 | 0 | 0 | 0 | 0 | 18 | 18 | 2.77 | 5 | 6 | 3 | 90 | LOW | Low | Yes | No | Non-Critical | NON-CRITICAL: risk band LOW (S=5, RPN=90 below HIGH thresholds); routine consumable — failure manageable through normal planning and procurement lead time | 0 | 0
M3836 | PSELEC-001 |  | PORT ELECTRICAL SYSTEM | 26121613-0022 | SINGLE CORE NYAF 1X70 MM, BLACK | General Spare Part | PRTELECT | PORT BARGE LOADER CONVEYOR | 14.65 | 0 | 0 | 50 | 0 | 0 | 0 | 0 | 50 | 7.69 | 5 | 7 | 5 | 175 | MEDIUM | Low | No | No | Non-Critical | NON-CRITICAL: risk band MEDIUM (S=5, RPN=175 below HIGH thresholds); failure manageable through normal planning and procurement lead time | 231 | 3384.15
M3837 | PSELEC-001 |  | PORT ELECTRICAL SYSTEM | 31201525-0002 | VINYL TAPE 35RED | Tools / Workshop Consumable | PRTELECT | PORT BARGE LOADER CONVEYOR | 3.34 | 0 | 0 | 0 | 10 | 0 | 0 | 0 | 10 | 1.54 | 2 | 5 | 1 | 10 | LOW | Low | Yes | No | Non-Critical | NON-CRITICAL: risk band LOW (S=2, RPN=10 below HIGH thresholds); routine consumable — failure manageable through normal planning and procurement lead time | 0 | 0
M3838 | PSELEC-001 |  | PORT ELECTRICAL SYSTEM | 31201534-0001 | RUBBER TAPE BLACK 1 ROLL | Pipe / Fitting / Structural | PRTELECT | PORT BARGE LOADER CONVEYOR | 3.39 | 0 | 0 | 16 | 0 | 0 | 0 | 0 | 16 | 2.46 | 7 | 5 | 9 | 315 | HIGH | Low | Yes | No | Critical | CRITICAL: risk band HIGH per IEC 60812 / FMEA CHPP Rev 3 (S=7, RPN=315; band criterion S≥9 or RPN≥200) | 112 | 379.68
M3839 | PSELEC-001 |  | PORT ELECTRICAL SYSTEM | 31201534-0006 | RUBBER TAPE UNIBEL BLACK 1 ROLL | Pipe / Fitting / Structural | PRTELECT | PORT BARGE LOADER CONVEYOR | 0.56 | 0 | 0 | 20 | 0 | 0 | 0 | 0 | 20 | 3.08 | 7 | 6 | 9 | 378 | HIGH | Low | Yes | No | Critical | CRITICAL: risk band HIGH per IEC 60812 / FMEA CHPP Rev 3 (S=7, RPN=378; band criterion S≥9 or RPN≥200) | 72 | 40.32
M3840 | PSELEC-001 |  | PORT ELECTRICAL SYSTEM | 39121405-0033 | UNINSULATED CABLE LUG SC 70-10 COPPER | Cable / Wiring Accessory | PRTELECT | PORT BARGE LOADER CONVEYOR | 61.17 | 0 | 0 | 1 | 0 | 0 | 0 | 0 | 1 | 0.15 | 5 | 2 | 5 | 50 | LOW | Low | Yes | No | Non-Critical | NON-CRITICAL: risk band LOW (S=5, RPN=50 below HIGH thresholds); routine consumable — failure manageable through normal planning and procurement lead time | 35 | 2140.95
M3841 | PSELEC-001 |  | PORT ELECTRICAL SYSTEM | 39121405-0037 | VERBENDING SOCK CONNECTOR L-70 MM DOVE | General Spare Part | PRTELECT | PORT BARGE LOADER CONVEYOR | 1.07 | 0 | 0 | 80 | 0 | 0 | 0 | 0 | 80 | 12.31 | 5 | 8 | 5 | 200 | HIGH | Low | No | No | Critical | CRITICAL: risk band HIGH per IEC 60812 / FMEA CHPP Rev 3 (S=5, RPN=200; band criterion S≥9 or RPN≥200) | 420 | 449.4
M3842 | PSELEC-001 |  | PORT ELECTRICAL SYSTEM | 39121703-0018 | CABLE TIES CV 292 - 300MM; TYRAP | Cable / Wiring Accessory | PRTELECT | PORT BARGE LOADER CONVEYOR | 4.5 | 0 | 0 | 20 | 0 | 0 | 0 | 0 | 20 | 3.08 | 5 | 6 | 5 | 150 | MEDIUM | Low | Yes | No | Non-Critical | NON-CRITICAL: risk band MEDIUM (S=5, RPN=150 below HIGH thresholds); routine consumable — failure manageable through normal planning and procurement lead time | 18 | 81
M3843 | PSELEC-001 |  | PORT ELECTRICAL SYSTEM | 47131825-0001 | CONTACT SURFACE CLEANERS 1 CAN - CRC | Chemical / Adhesive / Sealant | PRTELECT | PORT BARGE LOADER CONVEYOR | 5.67 | 0 | 0 | 10 | 0 | 0 | 0 | 0 | 10 | 1.54 | 4 | 5 | 2 | 40 | LOW | Low | Yes | No | Non-Critical | NON-CRITICAL: risk band LOW (S=4, RPN=40 below HIGH thresholds); routine consumable — failure manageable through normal planning and procurement lead time | 0 | 0
M3844 | PSELEC-001 |  | PORT ELECTRICAL SYSTEM | 713110 | CABLE TIES (2.5MMX100MM) | Cable / Wiring Accessory | PRTELECT | PORT BARGE LOADER CONVEYOR | 2.07 | 0 | 0 | 20 | 0 | 0 | 0 | 0 | 20 | 3.08 | 5 | 6 | 5 | 150 | MEDIUM | Low | Yes | No | Non-Critical | NON-CRITICAL: risk band MEDIUM (S=5, RPN=150 below HIGH thresholds); routine consumable — failure manageable through normal planning and procurement lead time | 19 | 39.33
M3845 | PSELEC-002 |  | TUHUP CAMP ELECTRICAL SYSTEM | 31201534-0001 | RUBBER TAPE BLACK 1 ROLL | Pipe / Fitting / Structural | INFELECT | INFRASTRUCTURE & POWER DISTRIBUTION MAINTENANCE | 3.39 | 0 | 0 | 10 | 0 | 0 | 0 | 0 | 10 | 1.54 | 7 | 5 | 9 | 315 | HIGH | Low | Yes | No | Critical | CRITICAL: risk band HIGH per IEC 60812 / FMEA CHPP Rev 3 (S=7, RPN=315; band criterion S≥9 or RPN≥200) | 112 | 379.68
M3846 | PSELEC-006 |  | CHPP ELECTRICAL SYSTEM | 26111710-0001 | 12V 9AH BATTERY | Battery | CPPELECT | COAL HANDLING AND PREPARATION PLANT | 42.14 | 0 | 0 | 48 | 0 | 0 | 0 | 0 | 48 | 7.38 | 6 | 7 | 4 | 168 | MEDIUM | Low | Yes | No | Non-Critical | NON-CRITICAL: risk band MEDIUM (S=6, RPN=168 below HIGH thresholds); routine consumable — failure manageable through normal planning and procurement lead time | 24 | 1011.36
M3847 | PSELEC-006 |  | CHPP ELECTRICAL SYSTEM | 31201600-0001 | ADHESIVES ALTECO | Chemical / Adhesive / Sealant | CPPELECT | COAL HANDLING AND PREPARATION PLANT | 0.32 | 0 | 0 | 0 | 0 | 0 | 5 | 0 | 5 | 0.77 | 4 | 3 | 2 | 24 | LOW | Low | Yes | No | Non-Critical | NON-CRITICAL: risk band LOW (S=4, RPN=24 below HIGH thresholds); routine consumable — failure manageable through normal planning and procurement lead time | 0 | 0
M3848 | PSELEC-006 |  | CHPP ELECTRICAL SYSTEM | 39121623-0003 | FUSE BASE 32A + FUSE LINK 6A | Electrical Control / Protection | CPPELECT | COAL HANDLING AND PREPARATION PLANT | 41.58 | 0 | 0 | 2 | 0 | 0 | 0 | 0 | 2 | 0.31 | 8 | 2 | 8 | 128 | MEDIUM | Low | No | No | Non-Critical | NON-CRITICAL: risk band MEDIUM (S=8, RPN=128 below HIGH thresholds); failure manageable through normal planning and procurement lead time | 1 | 41.58
M3849 | PSELEC-006 |  | CHPP ELECTRICAL SYSTEM | 39121703-0013 | CABLE TIES 250MM | Cable / Wiring Accessory | CPPELECT | COAL HANDLING AND PREPARATION PLANT | 1.48 | 0 | 1 | 0 | 0 | 0 | 0 | 0 | 1 | 0.15 | 5 | 2 | 5 | 50 | LOW | Low | Yes | No | Non-Critical | NON-CRITICAL: risk band LOW (S=5, RPN=50 below HIGH thresholds); routine consumable — failure manageable through normal planning and procurement lead time | 0 | 0
M3850 | PSELEC-006 |  | CHPP ELECTRICAL SYSTEM | 39122300-0006 | MINIATURE PLUG-IN RELAY_14PIN_24VDC_6A | Electrical Control / Protection | CPPELECT | COAL HANDLING AND PREPARATION PLANT | 6.23 | 0 | 0 | 2 | 0 | 0 | 0 | 0 | 2 | 0.31 | 8 | 2 | 8 | 128 | MEDIUM | Low | No | No | Non-Critical | NON-CRITICAL: risk band MEDIUM (S=8, RPN=128 below HIGH thresholds); failure manageable through normal planning and procurement lead time | 0 | 0
M3851 | PSELEC-006 |  | CHPP ELECTRICAL SYSTEM | 8PQ9106-8AA75 | INTERNAL CONTACT HOUSING 8PQ9106-8AA75 | General Spare Part | CPPELECT | COAL HANDLING AND PREPARATION PLANT | 0 | 0 | 0 | 3 | 0 | 0 | 0 | 0 | 3 | 0.46 | 5 | 3 | 5 | 75 | LOW | Low | No | No | Non-Critical | NON-CRITICAL: risk band LOW (S=5, RPN=75 below HIGH thresholds); failure manageable through normal planning and procurement lead time | 197 | 0
M3852 | PSELEC-006 |  | CHPP ELECTRICAL SYSTEM | 8PQ9201-3AA83 | CONT FINGER OUTG FEEDER 8PQ9201-3AA83 | General Spare Part | CPPELECT | COAL HANDLING AND PREPARATION PLANT | 0 | 0 | 0 | 6 | 0 | 0 | 0 | 0 | 6 | 0.92 | 5 | 4 | 5 | 100 | MEDIUM | Low | No | No | Non-Critical | NON-CRITICAL: risk band MEDIUM (S=5, RPN=100 below HIGH thresholds); failure manageable through normal planning and procurement lead time | 64 | 0
M3853 | PSELEC-006 |  | CHPP ELECTRICAL SYSTEM | WES309L-32MM | STAINLESS WELDING WIRE WELDSKILL 309 L | Cable / Wiring Accessory | CPPELECT | COAL HANDLING AND PREPARATION PLANT | 50.52 | 0 | 0 | 0 | 0 | 0 | 1 | 0 | 1 | 0.15 | 5 | 2 | 5 | 50 | LOW | Low | Yes | No | Non-Critical | NON-CRITICAL: risk band LOW (S=5, RPN=50 below HIGH thresholds); routine consumable — failure manageable through normal planning and procurement lead time | 6 | 303.12
M3854 | PSINST-006 |  | CHPP INSTRUMENT SYSTEM | 153035 | FESTO QS.12 | General Spare Part | CPPELECT | COAL HANDLING AND PREPARATION PLANT | 5.97 | 0 | 0 | 0 | 0 | 0 | 2 | 0 | 2 | 0.31 | 5 | 2 | 5 | 50 | LOW | Low | No | No | Non-Critical | NON-CRITICAL: risk band LOW (S=5, RPN=50 below HIGH thresholds); failure manageable through normal planning and procurement lead time | 14 | 83.58
M3855 | PSINST-006 |  | CHPP INSTRUMENT SYSTEM | 20101700-0145 | PRESSURE TRANSMITTERS - STANDARD | Sensor / Instrument | CPPINSTR | COAL HANDLING AND PREPARATION PLANT | 1967.45 | 0 | 0 | 1 | 0 | 0 | 0 | 0 | 1 | 0.15 | 6 | 2 | 7 | 84 | LOW | Low | No | No | Non-Critical | NON-CRITICAL: risk band LOW (S=6, RPN=84 below HIGH thresholds); failure manageable through normal planning and procurement lead time | 8 | 15739.6
M3856 | PSINST-006 |  | CHPP INSTRUMENT SYSTEM | 23153420-0001 | SLI-L4 CABLE TIE 7.0x460 | Bearing | CPPINSTR | COAL HANDLING AND PREPARATION PLANT | 6 | 300 | 0 | 0 | 0 | 0 | 0 | 0 | 300 | 46.15 | 7 | 10 | 4 | 280 | HIGH | Low | No | No | Critical | CRITICAL: risk band HIGH per IEC 60812 / FMEA CHPP Rev 3 (S=7, RPN=280; band criterion S≥9 or RPN≥200) | 56 | 336
M3857 | PSINST-006 |  | CHPP INSTRUMENT SYSTEM | 24141506-0004 | TARPAULINS 4X6M | General Spare Part | INFELECT | INFRASTRUCTURE & POWER DISTRIBUTION MAINTENANCE | 36.47 | 0 | 0 | 2 | 0 | 0 | 0 | 0 | 2 | 0.31 | 5 | 2 | 5 | 50 | LOW | Low | No | No | Non-Critical | NON-CRITICAL: risk band LOW (S=5, RPN=50 below HIGH thresholds); failure manageable through normal planning and procurement lead time | 0 | 0
M3858 | PSINST-006 |  | CHPP INSTRUMENT SYSTEM | 26121613-0046 | NYY 4COREX25MM STRANDED | General Spare Part | INFELECT | INFRASTRUCTURE & POWER DISTRIBUTION MAINTENANCE | 12.64 | 0 | 0 | 350 | 0 | 0 | 0 | 0 | 350 | 53.85 | 5 | 10 | 5 | 250 | HIGH | Low | No | No | Critical | CRITICAL: risk band HIGH per IEC 60812 / FMEA CHPP Rev 3 (S=5, RPN=250; band criterion S≥9 or RPN≥200) | 100 | 1264
M3859 | PSINST-006 |  | CHPP INSTRUMENT SYSTEM | 27131603-0003 | INSTRUMENT AIR DISTRIBUTION MANIFOLD | General Spare Part | CPPINSTR | COAL HANDLING AND PREPARATION PLANT | 949.51 | 1 | 0 | 0 | 0 | 0 | 0 | 0 | 1 | 0.15 | 5 | 2 | 5 | 50 | LOW | Low | No | No | Non-Critical | NON-CRITICAL: risk band LOW (S=5, RPN=50 below HIGH thresholds); failure manageable through normal planning and procurement lead time | 0 | 0
M3860 | PSINST-006 |  | CHPP INSTRUMENT SYSTEM | 31411900-0022 | PLC BATTERY BACKUP | Electrical Control / Protection | CPPINSTR | COAL HANDLING AND PREPARATION PLANT | 29.25 | 0 | 0 | 2 | 0 | 0 | 0 | 0 | 2 | 0.31 | 8 | 2 | 8 | 128 | MEDIUM | Low | No | No | Non-Critical | NON-CRITICAL: risk band MEDIUM (S=8, RPN=128 below HIGH thresholds); failure manageable through normal planning and procurement lead time | 2 | 58.5
M3861 | PSINST-006 |  | CHPP INSTRUMENT SYSTEM | 32121600-0001 | SIMATIC DP RS485 terminating resistor | General Spare Part | CPPINSTR | COAL HANDLING AND PREPARATION PLANT | 1302.24 | 2 | 0 | 0 | 0 | 0 | 0 | 0 | 2 | 0.31 | 5 | 2 | 5 | 50 | LOW | Low | No | No | Non-Critical | NON-CRITICAL: risk band LOW (S=5, RPN=50 below HIGH thresholds); failure manageable through normal planning and procurement lead time | 7 | 9115.68
M3862 | PSINST-006 |  | CHPP INSTRUMENT SYSTEM | 32151703-0004 | G12 OLM MM FIBRE - COPPER CONVERTER | General Spare Part | CPPINSTR | COAL HANDLING AND PREPARATION PLANT | 1021.19 | 1 | 0 | 0 | 0 | 0 | 0 | 0 | 1 | 0.15 | 5 | 2 | 5 | 50 | LOW | Low | No | No | Non-Critical | NON-CRITICAL: risk band LOW (S=5, RPN=50 below HIGH thresholds); failure manageable through normal planning and procurement lead time | 1 | 1021.19
M3863 | PSINST-006 |  | CHPP INSTRUMENT SYSTEM | 39121004-0003 | SITOP PSU100S 24 V/10 A | General Spare Part | CPPELECT | COAL HANDLING AND PREPARATION PLANT | 366.06 | 0 | 0 | 0 | 0 | 1 | 0 | 0 | 1 | 0.15 | 5 | 2 | 5 | 50 | LOW | Low | No | No | Non-Critical | NON-CRITICAL: risk band LOW (S=5, RPN=50 below HIGH thresholds); failure manageable through normal planning and procurement lead time | 2 | 732.12
M3864 | PSINST-006 |  | CHPP INSTRUMENT SYSTEM | 39121703-0013 | CABLE TIES 250MM | Cable / Wiring Accessory | CPPINSTR | COAL HANDLING AND PREPARATION PLANT | 1.48 | 0 | 1 | 0 | 0 | 0 | 0 | 0 | 1 | 0.15 | 5 | 2 | 5 | 50 | LOW | Low | Yes | No | Non-Critical | NON-CRITICAL: risk band LOW (S=5, RPN=50 below HIGH thresholds); routine consumable — failure manageable through normal planning and procurement lead time | 0 | 0
M3865 | PSINST-006 |  | CHPP INSTRUMENT SYSTEM | 39122000-0008 | PROFIBUS PLUG WITH PG | Cable / Wiring Accessory | CPPELECT | COAL HANDLING AND PREPARATION PLANT | 121.95 | 5 | 0 | 0 | 0 | 0 | 0 | 0 | 5 | 0.77 | 5 | 3 | 5 | 75 | LOW | Low | Yes | No | Non-Critical | NON-CRITICAL: risk band LOW (S=5, RPN=75 below HIGH thresholds); routine consumable — failure manageable through normal planning and procurement lead time | 5 | 609.75
M3866 | PSINST-006 |  | CHPP INSTRUMENT SYSTEM | 39122200-0006 | YT1000RDN122S01 – YT1000R+PTM POSITIONER | General Spare Part | CPPINSTR | COAL HANDLING AND PREPARATION PLANT | 2168.99 | 1 | 0 | 0 | 0 | 0 | 0 | 0 | 1 | 0.15 | 5 | 2 | 5 | 50 | LOW | Low | No | No | Non-Critical | NON-CRITICAL: risk band LOW (S=5, RPN=50 below HIGH thresholds); failure manageable through normal planning and procurement lead time | 0 | 0
M3867 | PSINST-006 |  | CHPP INSTRUMENT SYSTEM | 39122200-0044 | SWITCH TILT 20-39-25 P/N. 010306 | Sensor / Instrument | CPPINSTR | COAL HANDLING AND PREPARATION PLANT | 707.78 | 0 | 0 | 0 | 1 | 0 | 0 | 0 | 1 | 0.15 | 6 | 2 | 7 | 84 | LOW | Low | No | No | Non-Critical | NON-CRITICAL: risk band LOW (S=6, RPN=84 below HIGH thresholds); failure manageable through normal planning and procurement lead time | 6 | 4246.68
M3868 | PSINST-006 |  | CHPP INSTRUMENT SYSTEM | 39122213-0002 | LIMIT SWITCH | Sensor / Instrument | CPPINSTR | COAL HANDLING AND PREPARATION PLANT | 421.03 | 1 | 0 | 0 | 0 | 0 | 0 | 0 | 1 | 0.15 | 6 | 2 | 7 | 84 | LOW | Low | No | No | Non-Critical | NON-CRITICAL: risk band LOW (S=6, RPN=84 below HIGH thresholds); failure manageable through normal planning and procurement lead time | 0 | 0
M3869 | PSINST-006 |  | CHPP INSTRUMENT SYSTEM | 40141603-0003 | BALL ACTUATED SCREWED 25MM-SS TYPE223 | Fastener | CPPINSTR | COAL HANDLING AND PREPARATION PLANT | 280.74 | 1 | 0 | 0 | 0 | 0 | 0 | 0 | 1 | 0.15 | 4 | 2 | 3 | 24 | LOW | Low | Yes | No | Non-Critical | NON-CRITICAL: risk band LOW (S=4, RPN=24 below HIGH thresholds); routine consumable — failure manageable through normal planning and procurement lead time | 4 | 1122.96
M3870 | PSINST-006 |  | CHPP INSTRUMENT SYSTEM | 40141603-0017 | B-FLY MANUAL FLANGE 80MM-TRIGGER TYPE411 | Pipe / Fitting / Structural | CPPINSTR | COAL HANDLING AND PREPARATION PLANT | 46.87 | 0 | 1 | 0 | 0 | 0 | 0 | 0 | 1 | 0.15 | 7 | 2 | 9 | 126 | MEDIUM | Low | Yes | No | Non-Critical | NON-CRITICAL: risk band MEDIUM (S=7, RPN=126 below HIGH thresholds); routine consumable — failure manageable through normal planning and procurement lead time | 3 | 140.61
M3871 | PSINST-006 |  | CHPP INSTRUMENT SYSTEM | 40141619-0009 | CONTROL BUTTERFLY VALVE - 150MM | Valve / Gate | CPPINSTR | COAL HANDLING AND PREPARATION PLANT | 4047.1 | 0 | 0 | 0 | 1 | 0 | 0 | 0 | 1 | 0.15 | 6 | 2 | 4 | 48 | LOW | Low | No | No | Non-Critical | NON-CRITICAL: risk band LOW (S=6, RPN=48 below HIGH thresholds); failure manageable through normal planning and procurement lead time | 0 | 0
M3872 | PSINST-006 |  | CHPP INSTRUMENT SYSTEM | 40142002-0002 | DECABON AIR TUBING | General Spare Part | CPPELECT | COAL HANDLING AND PREPARATION PLANT | 5.67 | 0 | 0 | 0 | 0 | 0 | 10 | 0 | 10 | 1.54 | 5 | 5 | 5 | 125 | MEDIUM | Low | No | No | Non-Critical | NON-CRITICAL: risk band MEDIUM (S=5, RPN=125 below HIGH thresholds); failure manageable through normal planning and procurement lead time | 189 | 1071.63
M3873 | PSINST-006 |  | CHPP INSTRUMENT SYSTEM | 41111938-0003 | RADAR LEVEL TRANSMITTER VEGAPULS 69 | Sensor / Instrument | CPPINSTR | COAL HANDLING AND PREPARATION PLANT | 3005.01 | 1 | 1 | 1 | 0 | 0 | 1 | 0 | 4 | 0.62 | 6 | 3 | 7 | 126 | MEDIUM | Low | No | No | Non-Critical | NON-CRITICAL: risk band MEDIUM (S=6, RPN=126 below HIGH thresholds); failure manageable through normal planning and procurement lead time | 2 | 6010.02
M3874 | PSINST-006 |  | CHPP INSTRUMENT SYSTEM | 41111938-0005 | RADAR LEVEL TRANSMITTER VEGAPULS 64 | Sensor / Instrument | CPPINSTR | COAL HANDLING AND PREPARATION PLANT | 2744 | 0 | 0 | 1 | 0 | 0 | 0 | 0 | 1 | 0.15 | 6 | 2 | 7 | 84 | LOW | Low | No | No | Non-Critical | NON-CRITICAL: risk band LOW (S=6, RPN=84 below HIGH thresholds); failure manageable through normal planning and procurement lead time | 0 | 0
M3875 | PSINST-006 |  | CHPP INSTRUMENT SYSTEM | 713111 | CABLE TIES (6MMX140MM) | Cable / Wiring Accessory | CPPINSTR | COAL HANDLING AND PREPARATION PLANT | 4.08 | 0 | 1 | 0 | 0 | 0 | 0 | 0 | 1 | 0.15 | 5 | 2 | 5 | 50 | LOW | Low | Yes | No | Non-Critical | NON-CRITICAL: risk band LOW (S=5, RPN=50 below HIGH thresholds); routine consumable — failure manageable through normal planning and procurement lead time | 49 | 199.92
M3876 | PSINST-006 |  | CHPP INSTRUMENT SYSTEM | PS6X-E.2WEH1X | VEGAPULS 6X ELECTRONIC MODULE | Electrical Control / Protection | CPPINSTR | COAL HANDLING AND PREPARATION PLANT | 1442.95 | 0 | 0 | 0 | 1 | 0 | 0 | 0 | 1 | 0.15 | 8 | 2 | 8 | 128 | MEDIUM | Low | No | No | Non-Critical | NON-CRITICAL: risk band MEDIUM (S=8, RPN=128 below HIGH thresholds); failure manageable through normal planning and procurement lead time | 0 | 0
M3877 | PSLGHT-001 |  | PORT AREA LIGHTING POLE | 31151505-0042 | WIRE ROPE 8 MM | Cable / Wiring Accessory | INFELECT | INFRASTRUCTURE & POWER DISTRIBUTION MAINTENANCE | 1.33 | 0 | 0 | 0 | 0 | 0 | 0 | 25 | 25 | 3.85 | 5 | 6 | 5 | 150 | MEDIUM | Low | Yes | No | Non-Critical | NON-CRITICAL: risk band MEDIUM (S=5, RPN=150 below HIGH thresholds); routine consumable — failure manageable through normal planning and procurement lead time | 475 | 631.75
M3878 | PSLGHT-001 |  | PORT AREA LIGHTING POLE | 31161600-0004 | FASTENER BOLT M 10 x 30 GRADE 8.8 | Fastener | INFELECT | INFRASTRUCTURE & POWER DISTRIBUTION MAINTENANCE | 0.16 | 0 | 0 | 0 | 0 | 20 | 0 | 0 | 20 | 3.08 | 4 | 6 | 3 | 72 | LOW | Low | Yes | No | Non-Critical | NON-CRITICAL: risk band LOW (S=4, RPN=72 below HIGH thresholds); routine consumable — failure manageable through normal planning and procurement lead time | 30 | 4.8
M3879 | PSLGHT-001 |  | PORT AREA LIGHTING POLE | 31161600-0008 | FASTENER BOLT M 16 x 75 GRADE 8.8 | Fastener | INFELECT | INFRASTRUCTURE & POWER DISTRIBUTION MAINTENANCE | 0.47 | 0 | 0 | 0 | 0 | 20 | 0 | 0 | 20 | 3.08 | 4 | 6 | 3 | 72 | LOW | Low | Yes | No | Non-Critical | NON-CRITICAL: risk band LOW (S=4, RPN=72 below HIGH thresholds); routine consumable — failure manageable through normal planning and procurement lead time | 39 | 18.33
M3880 | PSLGHT-001 |  | PORT AREA LIGHTING POLE | 31201534-0006 | RUBBER TAPE UNIBEL BLACK 1 ROLL | Pipe / Fitting / Structural | INFELECT | INFRASTRUCTURE & POWER DISTRIBUTION MAINTENANCE | 0.56 | 0 | 0 | 0 | 0 | 10 | 0 | 0 | 10 | 1.54 | 7 | 5 | 9 | 315 | HIGH | Low | Yes | No | Critical | CRITICAL: risk band HIGH per IEC 60812 / FMEA CHPP Rev 3 (S=7, RPN=315; band criterion S≥9 or RPN≥200) | 72 | 40.32
M3881 | PSLGHT-001 |  | PORT AREA LIGHTING POLE | 31211505-0010 | OIL BASED PAINTS_1KG_SUPER WHITE | Lubricant / Oil / Coolant | INFCARPN | INFRASTRUCTURE & POWER DISTRIBUTION MAINTENANCE | 5.77 | 0 | 0 | 5 | 0 | 0 | 0 | 0 | 5 | 0.77 | 5 | 3 | 3 | 45 | LOW | Low | Yes | No | Non-Critical | NON-CRITICAL: risk band LOW (S=5, RPN=45 below HIGH thresholds); routine consumable — failure manageable through normal planning and procurement lead time | 9 | 51.93
M3882 | PSLGHT-001 |  | PORT AREA LIGHTING POLE | 31211507-0002 | SPRAY PAINT BLACK 1 CAN | Chemical / Adhesive / Sealant | INFELECT | INFRASTRUCTURE & POWER DISTRIBUTION MAINTENANCE | 2.51 | 0 | 0 | 0 | 8 | 0 | 0 | 0 | 8 | 1.23 | 4 | 4 | 2 | 32 | LOW | Low | Yes | No | Non-Critical | NON-CRITICAL: risk band LOW (S=4, RPN=32 below HIGH thresholds); routine consumable — failure manageable through normal planning and procurement lead time | 5 | 12.55
M3883 | PSLGHT-001 |  | PORT AREA LIGHTING POLE | 31211507-0005 | SPRAY PAINT WHITE 1 CAN | Chemical / Adhesive / Sealant | INFELECT | INFRASTRUCTURE & POWER DISTRIBUTION MAINTENANCE | 2.64 | 0 | 0 | 0 | 8 | 0 | 0 | 0 | 8 | 1.23 | 4 | 4 | 2 | 32 | LOW | Low | Yes | No | Non-Critical | NON-CRITICAL: risk band LOW (S=4, RPN=32 below HIGH thresholds); routine consumable — failure manageable through normal planning and procurement lead time | 0 | 0
M3884 | PSLGHT-001 |  | PORT AREA LIGHTING POLE | 31211803-0006 | PAINT OR VARNISH THINNERS 5L | Chemical / Adhesive / Sealant | INFCARPN | INFRASTRUCTURE & POWER DISTRIBUTION MAINTENANCE | 15.02 | 0 | 0 | 1 | 0 | 0 | 0 | 0 | 1 | 0.15 | 4 | 2 | 2 | 16 | LOW | Low | Yes | No | Non-Critical | NON-CRITICAL: risk band LOW (S=4, RPN=16 below HIGH thresholds); routine consumable — failure manageable through normal planning and procurement lead time | 0 | 0
M3885 | PSLGHT-001 |  | PORT AREA LIGHTING POLE | 31211904-0007 | PAINT BRUSHES_3 INCH_WOODEN HANDLE | Paint / Coating | INFCARPN | INFRASTRUCTURE & POWER DISTRIBUTION MAINTENANCE | 1.44 | 0 | 0 | 5 | 0 | 0 | 0 | 0 | 5 | 0.77 | 2 | 3 | 1 | 6 | LOW | Low | Yes | No | Non-Critical | NON-CRITICAL: risk band LOW (S=2, RPN=6 below HIGH thresholds); routine consumable — failure manageable through normal planning and procurement lead time | 0 | 0
M3886 | PSLGHT-001 |  | PORT AREA LIGHTING POLE | 39111603-0001 | MEGA TOWER LAMP | Lighting | PRTELECT | PORT BARGE LOADER CONVEYOR | 0 | 0 | 0 | 20 | 0 | 0 | 0 | 0 | 20 | 3.08 | 3 | 6 | 2 | 36 | LOW | Low | Yes | No | Non-Critical | NON-CRITICAL: risk band LOW (S=3, RPN=36 below HIGH thresholds); routine consumable — failure manageable through normal planning and procurement lead time | 0 | 0
M3887 | PSLGHT-001 |  | PORT AREA LIGHTING POLE | 39121703-0018 | CABLE TIES CV 292 - 300MM; TYRAP | Cable / Wiring Accessory | INFELECT | INFRASTRUCTURE & POWER DISTRIBUTION MAINTENANCE | 4.5 | 0 | 0 | 0 | 0 | 2 | 0 | 0 | 2 | 0.31 | 5 | 2 | 5 | 50 | LOW | Low | Yes | No | Non-Critical | NON-CRITICAL: risk band LOW (S=5, RPN=50 below HIGH thresholds); routine consumable — failure manageable through normal planning and procurement lead time | 18 | 81
M3888 | PSLGHT-001 |  | PORT AREA LIGHTING POLE | 39121703-0041 | CABLE TIES 150X3,6 | Cable / Wiring Accessory | INFELECT | INFRASTRUCTURE & POWER DISTRIBUTION MAINTENANCE | 1.11 | 0 | 0 | 0 | 0 | 2 | 0 | 0 | 2 | 0.31 | 5 | 2 | 5 | 50 | LOW | Low | Yes | No | Non-Critical | NON-CRITICAL: risk band LOW (S=5, RPN=50 below HIGH thresholds); routine consumable — failure manageable through normal planning and procurement lead time | 5 | 5.55
M3889 | PSLGHT-001 |  | PORT AREA LIGHTING POLE | 39121703-0051 | CABLE TIES 3.6 X 250 MM | Cable / Wiring Accessory | INFELECT | INFRASTRUCTURE & POWER DISTRIBUTION MAINTENANCE | 1.41 | 0 | 0 | 0 | 0 | 2 | 0 | 0 | 2 | 0.31 | 5 | 2 | 5 | 50 | LOW | Low | Yes | No | Non-Critical | NON-CRITICAL: risk band LOW (S=5, RPN=50 below HIGH thresholds); routine consumable — failure manageable through normal planning and procurement lead time | 8 | 11.28
M3890 | PSLGHT-001 |  | PORT AREA LIGHTING POLE | 53102504-0002 | DOTTING GLOVES OR MITTENS | PPE / Safety Item | INFELECT | INFRASTRUCTURE & POWER DISTRIBUTION MAINTENANCE | 1.95 | 0 | 0 | 0 | 0 | 5 | 0 | 0 | 5 | 0.77 | 2 | 3 | 1 | 6 | LOW | Low | Yes | No | Non-Critical | NON-CRITICAL: risk band LOW (S=2, RPN=6 below HIGH thresholds); routine consumable — failure manageable through normal planning and procurement lead time | 786 | 1532.7
M3891 | PSLGHT-004 |  | HAJU MIA LIGHTING | 39101600-0005 | LAMP ESSENTIAL CDL E27 ES-18W | Lighting | INFELECT | INFRASTRUCTURE & POWER DISTRIBUTION MAINTENANCE | 3.62 | 0 | 0 | 25 | 0 | 0 | 0 | 0 | 25 | 3.85 | 3 | 6 | 2 | 36 | LOW | Low | Yes | No | Non-Critical | NON-CRITICAL: risk band LOW (S=3, RPN=36 below HIGH thresholds); routine consumable — failure manageable through normal planning and procurement lead time | 0 | 0
M3892 | PSLGHT-006 |  | CHPP LIGHTING | 12141904-0001 | OXYGEN_O2 | Welding / Cutting Consumable | CPPMECHA | COAL HANDLING AND PREPARATION PLANT | 19.92 | 0 | 2 | 0 | 0 | 0 | 0 | 0 | 2 | 0.31 | 3 | 2 | 1 | 6 | LOW | Low | Yes | No | Non-Critical | NON-CRITICAL: risk band LOW (S=3, RPN=6 below HIGH thresholds); routine consumable — failure manageable through normal planning and procurement lead time | 0 | 0
M3893 | PSLGHT-006 |  | CHPP LIGHTING | 15111506-0001 | ACETYLENE_C2H2 | Welding / Cutting Consumable | CPPMECHA | COAL HANDLING AND PREPARATION PLANT | 38.75 | 0 | 1 | 0 | 0 | 0 | 0 | 0 | 1 | 0.15 | 3 | 2 | 1 | 6 | LOW | Low | Yes | No | Non-Critical | NON-CRITICAL: risk band LOW (S=3, RPN=6 below HIGH thresholds); routine consumable — failure manageable through normal planning and procurement lead time | 0 | 0
M3894 | PSLGHT-006 |  | CHPP LIGHTING | 20101700-0157 | ENFL-160W-04TUV-90° | General Spare Part | CPPELECT | COAL HANDLING AND PREPARATION PLANT | 214.47 | 4 | 0 | 0 | 0 | 0 | 0 | 0 | 4 | 0.62 | 5 | 3 | 5 | 75 | LOW | Low | No | No | Non-Critical | NON-CRITICAL: risk band LOW (S=5, RPN=75 below HIGH thresholds); failure manageable through normal planning and procurement lead time | 0 | 0
M3895 | PSLGHT-006 |  | CHPP LIGHTING | 20101700-0163 | IC60A 1P 6A C CURVE 6KA | General Spare Part | CPPELECT | COAL HANDLING AND PREPARATION PLANT | 598.79 | 0 | 0 | 0 | 3 | 0 | 0 | 0 | 3 | 0.46 | 5 | 3 | 5 | 75 | LOW | Low | No | No | Non-Critical | NON-CRITICAL: risk band LOW (S=5, RPN=75 below HIGH thresholds); failure manageable through normal planning and procurement lead time | 3 | 1796.37
M3896 | PSLGHT-006 |  | CHPP LIGHTING | 26121613-0045 | NYY 4COREX16MM STRANDED | General Spare Part | INFELECT | INFRASTRUCTURE & POWER DISTRIBUTION MAINTENANCE | 7.35 | 0 | 0 | 0 | 0 | 0 | 100 | 0 | 100 | 15.38 | 5 | 9 | 5 | 225 | HIGH | Low | No | No | Critical | CRITICAL: risk band HIGH per IEC 60812 / FMEA CHPP Rev 3 (S=5, RPN=225; band criterion S≥9 or RPN≥200) | 0 | 0
M3897 | PSLGHT-006 |  | CHPP LIGHTING | 26121613-0047 | NYY 4COREX35MM STRANDED | General Spare Part | INFELECT | INFRASTRUCTURE & POWER DISTRIBUTION MAINTENANCE | 15.13 | 0 | 0 | 0 | 0 | 0 | 35 | 0 | 35 | 5.38 | 5 | 7 | 5 | 175 | MEDIUM | Low | No | No | Non-Critical | NON-CRITICAL: risk band MEDIUM (S=5, RPN=175 below HIGH thresholds); failure manageable through normal planning and procurement lead time | 0 | 0
M3898 | PSLGHT-006 |  | CHPP LIGHTING | 27038 | RED RTV SILICONE GASKET | Seal / Gasket / O-Ring | CPPELECT | COAL HANDLING AND PREPARATION PLANT | 2.86 | 0 | 0 | 0 | 0 | 0 | 0 | 15 | 15 | 2.31 | 6 | 5 | 3 | 90 | LOW | Low | Yes | No | Non-Critical | NON-CRITICAL: risk band LOW (S=6, RPN=90 below HIGH thresholds); routine consumable — failure manageable through normal planning and procurement lead time | 72 | 205.92
M3899 | PSLGHT-006 |  | CHPP LIGHTING | 35-3/4X66BL | VINYL TAPE_BLUE_SCOTCH 35 | Tools / Workshop Consumable | CPPELECT | COAL HANDLING AND PREPARATION PLANT | 3.42 | 0 | 0 | 0 | 0 | 0 | 0 | 2 | 2 | 0.31 | 2 | 2 | 1 | 4 | LOW | Low | Yes | No | Non-Critical | NON-CRITICAL: risk band LOW (S=2, RPN=4 below HIGH thresholds); routine consumable — failure manageable through normal planning and procurement lead time | 24 | 82.08
M3900 | PSLGHT-006 |  | CHPP LIGHTING | 35-3/4X66RD | VINYL TAPE_RED_SCOTCH 35 | Tools / Workshop Consumable | CPPELECT | COAL HANDLING AND PREPARATION PLANT | 3.22 | 0 | 0 | 0 | 0 | 0 | 0 | 2 | 2 | 0.31 | 2 | 2 | 1 | 4 | LOW | Low | Yes | No | Non-Critical | NON-CRITICAL: risk band LOW (S=2, RPN=4 below HIGH thresholds); routine consumable — failure manageable through normal planning and procurement lead time | 22 | 70.84
M3901 | PSLGHT-006 |  | CHPP LIGHTING | 35-3/4X66YL | VINYL TAPE_YELLOW_SCOTCH 35 | Tools / Workshop Consumable | CPPELECT | COAL HANDLING AND PREPARATION PLANT | 3.52 | 0 | 0 | 0 | 0 | 0 | 0 | 2 | 2 | 0.31 | 2 | 2 | 1 | 4 | LOW | Low | Yes | No | Non-Critical | NON-CRITICAL: risk band LOW (S=2, RPN=4 below HIGH thresholds); routine consumable — failure manageable through normal planning and procurement lead time | 24 | 84.48
M3902 | PSLGHT-006 |  | CHPP LIGHTING | 39101600-0018 | LAMP FLUORESCENT 36W TLD LIFEMAX COOLDAY | Lighting | CPPELECT | COAL HANDLING AND PREPARATION PLANT | 1.77 | 0 | 16 | 0 | 0 | 0 | 0 | 0 | 16 | 2.46 | 3 | 5 | 2 | 30 | LOW | Low | Yes | No | Non-Critical | NON-CRITICAL: risk band LOW (S=3, RPN=30 below HIGH thresholds); routine consumable — failure manageable through normal planning and procurement lead time | 154 | 272.58
M3903 | PSLGHT-006 |  | CHPP LIGHTING | 39101628-0017 | LED STREET LIGHT SILVER TYPE 1 | Lighting | CPPELECT | COAL HANDLING AND PREPARATION PLANT | 159.66 | 0 | 0 | 0 | 0 | 1 | 4 | 8 | 13 | 2 | 3 | 5 | 2 | 30 | LOW | Low | Yes | No | Non-Critical | NON-CRITICAL: risk band LOW (S=3, RPN=30 below HIGH thresholds); routine consumable — failure manageable through normal planning and procurement lead time | 1 | 159.66
M3904 | PSLGHT-006 |  | CHPP LIGHTING | 39101628-0019 | LED STREET LIGHT SILVER TYPE V | Lighting | CPPELECT | COAL HANDLING AND PREPARATION PLANT | 159.66 | 0 | 0 | 0 | 1 | 1 | 0 | 0 | 2 | 0.31 | 3 | 2 | 2 | 12 | LOW | Low | Yes | No | Non-Critical | NON-CRITICAL: risk band LOW (S=3, RPN=12 below HIGH thresholds); routine consumable — failure manageable through normal planning and procurement lead time | 13 | 2075.58
M3905 | PSLGHT-006 |  | CHPP LIGHTING | 39101628-0020 | LED STREET LIGHT RED MARK TYPE V | Lighting | CPPELECT | COAL HANDLING AND PREPARATION PLANT | 159.66 | 0 | 0 | 0 | 0 | 5 | 0 | 0 | 5 | 0.77 | 3 | 3 | 2 | 18 | LOW | Low | Yes | No | Non-Critical | NON-CRITICAL: risk band LOW (S=3, RPN=18 below HIGH thresholds); routine consumable — failure manageable through normal planning and procurement lead time | 9 | 1436.94
M3906 | PSLGHT-006 |  | CHPP LIGHTING | 39101628-0022 | LED TUNEL LIGHT RED MARK | Lighting | CPPELECT | COAL HANDLING AND PREPARATION PLANT | 150.12 | 1 | 0 | 1 | 2 | 3 | 0 | 0 | 7 | 1.08 | 3 | 4 | 2 | 24 | LOW | Low | Yes | No | Non-Critical | NON-CRITICAL: risk band LOW (S=3, RPN=24 below HIGH thresholds); routine consumable — failure manageable through normal planning and procurement lead time | 0 | 0
M3907 | PSLGHT-006 |  | CHPP LIGHTING | 39121601-0024 | CIRCUIT BREAKER | Electrical Control / Protection | CPPELECT | COAL HANDLING AND PREPARATION PLANT | 12.63 | 1 | 0 | 0 | 0 | 0 | 0 | 0 | 1 | 0.15 | 8 | 2 | 8 | 128 | MEDIUM | Low | No | No | Non-Critical | NON-CRITICAL: risk band MEDIUM (S=8, RPN=128 below HIGH thresholds); failure manageable through normal planning and procurement lead time | 12 | 151.56
M3908 | PSLGHT-006 |  | CHPP LIGHTING | 39121601-0044 | MINI CIRCUIT BREAKER 400V 15KA 2POLE 10A | Electrical Control / Protection | CPPELECT | COAL HANDLING AND PREPARATION PLANT | 0 | 1 | 0 | 0 | 0 | 0 | 0 | 0 | 1 | 0.15 | 8 | 2 | 8 | 128 | MEDIUM | Low | No | No | Non-Critical | NON-CRITICAL: risk band MEDIUM (S=8, RPN=128 below HIGH thresholds); failure manageable through normal planning and procurement lead time | 1 | 0
M3909 | PSLGHT-006 |  | CHPP LIGHTING | 39121703-0018 | CABLE TIES CV 292 - 300MM; TYRAP | Cable / Wiring Accessory | CPPELECT | COAL HANDLING AND PREPARATION PLANT | 4.5 | 0 | 0 | 0 | 0 | 0 | 0 | 1 | 1 | 0.15 | 5 | 2 | 5 | 50 | LOW | Low | Yes | No | Non-Critical | NON-CRITICAL: risk band LOW (S=5, RPN=50 below HIGH thresholds); routine consumable — failure manageable through normal planning and procurement lead time | 18 | 81
M3910 | PSLGHT-006 |  | CHPP LIGHTING | 39121703-0050 | CABLE TIES 2.5 X 200 MM | Cable / Wiring Accessory | CPPELECT | COAL HANDLING AND PREPARATION PLANT | 0.85 | 0 | 0 | 0 | 0 | 0 | 0 | 3 | 3 | 0.46 | 5 | 3 | 5 | 75 | LOW | Low | Yes | No | Non-Critical | NON-CRITICAL: risk band LOW (S=5, RPN=75 below HIGH thresholds); routine consumable — failure manageable through normal planning and procurement lead time | 36 | 30.6
M3911 | PSLGHT-006 |  | CHPP LIGHTING | BVP174LED95/CW100W | LED FLOODLIGHT COOL WHITE 100 W | Lighting | CPPELECT | COAL HANDLING AND PREPARATION PLANT | 73.73 | 0 | 0 | 0 | 0 | 0 | 1 | 0 | 1 | 0.15 | 3 | 2 | 2 | 12 | LOW | Low | Yes | No | Non-Critical | NON-CRITICAL: risk band LOW (S=3, RPN=12 below HIGH thresholds); routine consumable — failure manageable through normal planning and procurement lead time | 10 | 737.3
M3912 | PSLGHT-006 |  | CHPP LIGHTING | BVP174LED95/CW100W | LED FLOODLIGHT COOL WHITE 100 W | Lighting | INFELECT | INFRASTRUCTURE & POWER DISTRIBUTION MAINTENANCE | 73.73 | 0 | 0 | 3 | 0 | 0 | 0 | 0 | 3 | 0.46 | 3 | 3 | 2 | 18 | LOW | Low | Yes | No | Non-Critical | NON-CRITICAL: risk band LOW (S=3, RPN=18 below HIGH thresholds); routine consumable — failure manageable through normal planning and procurement lead time | 10 | 737.3
M3913 | PSLGHT-006 |  | CHPP LIGHTING | SUPER33+ 3/4X66 | VINYL TAPE_BLACK_SUPER 33+ | Tools / Workshop Consumable | CPPELECT | COAL HANDLING AND PREPARATION PLANT | 3.22 | 0 | 0 | 0 | 0 | 0 | 0 | 4 | 4 | 0.62 | 2 | 3 | 1 | 6 | LOW | Low | Yes | No | Non-Critical | NON-CRITICAL: risk band LOW (S=2, RPN=6 below HIGH thresholds); routine consumable — failure manageable through normal planning and procurement lead time | 31 | 99.82
M3914 | PSLGHT-007 |  | CPP LIGHTING POLE PARKING AREA SIS | 23131503-0002 | GURINDA ASAH 150X6X22, 6 INCH | General Spare Part | INFELECT | INFRASTRUCTURE & POWER DISTRIBUTION MAINTENANCE | 1.66 | 0 | 0 | 0 | 0 | 10 | 0 | 0 | 10 | 1.54 | 5 | 5 | 5 | 125 | MEDIUM | Low | No | No | Non-Critical | NON-CRITICAL: risk band MEDIUM (S=5, RPN=125 below HIGH thresholds); failure manageable through normal planning and procurement lead time | 0 | 0
M3915 | PSLGHT-007 |  | CPP LIGHTING POLE PARKING AREA SIS | 23131503-0011 | GRINDING WHEELS 355X3X25.4 | Welding / Cutting Consumable | INFELECT | INFRASTRUCTURE & POWER DISTRIBUTION MAINTENANCE | 5.65 | 0 | 0 | 0 | 0 | 10 | 0 | 0 | 10 | 1.54 | 3 | 5 | 1 | 15 | LOW | Low | Yes | No | Non-Critical | NON-CRITICAL: risk band LOW (S=3, RPN=15 below HIGH thresholds); routine consumable — failure manageable through normal planning and procurement lead time | 0 | 0
M3916 | PSLGHT-007 |  | CPP LIGHTING POLE PARKING AREA SIS | 6"FLEXOVIT | CUTTING WHEEL | Welding / Cutting Consumable | INFELECT | INFRASTRUCTURE & POWER DISTRIBUTION MAINTENANCE | 3.08 | 0 | 0 | 0 | 0 | 30 | 0 | 0 | 30 | 4.62 | 3 | 7 | 1 | 21 | LOW | Low | Yes | No | Non-Critical | NON-CRITICAL: risk band LOW (S=3, RPN=21 below HIGH thresholds); routine consumable — failure manageable through normal planning and procurement lead time | 7 | 21.56
M3917 | PSLGHT-008 |  | CPP LIGHTING POLE POWER STATION | 26121613-0042 | NYY 4COREX4MM STRANDED | General Spare Part | INFELECT | INFRASTRUCTURE & POWER DISTRIBUTION MAINTENANCE | 2.64 | 0 | 0 | 0 | 95 | 0 | 0 | 0 | 95 | 14.62 | 5 | 8 | 5 | 200 | HIGH | Low | No | No | Critical | CRITICAL: risk band HIGH per IEC 60812 / FMEA CHPP Rev 3 (S=5, RPN=200; band criterion S≥9 or RPN≥200) | 0 | 0
M3918 | PSLGHT-008 |  | CPP LIGHTING POLE POWER STATION | 31201600-0001 | ADHESIVES ALTECO | Chemical / Adhesive / Sealant | INFELECT | INFRASTRUCTURE & POWER DISTRIBUTION MAINTENANCE | 0.32 | 0 | 0 | 0 | 0 | 7 | 0 | 0 | 7 | 1.08 | 4 | 4 | 2 | 32 | LOW | Low | Yes | No | Non-Critical | NON-CRITICAL: risk band LOW (S=4, RPN=32 below HIGH thresholds); routine consumable — failure manageable through normal planning and procurement lead time | 0 | 0
M3919 | PSLGHT-008 |  | CPP LIGHTING POLE POWER STATION | 39101600-0018 | LAMP FLUORESCENT 36W TLD LIFEMAX COOLDAY | Lighting | INFELECT | INFRASTRUCTURE & POWER DISTRIBUTION MAINTENANCE | 1.77 | 0 | 0 | 10 | 0 | 0 | 0 | 0 | 10 | 1.54 | 3 | 5 | 2 | 30 | LOW | Low | Yes | No | Non-Critical | NON-CRITICAL: risk band LOW (S=3, RPN=30 below HIGH thresholds); routine consumable — failure manageable through normal planning and procurement lead time | 154 | 272.58
M3920 | PSLGHT-008 |  | CPP LIGHTING POLE POWER STATION | 454615 | FACE SHIELD | General Spare Part | INFELECT | INFRASTRUCTURE & POWER DISTRIBUTION MAINTENANCE | 32.86 | 0 | 0 | 0 | 0 | 1 | 0 | 0 | 1 | 0.15 | 5 | 2 | 5 | 50 | LOW | Low | No | No | Non-Critical | NON-CRITICAL: risk band LOW (S=5, RPN=50 below HIGH thresholds); failure manageable through normal planning and procurement lead time | 0 | 0
M3921 | PSLGHT-008 |  | CPP LIGHTING POLE POWER STATION | 46181548-0001 | WELDER BIB APRON | PPE / Safety Item | INFELECT | INFRASTRUCTURE & POWER DISTRIBUTION MAINTENANCE | 32.04 | 0 | 0 | 0 | 0 | 1 | 0 | 0 | 1 | 0.15 | 2 | 2 | 1 | 4 | LOW | Low | Yes | No | Non-Critical | NON-CRITICAL: risk band LOW (S=2, RPN=4 below HIGH thresholds); routine consumable — failure manageable through normal planning and procurement lead time | 12 | 384.48
M3922 | PSLGHT-008 |  | CPP LIGHTING POLE POWER STATION | 53102504-0002 | DOTTING GLOVES OR MITTENS | PPE / Safety Item | INFELECT | INFRASTRUCTURE & POWER DISTRIBUTION MAINTENANCE | 1.95 | 0 | 0 | 0 | 0 | 0 | 8 | 0 | 8 | 1.23 | 2 | 4 | 1 | 8 | LOW | Low | Yes | No | Non-Critical | NON-CRITICAL: risk band LOW (S=2, RPN=8 below HIGH thresholds); routine consumable — failure manageable through normal planning and procurement lead time | 786 | 1532.7
M3923 | PSLGHT-009 |  | PORT FUEL STATION LIGHTING | 39121528-0002 | PHOTO CELL 10A 220V | General Spare Part | INFELECT | INFRASTRUCTURE & POWER DISTRIBUTION MAINTENANCE | 1.72 | 0 | 0 | 0 | 0 | 0 | 1 | 0 | 1 | 0.15 | 5 | 2 | 5 | 50 | LOW | Low | No | No | Non-Critical | NON-CRITICAL: risk band LOW (S=5, RPN=50 below HIGH thresholds); failure manageable through normal planning and procurement lead time | 8 | 13.76
M3924 | PSLGHT-009 |  | PORT FUEL STATION LIGHTING | A9D41610 | RCBO CIRCUIT BREAKER_IDPN N VIGI_10A | Electrical Control / Protection | INFELECT | INFRASTRUCTURE & POWER DISTRIBUTION MAINTENANCE | 75.69 | 0 | 0 | 0 | 0 | 0 | 0 | 10 | 10 | 1.54 | 8 | 5 | 8 | 320 | HIGH | Low | No | No | Critical | CRITICAL: risk band HIGH per IEC 60812 / FMEA CHPP Rev 3 (S=8, RPN=320; band criterion S≥9 or RPN≥200) | 5 | 378.45
M3925 | PSLGHT-010 |  | PJU AREA WEIGHT BRIDGE LIGHTING | 23131503-0002 | GURINDA ASAH 150X6X22, 6 INCH | General Spare Part | INFCARPN | INFRASTRUCTURE & POWER DISTRIBUTION MAINTENANCE | 1.66 | 0 | 0 | 0 | 0 | 0 | 10 | 0 | 10 | 1.54 | 5 | 5 | 5 | 125 | MEDIUM | Low | No | No | Non-Critical | NON-CRITICAL: risk band MEDIUM (S=5, RPN=125 below HIGH thresholds); failure manageable through normal planning and procurement lead time | 0 | 0
M3926 | PSLGHT-010 |  | PJU AREA WEIGHT BRIDGE LIGHTING | 23131503-0007 | GRINDING WHEELS 4 INCH | Welding / Cutting Consumable | INFCARPN | INFRASTRUCTURE & POWER DISTRIBUTION MAINTENANCE | 0.95 | 0 | 0 | 0 | 0 | 0 | 20 | 0 | 20 | 3.08 | 3 | 6 | 1 | 18 | LOW | Low | Yes | No | Non-Critical | NON-CRITICAL: risk band LOW (S=3, RPN=18 below HIGH thresholds); routine consumable — failure manageable through normal planning and procurement lead time | 0 | 0
M3927 | PSLGHT-010 |  | PJU AREA WEIGHT BRIDGE LIGHTING | 23131503-0011 | GRINDING WHEELS 355X3X25.4 | Welding / Cutting Consumable | INFCARPN | INFRASTRUCTURE & POWER DISTRIBUTION MAINTENANCE | 5.65 | 0 | 0 | 0 | 0 | 0 | 10 | 0 | 10 | 1.54 | 3 | 5 | 1 | 15 | LOW | Low | Yes | No | Non-Critical | NON-CRITICAL: risk band LOW (S=3, RPN=15 below HIGH thresholds); routine consumable — failure manageable through normal planning and procurement lead time | 0 | 0
M3928 | PSLGHT-010 |  | PJU AREA WEIGHT BRIDGE LIGHTING | 23131503-0011 | GRINDING WHEELS 355X3X25.4 | Welding / Cutting Consumable | INFELECT | INFRASTRUCTURE & POWER DISTRIBUTION MAINTENANCE | 5.65 | 0 | 0 | 0 | 0 | 5 | 0 | 0 | 5 | 0.77 | 3 | 3 | 1 | 9 | LOW | Low | Yes | No | Non-Critical | NON-CRITICAL: risk band LOW (S=3, RPN=9 below HIGH thresholds); routine consumable — failure manageable through normal planning and procurement lead time | 0 | 0
M3929 | PSLGHT-010 |  | PJU AREA WEIGHT BRIDGE LIGHTING | 23271810-0013 | WELDING ELECTRODE RB26 2.6MM | Welding / Cutting Consumable | INFCARPN | INFRASTRUCTURE & POWER DISTRIBUTION MAINTENANCE | 2.53 | 0 | 0 | 0 | 0 | 0 | 10 | 0 | 10 | 1.54 | 3 | 5 | 1 | 15 | LOW | Low | Yes | No | Non-Critical | NON-CRITICAL: risk band LOW (S=3, RPN=15 below HIGH thresholds); routine consumable — failure manageable through normal planning and procurement lead time | 50 | 126.5
M3930 | PSLGHT-010 |  | PJU AREA WEIGHT BRIDGE LIGHTING | 26121613-0044 | NYY 4COREX10MM STRANDED | General Spare Part | INFELECT | INFRASTRUCTURE & POWER DISTRIBUTION MAINTENANCE | 4.98 | 0 | 0 | 0 | 0 | 0 | 0 | 60 | 60 | 9.23 | 5 | 8 | 5 | 200 | HIGH | Low | No | No | Critical | CRITICAL: risk band HIGH per IEC 60812 / FMEA CHPP Rev 3 (S=5, RPN=200; band criterion S≥9 or RPN≥200) | 0 | 0
M3931 | PSLGHT-010 |  | PJU AREA WEIGHT BRIDGE LIGHTING | 30101503-0001 | IRON ANGLES | General Spare Part | INFELECT | INFRASTRUCTURE & POWER DISTRIBUTION MAINTENANCE | 17.8 | 0 | 0 | 0 | 0 | 4 | 0 | 0 | 4 | 0.62 | 5 | 3 | 5 | 75 | LOW | Low | No | No | Non-Critical | NON-CRITICAL: risk band LOW (S=5, RPN=75 below HIGH thresholds); failure manageable through normal planning and procurement lead time | 1 | 17.8
M3932 | PSLGHT-010 |  | PJU AREA WEIGHT BRIDGE LIGHTING | 30101503-0010 | ANGLE IRON 30 X 30 X 3THK X LG 6000MM | General Spare Part | INFCARPN | INFRASTRUCTURE & POWER DISTRIBUTION MAINTENANCE | 5.68 | 0 | 0 | 0 | 0 | 0 | 10 | 0 | 10 | 1.54 | 5 | 5 | 5 | 125 | MEDIUM | Low | No | No | Non-Critical | NON-CRITICAL: risk band MEDIUM (S=5, RPN=125 below HIGH thresholds); failure manageable through normal planning and procurement lead time | 0 | 0
M3933 | PSLGHT-010 |  | PJU AREA WEIGHT BRIDGE LIGHTING | 30101504-0001 | STEEL ANGLE EQUAL 50 X 50 X 3MM x 6M | Pipe / Fitting / Structural | INFCARPN | INFRASTRUCTURE & POWER DISTRIBUTION MAINTENANCE | 15.1 | 0 | 0 | 0 | 0 | 0 | 7 | 0 | 7 | 1.08 | 7 | 4 | 9 | 252 | HIGH | Low | Yes | No | Critical | CRITICAL: risk band HIGH per IEC 60812 / FMEA CHPP Rev 3 (S=7, RPN=252; band criterion S≥9 or RPN≥200) | 4 | 60.4
M3934 | PSLGHT-010 |  | PJU AREA WEIGHT BRIDGE LIGHTING | 30101703-0002 | IRON BEAMS HOLLOW 50X50MM, T:5MM | Pipe / Fitting / Structural | INFCARPN | INFRASTRUCTURE & POWER DISTRIBUTION MAINTENANCE | 62.98 | 0 | 0 | 0 | 0 | 0 | 17 | 0 | 17 | 2.62 | 7 | 6 | 9 | 378 | HIGH | Low | Yes | No | Critical | CRITICAL: risk band HIGH per IEC 60812 / FMEA CHPP Rev 3 (S=7, RPN=378; band criterion S≥9 or RPN≥200) | 0 | 0
M3935 | PSLGHT-010 |  | PJU AREA WEIGHT BRIDGE LIGHTING | 30101703-0026 | IRON BEAMS HOLLOW 50X50MM | Pipe / Fitting / Structural | INFCARPN | INFRASTRUCTURE & POWER DISTRIBUTION MAINTENANCE | 38.3 | 0 | 0 | 0 | 0 | 5 | 0 | 0 | 5 | 0.77 | 7 | 3 | 9 | 189 | MEDIUM | Low | Yes | No | Non-Critical | NON-CRITICAL: risk band MEDIUM (S=7, RPN=189 below HIGH thresholds); routine consumable — failure manageable through normal planning and procurement lead time | 0 | 0
M3936 | PSLGHT-010 |  | PJU AREA WEIGHT BRIDGE LIGHTING | 30101703-0026 | IRON BEAMS HOLLOW 50X50MM | Pipe / Fitting / Structural | INFELECT | INFRASTRUCTURE & POWER DISTRIBUTION MAINTENANCE | 38.3 | 0 | 0 | 0 | 0 | 6 | 0 | 0 | 6 | 0.92 | 7 | 4 | 9 | 252 | HIGH | Low | Yes | No | Critical | CRITICAL: risk band HIGH per IEC 60812 / FMEA CHPP Rev 3 (S=7, RPN=252; band criterion S≥9 or RPN≥200) | 0 | 0
M3937 | PSLGHT-010 |  | PJU AREA WEIGHT BRIDGE LIGHTING | 30111903-0001 | WIRE MESH SHEET SQUARE 5MM | Cable / Wiring Accessory | INFCARPN | INFRASTRUCTURE & POWER DISTRIBUTION MAINTENANCE | 61.22 | 0 | 0 | 0 | 0 | 0 | 4 | 0 | 4 | 0.62 | 5 | 3 | 5 | 75 | LOW | Low | Yes | No | Non-Critical | NON-CRITICAL: risk band LOW (S=5, RPN=75 below HIGH thresholds); routine consumable — failure manageable through normal planning and procurement lead time | 11 | 673.42
M3938 | PSLGHT-010 |  | PJU AREA WEIGHT BRIDGE LIGHTING | 31201502-0003 | TAPE ELECTRICAL YELLOW 0.18MMX19MMX20MTR | Tools / Workshop Consumable | INFELECT | INFRASTRUCTURE & POWER DISTRIBUTION MAINTENANCE | 3.61 | 0 | 0 | 0 | 0 | 0 | 1 | 0 | 1 | 0.15 | 2 | 2 | 1 | 4 | LOW | Low | Yes | No | Non-Critical | NON-CRITICAL: risk band LOW (S=2, RPN=4 below HIGH thresholds); routine consumable — failure manageable through normal planning and procurement lead time | 0 | 0
M3939 | PSLGHT-010 |  | PJU AREA WEIGHT BRIDGE LIGHTING | 31201525-0002 | VINYL TAPE 35RED | Tools / Workshop Consumable | INFELECT | INFRASTRUCTURE & POWER DISTRIBUTION MAINTENANCE | 3.34 | 0 | 0 | 0 | 0 | 0 | 1 | 0 | 1 | 0.15 | 2 | 2 | 1 | 4 | LOW | Low | Yes | No | Non-Critical | NON-CRITICAL: risk band LOW (S=2, RPN=4 below HIGH thresholds); routine consumable — failure manageable through normal planning and procurement lead time | 0 | 0
M3940 | PSLGHT-010 |  | PJU AREA WEIGHT BRIDGE LIGHTING | 31201534-0008 | RUBBER TAPE SUPER33+ 1 ROLL BLACK | Pipe / Fitting / Structural | INFELECT | INFRASTRUCTURE & POWER DISTRIBUTION MAINTENANCE | 3.31 | 0 | 0 | 0 | 0 | 0 | 1 | 0 | 1 | 0.15 | 7 | 2 | 9 | 126 | MEDIUM | Low | Yes | No | Non-Critical | NON-CRITICAL: risk band MEDIUM (S=7, RPN=126 below HIGH thresholds); routine consumable — failure manageable through normal planning and procurement lead time | 0 | 0
M3941 | PSLGHT-010 |  | PJU AREA WEIGHT BRIDGE LIGHTING | 31211504-0027 | COATING PAINTS 5L COLOUR GRAY | Paint / Coating | INFCARPN | INFRASTRUCTURE & POWER DISTRIBUTION MAINTENANCE | 47.4 | 0 | 0 | 0 | 0 | 0 | 5 | 0 | 5 | 0.77 | 2 | 3 | 1 | 6 | LOW | Low | Yes | No | Non-Critical | NON-CRITICAL: risk band LOW (S=2, RPN=6 below HIGH thresholds); routine consumable — failure manageable through normal planning and procurement lead time | 11 | 521.4
M3942 | PSLGHT-010 |  | PJU AREA WEIGHT BRIDGE LIGHTING | 31211505-0009 | OIL BASED PAINTS_1KG_DOVE GREY | Lubricant / Oil / Coolant | INFELECT | INFRASTRUCTURE & POWER DISTRIBUTION MAINTENANCE | 5.72 | 0 | 0 | 0 | 0 | 3 | 0 | 0 | 3 | 0.46 | 5 | 3 | 3 | 45 | LOW | Low | Yes | No | Non-Critical | NON-CRITICAL: risk band LOW (S=5, RPN=45 below HIGH thresholds); routine consumable — failure manageable through normal planning and procurement lead time | 20 | 114.4
M3943 | PSLGHT-010 |  | PJU AREA WEIGHT BRIDGE LIGHTING | 31211507-0002 | SPRAY PAINT BLACK 1 CAN | Chemical / Adhesive / Sealant | INFELECT | INFRASTRUCTURE & POWER DISTRIBUTION MAINTENANCE | 2.51 | 0 | 0 | 0 | 0 | 10 | 0 | 0 | 10 | 1.54 | 4 | 5 | 2 | 40 | LOW | Low | Yes | No | Non-Critical | NON-CRITICAL: risk band LOW (S=4, RPN=40 below HIGH thresholds); routine consumable — failure manageable through normal planning and procurement lead time | 5 | 12.55
M3944 | PSLGHT-010 |  | PJU AREA WEIGHT BRIDGE LIGHTING | 31211507-0003 | SPRAY PAINT YELLOW 1 CAN | Chemical / Adhesive / Sealant | INFELECT | INFRASTRUCTURE & POWER DISTRIBUTION MAINTENANCE | 2.68 | 0 | 0 | 0 | 0 | 10 | 0 | 0 | 10 | 1.54 | 4 | 5 | 2 | 40 | LOW | Low | Yes | No | Non-Critical | NON-CRITICAL: risk band LOW (S=4, RPN=40 below HIGH thresholds); routine consumable — failure manageable through normal planning and procurement lead time | 3 | 8.04
M3945 | PSLGHT-010 |  | PJU AREA WEIGHT BRIDGE LIGHTING | 39121703-0018 | CABLE TIES CV 292 - 300MM; TYRAP | Cable / Wiring Accessory | INFELECT | INFRASTRUCTURE & POWER DISTRIBUTION MAINTENANCE | 4.5 | 0 | 0 | 0 | 0 | 0 | 2 | 0 | 2 | 0.31 | 5 | 2 | 5 | 50 | LOW | Low | Yes | No | Non-Critical | NON-CRITICAL: risk band LOW (S=5, RPN=50 below HIGH thresholds); routine consumable — failure manageable through normal planning and procurement lead time | 18 | 81
M3946 | PSLGHT-010 |  | PJU AREA WEIGHT BRIDGE LIGHTING | 39121703-0040 | CABLE TIES 100X3,0 | Cable / Wiring Accessory | INFELECT | INFRASTRUCTURE & POWER DISTRIBUTION MAINTENANCE | 0.58 | 0 | 0 | 0 | 0 | 0 | 2 | 0 | 2 | 0.31 | 5 | 2 | 5 | 50 | LOW | Low | Yes | No | Non-Critical | NON-CRITICAL: risk band LOW (S=5, RPN=50 below HIGH thresholds); routine consumable — failure manageable through normal planning and procurement lead time | 211 | 122.38
M3947 | PSLGHT-010 |  | PJU AREA WEIGHT BRIDGE LIGHTING | 39121703-0041 | CABLE TIES 150X3,6 | Cable / Wiring Accessory | INFELECT | INFRASTRUCTURE & POWER DISTRIBUTION MAINTENANCE | 1.11 | 0 | 0 | 0 | 0 | 0 | 2 | 0 | 2 | 0.31 | 5 | 2 | 5 | 50 | LOW | Low | Yes | No | Non-Critical | NON-CRITICAL: risk band LOW (S=5, RPN=50 below HIGH thresholds); routine consumable — failure manageable through normal planning and procurement lead time | 5 | 5.55
M3948 | PSLGHT-010 |  | PJU AREA WEIGHT BRIDGE LIGHTING | 39121703-0050 | CABLE TIES 2.5 X 200 MM | Cable / Wiring Accessory | INFELECT | INFRASTRUCTURE & POWER DISTRIBUTION MAINTENANCE | 0.85 | 0 | 0 | 0 | 0 | 0 | 1 | 0 | 1 | 0.15 | 5 | 2 | 5 | 50 | LOW | Low | Yes | No | Non-Critical | NON-CRITICAL: risk band LOW (S=5, RPN=50 below HIGH thresholds); routine consumable — failure manageable through normal planning and procurement lead time | 36 | 30.6
M3949 | PSLGHT-010 |  | PJU AREA WEIGHT BRIDGE LIGHTING | 39121703-0051 | CABLE TIES 3.6 X 250 MM | Cable / Wiring Accessory | INFELECT | INFRASTRUCTURE & POWER DISTRIBUTION MAINTENANCE | 1.41 | 0 | 0 | 0 | 0 | 0 | 1 | 0 | 1 | 0.15 | 5 | 2 | 5 | 50 | LOW | Low | Yes | No | Non-Critical | NON-CRITICAL: risk band LOW (S=5, RPN=50 below HIGH thresholds); routine consumable — failure manageable through normal planning and procurement lead time | 8 | 11.28
M3950 | PSLGHT-010 |  | PJU AREA WEIGHT BRIDGE LIGHTING | 4"-FLEXOFIT | CUTTING WHEEL | Welding / Cutting Consumable | INFELECT | INFRASTRUCTURE & POWER DISTRIBUTION MAINTENANCE | 1.11 | 0 | 0 | 0 | 0 | 15 | 0 | 0 | 15 | 2.31 | 3 | 5 | 1 | 15 | LOW | Low | Yes | No | Non-Critical | NON-CRITICAL: risk band LOW (S=3, RPN=15 below HIGH thresholds); routine consumable — failure manageable through normal planning and procurement lead time | 0 | 0
M3951 | PSLGHT-010 |  | PJU AREA WEIGHT BRIDGE LIGHTING | 53102504-0002 | DOTTING GLOVES OR MITTENS | PPE / Safety Item | INFCARPN | INFRASTRUCTURE & POWER DISTRIBUTION MAINTENANCE | 1.95 | 0 | 0 | 0 | 0 | 0 | 10 | 0 | 10 | 1.54 | 2 | 5 | 1 | 10 | LOW | Low | Yes | No | Non-Critical | NON-CRITICAL: risk band LOW (S=2, RPN=10 below HIGH thresholds); routine consumable — failure manageable through normal planning and procurement lead time | 786 | 1532.7
M3952 | PSLGHT-010 |  | PJU AREA WEIGHT BRIDGE LIGHTING | 53102504-0002 | DOTTING GLOVES OR MITTENS | PPE / Safety Item | INFELECT | INFRASTRUCTURE & POWER DISTRIBUTION MAINTENANCE | 1.95 | 0 | 0 | 0 | 0 | 2 | 0 | 0 | 2 | 0.31 | 2 | 2 | 1 | 4 | LOW | Low | Yes | No | Non-Critical | NON-CRITICAL: risk band LOW (S=2, RPN=4 below HIGH thresholds); routine consumable — failure manageable through normal planning and procurement lead time | 786 | 1532.7
M3953 | PSLGHT-010 |  | PJU AREA WEIGHT BRIDGE LIGHTING | A9F74216 | MCB C60N 2P 16A-C | Electrical Control / Protection | INFELECT | INFRASTRUCTURE & POWER DISTRIBUTION MAINTENANCE | 17.15 | 0 | 0 | 0 | 0 | 0 | 9 | 0 | 9 | 1.38 | 8 | 4 | 8 | 256 | HIGH | Low | No | No | Critical | CRITICAL: risk band HIGH per IEC 60812 / FMEA CHPP Rev 3 (S=8, RPN=256; band criterion S≥9 or RPN≥200) | 0 | 0
M3954 | PSLGHT-010 |  | PJU AREA WEIGHT BRIDGE LIGHTING | NYYHY3X2.5MM | CABLE NYYHY 3X2,5MM SUPREME | Cable / Wiring Accessory | INFELECT | INFRASTRUCTURE & POWER DISTRIBUTION MAINTENANCE | 78.33 | 0 | 0 | 0 | 0 | 1 | 0 | 0 | 1 | 0.15 | 5 | 2 | 5 | 50 | LOW | Low | Yes | No | Non-Critical | NON-CRITICAL: risk band LOW (S=5, RPN=50 below HIGH thresholds); routine consumable — failure manageable through normal planning and procurement lead time | 9 | 704.97
M3955 | PSMCCR-001 |  | PORT CONTROL ROOM DISTRIBUTION BOARD | 1756-PA75 | CONTROL LOGIX POWER SUPPLY MODULE | Electrical Control / Protection | PRTELECT | PORT BARGE LOADER CONVEYOR | 1065.8 | 0 | 0 | 0 | 0 | 1 | 0 | 0 | 1 | 0.15 | 8 | 2 | 8 | 128 | MEDIUM | Low | No | No | Non-Critical | NON-CRITICAL: risk band MEDIUM (S=8, RPN=128 below HIGH thresholds); failure manageable through normal planning and procurement lead time | 0 | 0
M3956 | PSMCCR-001 |  | PORT CONTROL ROOM DISTRIBUTION BOARD | LV429338 | EXTENDED ROTARY HANDLE NSX 250H LV429338 | Tools / Workshop Consumable | PRTELECT | PORT BARGE LOADER CONVEYOR | 55.66 | 0 | 0 | 5 | 0 | 0 | 0 | 0 | 5 | 0.77 | 2 | 3 | 1 | 6 | LOW | Low | Yes | No | Non-Critical | NON-CRITICAL: risk band LOW (S=2, RPN=6 below HIGH thresholds); routine consumable — failure manageable through normal planning and procurement lead time | 44 | 2449.04
M3957 | PSMCCR-004 |  | PORT TOILET BUILDING DISTRIBUTION BOARD | 53102504-0002 | DOTTING GLOVES OR MITTENS | PPE / Safety Item | INFELECT | INFRASTRUCTURE & POWER DISTRIBUTION MAINTENANCE | 1.95 | 0 | 0 | 5 | 0 | 0 | 0 | 0 | 5 | 0.77 | 2 | 3 | 1 | 6 | LOW | Low | Yes | No | Non-Critical | NON-CRITICAL: risk band LOW (S=2, RPN=6 below HIGH thresholds); routine consumable — failure manageable through normal planning and procurement lead time | 786 | 1532.7
M3958 | PSMCCR-009 |  | PORT GENSET MAIN SWITCHBOARD DB | 27112838-0001 | CUTTING DISC DIA 4 INCH | Welding / Cutting Consumable | INFMECHA | INFRASTRUCTURE & POWER DISTRIBUTION MAINTENANCE | 1.15 | 0 | 0 | 0 | 100 | 0 | 0 | 0 | 100 | 15.38 | 3 | 9 | 1 | 27 | LOW | High | Yes | No | Non-Critical | NON-CRITICAL: risk band LOW (S=3, RPN=27 below HIGH thresholds); routine consumable — failure manageable through normal planning and procurement lead time | 0 | 0
M3959 | PSMCCR-010 |  | PORT COAL CONVEYING MCC 220 VAC DB | A9F74102 | MCB 1P 2A C IC60N A9F74102 | Electrical Control / Protection | PRTELECT | PORT BARGE LOADER CONVEYOR | 8.06 | 0 | 0 | 0 | 0 | 5 | 0 | 0 | 5 | 0.77 | 8 | 3 | 8 | 192 | MEDIUM | Low | No | No | Non-Critical | NON-CRITICAL: risk band MEDIUM (S=8, RPN=192 below HIGH thresholds); failure manageable through normal planning and procurement lead time | 3 | 24.18
M3960 | PSPANL-008 |  | HAJU MIA PANEL | 47131825-0001 | CONTACT SURFACE CLEANERS 1 CAN - CRC | Chemical / Adhesive / Sealant | INFELECT | INFRASTRUCTURE & POWER DISTRIBUTION MAINTENANCE | 5.67 | 0 | 0 | 12 | 0 | 0 | 0 | 0 | 12 | 1.85 | 4 | 5 | 2 | 40 | LOW | Low | Yes | No | Non-Critical | NON-CRITICAL: risk band LOW (S=4, RPN=40 below HIGH thresholds); routine consumable — failure manageable through normal planning and procurement lead time | 0 | 0
M3961 | PSPANL-010 |  | CHPP PANEL SYNCHRONIZE | 15121514-0001 | SPRAY LUBRICANTS 1 CANS | Lubricant / Oil / Coolant | INFELECT | INFRASTRUCTURE & POWER DISTRIBUTION MAINTENANCE | 16.77 | 0 | 0 | 0 | 0 | 4 | 0 | 0 | 4 | 0.62 | 5 | 3 | 3 | 45 | LOW | Low | Yes | No | Non-Critical | NON-CRITICAL: risk band LOW (S=5, RPN=45 below HIGH thresholds); routine consumable — failure manageable through normal planning and procurement lead time | 0 | 0
M3962 | PSPANL-010 |  | CHPP PANEL SYNCHRONIZE | 24141506-0001 | TARPAULINS 8X12M | General Spare Part | INFELECT | INFRASTRUCTURE & POWER DISTRIBUTION MAINTENANCE | 318.34 | 0 | 0 | 2 | 0 | 0 | 0 | 0 | 2 | 0.31 | 5 | 2 | 5 | 50 | LOW | Low | No | No | Non-Critical | NON-CRITICAL: risk band LOW (S=5, RPN=50 below HIGH thresholds); failure manageable through normal planning and procurement lead time | 0 | 0
M3963 | PSPANL-010 |  | CHPP PANEL SYNCHRONIZE | 26121613-0045 | NYY 4COREX16MM STRANDED | General Spare Part | INFELECT | INFRASTRUCTURE & POWER DISTRIBUTION MAINTENANCE | 7.35 | 0 | 0 | 0 | 350 | 0 | 0 | 0 | 350 | 53.85 | 5 | 10 | 5 | 250 | HIGH | Low | No | No | Critical | CRITICAL: risk band HIGH per IEC 60812 / FMEA CHPP Rev 3 (S=5, RPN=250; band criterion S≥9 or RPN≥200) | 0 | 0
M3964 | PSPANL-010 |  | CHPP PANEL SYNCHRONIZE | BATTERYN150MFSIS | BATTERY N150MF SIS | Battery | INFELECT | INFRASTRUCTURE & POWER DISTRIBUTION MAINTENANCE | 435.44 | 0 | 0 | 12 | 0 | 0 | 0 | 0 | 12 | 1.85 | 6 | 5 | 4 | 120 | MEDIUM | Low | Yes | No | Non-Critical | NON-CRITICAL: risk band MEDIUM (S=6, RPN=120 below HIGH thresholds); routine consumable — failure manageable through normal planning and procurement lead time | 0 | 0
M3965 | PSPANL-015 |  | CHPP PANEL OFFICE | 26121613-0053 | NYY 4COREX240MM STRANDED | General Spare Part | INFELECT | INFRASTRUCTURE & POWER DISTRIBUTION MAINTENANCE | 113.69 | 0 | 0 | 0 | 0 | 0 | 340 | 0 | 340 | 52.31 | 5 | 10 | 5 | 250 | HIGH | Low | No | No | Critical | CRITICAL: risk band HIGH per IEC 60812 / FMEA CHPP Rev 3 (S=5, RPN=250; band criterion S≥9 or RPN≥200) | 0 | 0
M3966 | PSPANL-015 |  | CHPP PANEL OFFICE | 31201502-0001 | TAPE ELECTRICAL BLUE 0.18MMX19MMX20MTR | Tools / Workshop Consumable | INFELECT | INFRASTRUCTURE & POWER DISTRIBUTION MAINTENANCE | 3.61 | 0 | 0 | 0 | 0 | 0 | 4 | 0 | 4 | 0.62 | 2 | 3 | 1 | 6 | LOW | Low | Yes | No | Non-Critical | NON-CRITICAL: risk band LOW (S=2, RPN=6 below HIGH thresholds); routine consumable — failure manageable through normal planning and procurement lead time | 0 | 0
M3967 | PSPANL-015 |  | CHPP PANEL OFFICE | 31201502-0002 | TAPE ELECTRICAL RED 0.18MMX19MMX20MTR | Tools / Workshop Consumable | INFELECT | INFRASTRUCTURE & POWER DISTRIBUTION MAINTENANCE | 3.5 | 0 | 0 | 0 | 0 | 0 | 4 | 0 | 4 | 0.62 | 2 | 3 | 1 | 6 | LOW | Low | Yes | No | Non-Critical | NON-CRITICAL: risk band LOW (S=2, RPN=6 below HIGH thresholds); routine consumable — failure manageable through normal planning and procurement lead time | 0 | 0
M3968 | PSPANL-015 |  | CHPP PANEL OFFICE | 31201502-0003 | TAPE ELECTRICAL YELLOW 0.18MMX19MMX20MTR | Tools / Workshop Consumable | INFELECT | INFRASTRUCTURE & POWER DISTRIBUTION MAINTENANCE | 3.61 | 0 | 0 | 0 | 0 | 0 | 4 | 0 | 4 | 0.62 | 2 | 3 | 1 | 6 | LOW | Low | Yes | No | Non-Critical | NON-CRITICAL: risk band LOW (S=2, RPN=6 below HIGH thresholds); routine consumable — failure manageable through normal planning and procurement lead time | 0 | 0
M3969 | PSPANL-015 |  | CHPP PANEL OFFICE | 31201534-0004 | RUBBER TAPE BLACK 1 ROLL 3M | Pipe / Fitting / Structural | INFELECT | INFRASTRUCTURE & POWER DISTRIBUTION MAINTENANCE | 5.53 | 0 | 0 | 3 | 0 | 0 | 0 | 0 | 3 | 0.46 | 7 | 3 | 9 | 189 | MEDIUM | Low | Yes | No | Non-Critical | NON-CRITICAL: risk band MEDIUM (S=7, RPN=189 below HIGH thresholds); routine consumable — failure manageable through normal planning and procurement lead time | 3 | 16.59
M3970 | PSPANL-015 |  | CHPP PANEL OFFICE | 31201534-0008 | RUBBER TAPE SUPER33+ 1 ROLL BLACK | Pipe / Fitting / Structural | INFELECT | INFRASTRUCTURE & POWER DISTRIBUTION MAINTENANCE | 3.31 | 0 | 0 | 0 | 0 | 0 | 4 | 0 | 4 | 0.62 | 7 | 3 | 9 | 189 | MEDIUM | Low | Yes | No | Non-Critical | NON-CRITICAL: risk band MEDIUM (S=7, RPN=189 below HIGH thresholds); routine consumable — failure manageable through normal planning and procurement lead time | 0 | 0
M3971 | PSPANL-015 |  | CHPP PANEL OFFICE | 39121703-0052 | CABLE TIES 4.8 X 400 MM | Cable / Wiring Accessory | INFELECT | INFRASTRUCTURE & POWER DISTRIBUTION MAINTENANCE | 2.69 | 0 | 0 | 0 | 0 | 0 | 4 | 0 | 4 | 0.62 | 5 | 3 | 5 | 75 | LOW | Low | Yes | No | Non-Critical | NON-CRITICAL: risk band LOW (S=5, RPN=75 below HIGH thresholds); routine consumable — failure manageable through normal planning and procurement lead time | 21 | 56.49
M3972 | PSPANL-049 |  | CHPP RIVER WATER INTAKE PANEL | 31201534-0004 | RUBBER TAPE BLACK 1 ROLL 3M | Pipe / Fitting / Structural | INFELECT | INFRASTRUCTURE & POWER DISTRIBUTION MAINTENANCE | 5.53 | 0 | 0 | 0 | 0 | 0 | 10 | 0 | 10 | 1.54 | 7 | 5 | 9 | 315 | HIGH | Low | Yes | No | Critical | CRITICAL: risk band HIGH per IEC 60812 / FMEA CHPP Rev 3 (S=7, RPN=315; band criterion S≥9 or RPN≥200) | 3 | 16.59
M3973 | PSPANL-049 |  | CHPP RIVER WATER INTAKE PANEL | 39101600-0018 | LAMP FLUORESCENT 36W TLD LIFEMAX COOLDAY | Lighting | INFELECT | INFRASTRUCTURE & POWER DISTRIBUTION MAINTENANCE | 1.77 | 0 | 0 | 4 | 0 | 0 | 0 | 0 | 4 | 0.62 | 3 | 3 | 2 | 18 | LOW | Low | Yes | No | Non-Critical | NON-CRITICAL: risk band LOW (S=3, RPN=18 below HIGH thresholds); routine consumable — failure manageable through normal planning and procurement lead time | 154 | 272.58
M3974 | PSPANL-049 |  | CHPP RIVER WATER INTAKE PANEL | 39121703-0018 | CABLE TIES CV 292 - 300MM; TYRAP | Cable / Wiring Accessory | INFELECT | INFRASTRUCTURE & POWER DISTRIBUTION MAINTENANCE | 4.5 | 0 | 0 | 10 | 0 | 0 | 0 | 0 | 10 | 1.54 | 5 | 5 | 5 | 125 | MEDIUM | Low | Yes | No | Non-Critical | NON-CRITICAL: risk band MEDIUM (S=5, RPN=125 below HIGH thresholds); routine consumable — failure manageable through normal planning and procurement lead time | 18 | 81
M3975 | PSPANL-049 |  | CHPP RIVER WATER INTAKE PANEL | 6"FLEXOVIT | CUTTING WHEEL | Welding / Cutting Consumable | INFELECT | INFRASTRUCTURE & POWER DISTRIBUTION MAINTENANCE | 3.08 | 0 | 0 | 10 | 0 | 0 | 0 | 0 | 10 | 1.54 | 3 | 5 | 1 | 15 | LOW | Low | Yes | No | Non-Critical | NON-CRITICAL: risk band LOW (S=3, RPN=15 below HIGH thresholds); routine consumable — failure manageable through normal planning and procurement lead time | 7 | 21.56
M3976 | PSPANL-050 |  | CHPP RIVER WATER INTAKE PANEL | 39121708-0001 | DIN RAIL MOUNTING_TS 15X5/LL 2M/ST/ZN | General Spare Part | INFELECT | INFRASTRUCTURE & POWER DISTRIBUTION MAINTENANCE | 11.56 | 0 | 0 | 0 | 0 | 0 | 1 | 0 | 1 | 0.15 | 5 | 2 | 5 | 50 | LOW | Low | No | No | Non-Critical | NON-CRITICAL: risk band LOW (S=5, RPN=50 below HIGH thresholds); failure manageable through normal planning and procurement lead time | 8 | 92.48
M3977 | PSPANL-050 |  | CHPP RIVER WATER INTAKE PANEL | A9F74102 | MCB 1P 2A C IC60N A9F74102 | Electrical Control / Protection | INFELECT | INFRASTRUCTURE & POWER DISTRIBUTION MAINTENANCE | 8.06 | 0 | 0 | 0 | 0 | 0 | 1 | 0 | 1 | 0.15 | 8 | 2 | 8 | 128 | MEDIUM | Low | No | No | Non-Critical | NON-CRITICAL: risk band MEDIUM (S=8, RPN=128 below HIGH thresholds); failure manageable through normal planning and procurement lead time | 3 | 24.18
M3978 | PSPANL-050 |  | CHPP RIVER WATER INTAKE PANEL | LC1-D12M7 | CONTACTOR 220V 5.5 KW | Electrical Control / Protection | INFELECT | INFRASTRUCTURE & POWER DISTRIBUTION MAINTENANCE | 21.41 | 0 | 0 | 0 | 0 | 0 | 2 | 0 | 2 | 0.31 | 8 | 2 | 8 | 128 | MEDIUM | Low | No | No | Non-Critical | NON-CRITICAL: risk band MEDIUM (S=8, RPN=128 below HIGH thresholds); failure manageable through normal planning and procurement lead time | 0 | 0
M3979 | PSPANL-050 |  | CHPP RIVER WATER INTAKE PANEL | LRD16 | OVERLOAD RELAY 9-13A | Electrical Control / Protection | INFELECT | INFRASTRUCTURE & POWER DISTRIBUTION MAINTENANCE | 20.16 | 0 | 0 | 0 | 0 | 0 | 2 | 0 | 2 | 0.31 | 8 | 2 | 8 | 128 | MEDIUM | Low | No | No | Non-Critical | NON-CRITICAL: risk band MEDIUM (S=8, RPN=128 below HIGH thresholds); failure manageable through normal planning and procurement lead time | 6 | 120.96
M3980 | PSPANL-060 |  | PORT FIRE SYSTEM PANEL | 26121613-0044 | NYY 4COREX10MM STRANDED | General Spare Part | INFELECT | INFRASTRUCTURE & POWER DISTRIBUTION MAINTENANCE | 4.98 | 0 | 0 | 0 | 0 | 3 | 0 | 0 | 3 | 0.46 | 5 | 3 | 5 | 75 | LOW | Low | No | No | Non-Critical | NON-CRITICAL: risk band LOW (S=5, RPN=75 below HIGH thresholds); failure manageable through normal planning and procurement lead time | 0 | 0
M3981 | PSPANL-060 |  | PORT FIRE SYSTEM PANEL | 31201525-0060 | TAPE ISOLATION SCOTCH 23 BLACK | Tools / Workshop Consumable | INFELECT | INFRASTRUCTURE & POWER DISTRIBUTION MAINTENANCE | 5.88 | 0 | 0 | 0 | 0 | 1 | 0 | 0 | 1 | 0.15 | 2 | 2 | 1 | 4 | LOW | Low | Yes | No | Non-Critical | NON-CRITICAL: risk band LOW (S=2, RPN=4 below HIGH thresholds); routine consumable — failure manageable through normal planning and procurement lead time | 7 | 41.16
M3982 | PSPANL-060 |  | PORT FIRE SYSTEM PANEL | 39101600-0052 | LAMP LUMINAIRE TCW097 2X36W/TL-D36W 1P65 | Lighting | INFELECT | INFRASTRUCTURE & POWER DISTRIBUTION MAINTENANCE | 52.08 | 0 | 0 | 0 | 0 | 0 | 2 | 0 | 2 | 0.31 | 3 | 2 | 2 | 12 | LOW | Low | Yes | No | Non-Critical | NON-CRITICAL: risk band LOW (S=3, RPN=12 below HIGH thresholds); routine consumable — failure manageable through normal planning and procurement lead time | 6 | 312.48
M3983 | PSPANL-060 |  | PORT FIRE SYSTEM PANEL | 39121303-0000 | PANEL BOX STAINLESS STEEL 300X400X210MM | Pipe / Fitting / Structural | INFELECT | INFRASTRUCTURE & POWER DISTRIBUTION MAINTENANCE | 136.98 | 0 | 0 | 0 | 0 | 0 | 1 | 0 | 1 | 0.15 | 7 | 2 | 9 | 126 | MEDIUM | Low | Yes | No | Non-Critical | NON-CRITICAL: risk band MEDIUM (S=7, RPN=126 below HIGH thresholds); routine consumable — failure manageable through normal planning and procurement lead time | 0 | 0
M3984 | PSPANL-060 |  | PORT FIRE SYSTEM PANEL | 39121528-0002 | PHOTO CELL 10A 220V | General Spare Part | INFELECT | INFRASTRUCTURE & POWER DISTRIBUTION MAINTENANCE | 1.72 | 0 | 0 | 0 | 0 | 0 | 1 | 0 | 1 | 0.15 | 5 | 2 | 5 | 50 | LOW | Low | No | No | Non-Critical | NON-CRITICAL: risk band LOW (S=5, RPN=50 below HIGH thresholds); failure manageable through normal planning and procurement lead time | 8 | 13.76
M3985 | PSPANL-060 |  | PORT FIRE SYSTEM PANEL | 39121701-0056 | TIMER, ON DELAY,OMRON,100-240VAC,H3CR-A8 | General Spare Part | INFELECT | INFRASTRUCTURE & POWER DISTRIBUTION MAINTENANCE | 13.56 | 0 | 0 | 0 | 0 | 3 | 0 | 0 | 3 | 0.46 | 5 | 3 | 5 | 75 | LOW | Low | No | No | Non-Critical | NON-CRITICAL: risk band LOW (S=5, RPN=75 below HIGH thresholds); failure manageable through normal planning and procurement lead time | 0 | 0
M3986 | PSPANL-060 |  | PORT FIRE SYSTEM PANEL | 56SW110A | CLIPSAL | General Spare Part | INFELECT | INFRASTRUCTURE & POWER DISTRIBUTION MAINTENANCE | 17.19 | 0 | 0 | 0 | 0 | 0 | 1 | 0 | 1 | 0.15 | 5 | 2 | 5 | 50 | LOW | Low | No | No | Non-Critical | NON-CRITICAL: risk band LOW (S=5, RPN=50 below HIGH thresholds); failure manageable through normal planning and procurement lead time | 5 | 85.95
M3987 | PSPANL-060 |  | PORT FIRE SYSTEM PANEL | LC1D80M7 | CONTACTOR_3P_3NO_AC-3_220VAC_80A | Electrical Control / Protection | INFELECT | INFRASTRUCTURE & POWER DISTRIBUTION MAINTENANCE | 114.88 | 0 | 0 | 0 | 0 | 1 | 1 | 0 | 2 | 0.31 | 8 | 2 | 8 | 128 | MEDIUM | Low | No | No | Non-Critical | NON-CRITICAL: risk band MEDIUM (S=8, RPN=128 below HIGH thresholds); failure manageable through normal planning and procurement lead time | 3 | 344.64
M3988 | PSPANL-060 |  | PORT FIRE SYSTEM PANEL | LRD16 | OVERLOAD RELAY 9-13A | Electrical Control / Protection | INFELECT | INFRASTRUCTURE & POWER DISTRIBUTION MAINTENANCE | 20.16 | 0 | 0 | 0 | 0 | 1 | 0 | 0 | 1 | 0.15 | 8 | 2 | 8 | 128 | MEDIUM | Low | No | No | Non-Critical | NON-CRITICAL: risk band MEDIUM (S=8, RPN=128 below HIGH thresholds); failure manageable through normal planning and procurement lead time | 6 | 120.96
M3989 | PSPANL-060 |  | PORT FIRE SYSTEM PANEL | XB4BD33 | SELECTOR SWITCH_22MM_3-POSITION | Sensor / Instrument | INFELECT | INFRASTRUCTURE & POWER DISTRIBUTION MAINTENANCE | 6.34 | 0 | 0 | 0 | 0 | 0 | 1 | 0 | 1 | 0.15 | 6 | 2 | 7 | 84 | LOW | Low | No | No | Non-Critical | NON-CRITICAL: risk band LOW (S=6, RPN=84 below HIGH thresholds); failure manageable through normal planning and procurement lead time | 0 | 0
M3990 | PSPANL-060 |  | PORT FIRE SYSTEM PANEL | XB5AA31 | PUSH BUTTON | General Spare Part | INFELECT | INFRASTRUCTURE & POWER DISTRIBUTION MAINTENANCE | 3.3 | 0 | 0 | 0 | 0 | 0 | 3 | 0 | 3 | 0.46 | 5 | 3 | 5 | 75 | LOW | Low | No | No | Non-Critical | NON-CRITICAL: risk band LOW (S=5, RPN=75 below HIGH thresholds); failure manageable through normal planning and procurement lead time | 3 | 9.9
M3991 | PSPANL-060 |  | PORT FIRE SYSTEM PANEL | XB5AA42 | PUSH BUTTON RED NC-DIA 22MM | General Spare Part | INFELECT | INFRASTRUCTURE & POWER DISTRIBUTION MAINTENANCE | 3.3 | 0 | 0 | 0 | 0 | 0 | 3 | 0 | 3 | 0.46 | 5 | 3 | 5 | 75 | LOW | Low | No | No | Non-Critical | NON-CRITICAL: risk band LOW (S=5, RPN=75 below HIGH thresholds); failure manageable through normal planning and procurement lead time | 3 | 9.9
M3992 | PSPANL-061 |  | TUHUP DEEPWELL PANEL PUMP 02 | 39101605-0005 | LAMP WTRPROOF TCW060 2XTL-D18W PHILIPS | Lighting | INFELECT | INFRASTRUCTURE & POWER DISTRIBUTION MAINTENANCE | 18.81 | 0 | 0 | 0 | 0 | 1 | 0 | 0 | 1 | 0.15 | 3 | 2 | 2 | 12 | LOW | Medium | Yes | No | Non-Critical | NON-CRITICAL: risk band LOW (S=3, RPN=12 below HIGH thresholds); routine consumable — failure manageable through normal planning and procurement lead time | 8 | 150.48
M3993 | PSPANL-061 |  | TUHUP DEEPWELL PANEL PUMP 02 | 39101628-0034 | LED TUBE LAMP_8W_T8 | Lighting | INFELECT | INFRASTRUCTURE & POWER DISTRIBUTION MAINTENANCE | 2.49 | 0 | 0 | 0 | 0 | 2 | 0 | 0 | 2 | 0.31 | 3 | 2 | 2 | 12 | LOW | Medium | Yes | No | Non-Critical | NON-CRITICAL: risk band LOW (S=3, RPN=12 below HIGH thresholds); routine consumable — failure manageable through normal planning and procurement lead time | 61 | 151.89
M3994 | PSPANL-062 |  | PORT PANEL SYNCHRONE 01 (VOLVO GENSET) | 31201502-0002 | TAPE ELECTRICAL RED 0.18MMX19MMX20MTR | Tools / Workshop Consumable | INFELECT | INFRASTRUCTURE & POWER DISTRIBUTION MAINTENANCE | 3.5 | 0 | 0 | 0 | 0 | 0 | 5 | 0 | 5 | 0.77 | 2 | 3 | 1 | 6 | LOW | High | Yes | No | Non-Critical | NON-CRITICAL: risk band LOW (S=2, RPN=6 below HIGH thresholds); routine consumable — failure manageable through normal planning and procurement lead time | 0 | 0
M3995 | PSPANL-062 |  | PORT PANEL SYNCHRONE 01 (VOLVO GENSET) | 31201525-0060 | TAPE ISOLATION SCOTCH 23 BLACK | Tools / Workshop Consumable | INFELECT | INFRASTRUCTURE & POWER DISTRIBUTION MAINTENANCE | 5.88 | 0 | 0 | 0 | 0 | 0 | 4 | 0 | 4 | 0.62 | 2 | 3 | 1 | 6 | LOW | High | Yes | No | Non-Critical | NON-CRITICAL: risk band LOW (S=2, RPN=6 below HIGH thresholds); routine consumable — failure manageable through normal planning and procurement lead time | 7 | 41.16
M3996 | PSPANL-062 |  | PORT PANEL SYNCHRONE 01 (VOLVO GENSET) | 713111 | CABLE TIES (6MMX140MM) | Cable / Wiring Accessory | INFELECT | INFRASTRUCTURE & POWER DISTRIBUTION MAINTENANCE | 4.08 | 0 | 0 | 0 | 0 | 0 | 3 | 0 | 3 | 0.46 | 5 | 3 | 5 | 75 | LOW | High | Yes | No | Non-Critical | NON-CRITICAL: risk band LOW (S=5, RPN=75 below HIGH thresholds); routine consumable — failure manageable through normal planning and procurement lead time | 49 | 199.92
M3997 | PSPANL-062 |  | PORT PANEL SYNCHRONE 01 (VOLVO GENSET) | 713112 | CABLE TIES (4.8MMX200MM) | Cable / Wiring Accessory | INFELECT | INFRASTRUCTURE & POWER DISTRIBUTION MAINTENANCE | 7.73 | 0 | 0 | 0 | 0 | 0 | 3 | 0 | 3 | 0.46 | 5 | 3 | 5 | 75 | LOW | High | Yes | No | Non-Critical | NON-CRITICAL: risk band LOW (S=5, RPN=75 below HIGH thresholds); routine consumable — failure manageable through normal planning and procurement lead time | 0 | 0
M3998 | PSPANL-062 |  | PORT PANEL SYNCHRONE 01 (VOLVO GENSET) | DSE9701 | BATTERY CHARGER DSE_24V_5A | Electrical Control / Protection | INFELECT | INFRASTRUCTURE & POWER DISTRIBUTION MAINTENANCE | 115 | 0 | 0 | 0 | 0 | 1 | 0 | 0 | 1 | 0.15 | 8 | 2 | 8 | 128 | MEDIUM | High | No | No | Critical | CRITICAL: supports HIGH-criticality equipment (FMEA Tier A / single-stream) — severity 8/10 on key production asset | 2 | 230
M3999 | PSPANL-063 |  | PORT PANEL SYNCHRONE 02 (CAT GENSET) | RXM4AB2BD | RELAY 24VDC/6A | Electrical Control / Protection | INFELECT | INFRASTRUCTURE & POWER DISTRIBUTION MAINTENANCE | 5.49 | 0 | 0 | 0 | 0 | 1 | 4 | 1 | 6 | 0.92 | 8 | 4 | 8 | 256 | HIGH | High | No | No | Critical | CRITICAL: risk band HIGH per IEC 60812 / FMEA CHPP Rev 3 (S=8, RPN=256; band criterion S≥9 or RPN≥200); supports HIGH-criticality equipment (FMEA Tier A / single-stream) — severity 8/10 on key production asset | 21 | 115.29
M4000 | PSPANL-064 |  | TUHUP CAMP PANEL SYNCHRONE | 1000-FH | RACOR ASSY | Filter / Strainer | INFELECT | INFRASTRUCTURE & POWER DISTRIBUTION MAINTENANCE | 194.52 | 0 | 0 | 0 | 0 | 1 | 0 | 0 | 1 | 0.15 | 5 | 2 | 2 | 20 | LOW | Low | Yes | No | Non-Critical | NON-CRITICAL: risk band LOW (S=5, RPN=20 below HIGH thresholds); routine consumable — failure manageable through normal planning and procurement lead time | 2 | 389.04
M4001 | PSPANL-064 |  | TUHUP CAMP PANEL SYNCHRONE | 39121552-0029 | POWER METER | General Spare Part | INFELECT | INFRASTRUCTURE & POWER DISTRIBUTION MAINTENANCE | 166.09 | 0 | 0 | 0 | 0 | 1 | 0 | 0 | 1 | 0.15 | 5 | 2 | 5 | 50 | LOW | Low | No | No | Non-Critical | NON-CRITICAL: risk band LOW (S=5, RPN=50 below HIGH thresholds); failure manageable through normal planning and procurement lead time | 1 | 166.09
M4002 | PSPANL-064 |  | TUHUP CAMP PANEL SYNCHRONE | 39121615-0004 | AIR CIRCUIT BREAKER 1000A | Electrical Control / Protection | INFELECT | INFRASTRUCTURE & POWER DISTRIBUTION MAINTENANCE | 1739.73 | 0 | 0 | 0 | 0 | 2 | 0 | 0 | 2 | 0.31 | 8 | 2 | 8 | 128 | MEDIUM | Low | No | No | Non-Critical | NON-CRITICAL: risk band MEDIUM (S=8, RPN=128 below HIGH thresholds); failure manageable through normal planning and procurement lead time | 2 | 3479.46
M4003 | PSPANL-064 |  | TUHUP CAMP PANEL SYNCHRONE | RXM4AB2BD | RELAY 24VDC/6A | Electrical Control / Protection | INFELECT | INFRASTRUCTURE & POWER DISTRIBUTION MAINTENANCE | 5.49 | 0 | 0 | 0 | 0 | 5 | 0 | 0 | 5 | 0.77 | 8 | 3 | 8 | 192 | MEDIUM | Low | No | No | Non-Critical | NON-CRITICAL: risk band MEDIUM (S=8, RPN=192 below HIGH thresholds); failure manageable through normal planning and procurement lead time | 21 | 115.29
M4004 | PSPANL-064 |  | TUHUP CAMP PANEL SYNCHRONE | RXM4AB2P7 | RELAY 230VAC/6A | Electrical Control / Protection | INFELECT | INFRASTRUCTURE & POWER DISTRIBUTION MAINTENANCE | 5.46 | 0 | 0 | 0 | 0 | 2 | 0 | 0 | 2 | 0.31 | 8 | 2 | 8 | 128 | MEDIUM | Low | No | No | Non-Critical | NON-CRITICAL: risk band MEDIUM (S=8, RPN=128 below HIGH thresholds); failure manageable through normal planning and procurement lead time | 34 | 185.64
M4005 | PSPWGE-001 | B110-GE-001 | PORT GENSET VOLVO 670KVA #1 | 1000-FH | RACOR ASSY | Filter / Strainer | INFMECHA | INFRASTRUCTURE & POWER DISTRIBUTION MAINTENANCE | 194.52 | 0 | 0 | 0 | 0 | 1 | 0 | 0 | 1 | 0.15 | 5 | 2 | 2 | 20 | LOW | High | Yes | No | Non-Critical | NON-CRITICAL: risk band LOW (S=5, RPN=20 below HIGH thresholds); routine consumable — failure manageable through normal planning and procurement lead time | 2 | 389.04
M4006 | PSPWGE-001 | B110-GE-001 | PORT GENSET VOLVO 670KVA #1 | 15126069 | FUEL FILTER | Filter / Strainer | INFELECT | INFRASTRUCTURE & POWER DISTRIBUTION MAINTENANCE | 70.01 | 0 | 0 | 0 | 1 | 0 | 0 | 0 | 1 | 0.15 | 5 | 2 | 2 | 20 | LOW | High | Yes | No | Non-Critical | NON-CRITICAL: risk band LOW (S=5, RPN=20 below HIGH thresholds); routine consumable — failure manageable through normal planning and procurement lead time | 0 | 0
M4007 | PSPWGE-001 | B110-GE-001 | PORT GENSET VOLVO 670KVA #1 | 15126069 | FUEL FILTER | Filter / Strainer | INFMECHA | INFRASTRUCTURE & POWER DISTRIBUTION MAINTENANCE | 70.01 | 0 | 0 | 0 | 1 | 2 | 1 | 0 | 4 | 0.62 | 5 | 3 | 2 | 30 | LOW | High | Yes | No | Non-Critical | NON-CRITICAL: risk band LOW (S=5, RPN=30 below HIGH thresholds); routine consumable — failure manageable through normal planning and procurement lead time | 0 | 0
M4008 | PSPWGE-001 | B110-GE-001 | PORT GENSET VOLVO 670KVA #1 | 15126069 | FUEL FILTER | Filter / Strainer | PRTMECHA | PORT BARGE LOADER CONVEYOR | 70.01 | 0 | 1 | 8 | 2 | 0 | 0 | 0 | 11 | 1.69 | 5 | 5 | 2 | 50 | LOW | High | Yes | No | Non-Critical | NON-CRITICAL: risk band LOW (S=5, RPN=50 below HIGH thresholds); routine consumable — failure manageable through normal planning and procurement lead time | 0 | 0
M4009 | PSPWGE-001 | B110-GE-001 | PORT GENSET VOLVO 670KVA #1 | 2020-PM | RACOR 30 MICRON /RPL TO 2020PM | Filter / Strainer | INFELECT | INFRASTRUCTURE & POWER DISTRIBUTION MAINTENANCE | 9.15 | 0 | 0 | 0 | 0 | 0 | 1 | 0 | 1 | 0.15 | 5 | 2 | 2 | 20 | LOW | High | Yes | No | Non-Critical | NON-CRITICAL: risk band LOW (S=5, RPN=20 below HIGH thresholds); routine consumable — failure manageable through normal planning and procurement lead time | 0 | 0
M4010 | PSPWGE-001 | B110-GE-001 | PORT GENSET VOLVO 670KVA #1 | 2020-PM | RACOR 30 MICRON /RPL TO 2020PM | Filter / Strainer | INFMECHA | INFRASTRUCTURE & POWER DISTRIBUTION MAINTENANCE | 9.15 | 0 | 0 | 0 | 2 | 14 | 1 | 0 | 17 | 2.62 | 5 | 6 | 2 | 60 | LOW | High | Yes | No | Non-Critical | NON-CRITICAL: risk band LOW (S=5, RPN=60 below HIGH thresholds); routine consumable — failure manageable through normal planning and procurement lead time | 0 | 0
M4011 | PSPWGE-001 | B110-GE-001 | PORT GENSET VOLVO 670KVA #1 | 2020-PM | RACOR 30 MICRON /RPL TO 2020PM | Filter / Strainer | PRTMECHA | PORT BARGE LOADER CONVEYOR | 9.15 | 0 | 0 | 10 | 2 | 0 | 0 | 0 | 12 | 1.85 | 5 | 5 | 2 | 50 | LOW | High | Yes | No | Non-Critical | NON-CRITICAL: risk band LOW (S=5, RPN=50 below HIGH thresholds); routine consumable — failure manageable through normal planning and procurement lead time | 0 | 0
M4012 | PSPWGE-001 | B110-GE-001 | PORT GENSET VOLVO 670KVA #1 | 20998367 | FUEL FILTER ;EW PN 20998367 | Filter / Strainer | INFELECT | INFRASTRUCTURE & POWER DISTRIBUTION MAINTENANCE | 39.5 | 0 | 0 | 0 | 1 | 0 | 0 | 1 | 2 | 0.31 | 5 | 2 | 2 | 20 | LOW | High | Yes | No | Non-Critical | NON-CRITICAL: risk band LOW (S=5, RPN=20 below HIGH thresholds); routine consumable — failure manageable through normal planning and procurement lead time | 4 | 158
M4013 | PSPWGE-001 | B110-GE-001 | PORT GENSET VOLVO 670KVA #1 | 20998367 | FUEL FILTER ;EW PN 20998367 | Filter / Strainer | INFMECHA | INFRASTRUCTURE & POWER DISTRIBUTION MAINTENANCE | 39.5 | 0 | 0 | 0 | 1 | 2 | 6 | 6 | 15 | 2.31 | 5 | 5 | 2 | 50 | LOW | High | Yes | No | Non-Critical | NON-CRITICAL: risk band LOW (S=5, RPN=50 below HIGH thresholds); routine consumable — failure manageable through normal planning and procurement lead time | 4 | 158
M4014 | PSPWGE-001 | B110-GE-001 | PORT GENSET VOLVO 670KVA #1 | 20998367 | FUEL FILTER ;EW PN 20998367 | Filter / Strainer | PRTMECHA | PORT BARGE LOADER CONVEYOR | 39.5 | 0 | 0 | 7 | 2 | 0 | 0 | 0 | 9 | 1.38 | 5 | 4 | 2 | 40 | LOW | High | Yes | No | Non-Critical | NON-CRITICAL: risk band LOW (S=5, RPN=40 below HIGH thresholds); routine consumable — failure manageable through normal planning and procurement lead time | 4 | 158
M4015 | PSPWGE-001 | B110-GE-001 | PORT GENSET VOLVO 670KVA #1 | 21193225 | FUEL HOSE | Hydraulic / Pneumatic Component | INFMECHA | INFRASTRUCTURE & POWER DISTRIBUTION MAINTENANCE | 231.16 | 0 | 0 | 0 | 0 | 0 | 0 | 1 | 1 | 0.15 | 6 | 2 | 4 | 48 | LOW | High | No | No | Critical | CRITICAL: supports HIGH-criticality equipment (FMEA Tier A / single-stream) — severity 6/10 on key production asset | 0 | 0
M4016 | PSPWGE-001 | B110-GE-001 | PORT GENSET VOLVO 670KVA #1 | 21702911 | ELEMENT AIR CLEANER | Chemical / Adhesive / Sealant | INFELECT | INFRASTRUCTURE & POWER DISTRIBUTION MAINTENANCE | 192.63 | 0 | 0 | 0 | 0 | 0 | 0 | 1 | 1 | 0.15 | 4 | 2 | 2 | 16 | LOW | High | Yes | No | Non-Critical | NON-CRITICAL: risk band LOW (S=4, RPN=16 below HIGH thresholds); routine consumable — failure manageable through normal planning and procurement lead time | 100 | 19263
M4017 | PSPWGE-001 | B110-GE-001 | PORT GENSET VOLVO 670KVA #1 | 21702911 | ELEMENT AIR CLEANER | Chemical / Adhesive / Sealant | INFMECHA | INFRASTRUCTURE & POWER DISTRIBUTION MAINTENANCE | 192.63 | 0 | 0 | 0 | 0 | 1 | 1 | 3 | 5 | 0.77 | 4 | 3 | 2 | 24 | LOW | High | Yes | No | Non-Critical | NON-CRITICAL: risk band LOW (S=4, RPN=24 below HIGH thresholds); routine consumable — failure manageable through normal planning and procurement lead time | 100 | 19263
M4018 | PSPWGE-001 | B110-GE-001 | PORT GENSET VOLVO 670KVA #1 | 21702911 | ELEMENT AIR CLEANER | Filter / Strainer | PRTMECHA | PORT BARGE LOADER CONVEYOR | 192.63 | 0 | 0 | 0 | 1 | 0 | 0 | 0 | 1 | 0.15 | 5 | 2 | 2 | 20 | LOW | High | Yes | No | Non-Critical | NON-CRITICAL: risk band LOW (S=5, RPN=20 below HIGH thresholds); routine consumable — failure manageable through normal planning and procurement lead time | 100 | 19263
M4019 | PSPWGE-001 | B110-GE-001 | PORT GENSET VOLVO 670KVA #1 | 21707132 | BY PASS FILTER | Filter / Strainer | INFELECT | INFRASTRUCTURE & POWER DISTRIBUTION MAINTENANCE | 16.76 | 0 | 0 | 0 | 0 | 0 | 0 | 1 | 1 | 0.15 | 5 | 2 | 2 | 20 | LOW | High | Yes | No | Non-Critical | NON-CRITICAL: risk band LOW (S=5, RPN=20 below HIGH thresholds); routine consumable — failure manageable through normal planning and procurement lead time | 20 | 335.2
M4020 | PSPWGE-001 | B110-GE-001 | PORT GENSET VOLVO 670KVA #1 | 21707132 | BY PASS FILTER | Filter / Strainer | INFMECHA | INFRASTRUCTURE & POWER DISTRIBUTION MAINTENANCE | 16.76 | 0 | 0 | 0 | 1 | 2 | 6 | 5 | 14 | 2.15 | 5 | 5 | 2 | 50 | LOW | High | Yes | No | Non-Critical | NON-CRITICAL: risk band LOW (S=5, RPN=50 below HIGH thresholds); routine consumable — failure manageable through normal planning and procurement lead time | 20 | 335.2
M4021 | PSPWGE-001 | B110-GE-001 | PORT GENSET VOLVO 670KVA #1 | 21707132 | BY PASS FILTER | Filter / Strainer | PRTMECHA | PORT BARGE LOADER CONVEYOR | 16.76 | 0 | 1 | 6 | 3 | 0 | 0 | 0 | 10 | 1.54 | 5 | 5 | 2 | 50 | LOW | High | Yes | No | Non-Critical | NON-CRITICAL: risk band LOW (S=5, RPN=50 below HIGH thresholds); routine consumable — failure manageable through normal planning and procurement lead time | 20 | 335.2
M4022 | PSPWGE-001 | B110-GE-001 | PORT GENSET VOLVO 670KVA #1 | 21707133 | OIL FILTER | Filter / Strainer | INFMECHA | INFRASTRUCTURE & POWER DISTRIBUTION MAINTENANCE | 18.26 | 0 | 0 | 0 | 2 | 4 | 2 | 2 | 10 | 1.54 | 5 | 5 | 2 | 50 | LOW | High | Yes | No | Non-Critical | NON-CRITICAL: risk band LOW (S=5, RPN=50 below HIGH thresholds); routine consumable — failure manageable through normal planning and procurement lead time | 0 | 0
M4023 | PSPWGE-001 | B110-GE-001 | PORT GENSET VOLVO 670KVA #1 | 21707133 | OIL FILTER | Filter / Strainer | PRTMECHA | PORT BARGE LOADER CONVEYOR | 18.26 | 0 | 0 | 16 | 6 | 0 | 0 | 0 | 22 | 3.38 | 5 | 6 | 2 | 60 | LOW | High | Yes | No | Non-Critical | NON-CRITICAL: risk band LOW (S=5, RPN=60 below HIGH thresholds); routine consumable — failure manageable through normal planning and procurement lead time | 0 | 0
M4024 | PSPWGE-001 | B110-GE-001 | PORT GENSET VOLVO 670KVA #1 | 22117421 | ALTERNATOR_80A_28V | Engine Component | INFELECT | INFRASTRUCTURE & POWER DISTRIBUTION MAINTENANCE | 1531.06 | 0 | 0 | 0 | 0 | 0 | 1 | 0 | 1 | 0.15 | 7 | 2 | 5 | 70 | LOW | High | No | No | Critical | CRITICAL: supports HIGH-criticality equipment (FMEA Tier A / single-stream) — severity 7/10 on key production asset | 0 | 0
M4025 | PSPWGE-001 | B110-GE-001 | PORT GENSET VOLVO 670KVA #1 | 23658092 | LONG LIFE OIL FILTER | Filter / Strainer | INFELECT | INFRASTRUCTURE & POWER DISTRIBUTION MAINTENANCE | 16.69 | 0 | 0 | 0 | 0 | 0 | 0 | 2 | 2 | 0.31 | 5 | 2 | 2 | 20 | LOW | High | Yes | No | Non-Critical | NON-CRITICAL: risk band LOW (S=5, RPN=20 below HIGH thresholds); routine consumable — failure manageable through normal planning and procurement lead time | 5 | 83.45
M4026 | PSPWGE-001 | B110-GE-001 | PORT GENSET VOLVO 670KVA #1 | 23658092 | LONG LIFE OIL FILTER | Filter / Strainer | INFMECHA | INFRASTRUCTURE & POWER DISTRIBUTION MAINTENANCE | 16.69 | 0 | 0 | 0 | 0 | 0 | 10 | 6 | 16 | 2.46 | 5 | 5 | 2 | 50 | LOW | High | Yes | No | Non-Critical | NON-CRITICAL: risk band LOW (S=5, RPN=50 below HIGH thresholds); routine consumable — failure manageable through normal planning and procurement lead time | 5 | 83.45
M4027 | PSPWGE-001 | B110-GE-001 | PORT GENSET VOLVO 670KVA #1 | 26111704-0000 | BATTERY CHARGER MACHINE | Electrical Control / Protection | INFELECT | INFRASTRUCTURE & POWER DISTRIBUTION MAINTENANCE | 930.22 | 0 | 0 | 0 | 0 | 0 | 1 | 0 | 1 | 0.15 | 8 | 2 | 8 | 128 | MEDIUM | High | No | No | Critical | CRITICAL: supports HIGH-criticality equipment (FMEA Tier A / single-stream) — severity 8/10 on key production asset | 0 | 0
M4028 | PSPWGE-001 | B110-GE-001 | PORT GENSET VOLVO 670KVA #1 | 31161740-0431 | HEX HEAD BOLT M12X50 C/W NUT&WASHER | Fastener | INFELECT | INFRASTRUCTURE & POWER DISTRIBUTION MAINTENANCE | 0.38 | 0 | 0 | 0 | 0 | 0 | 20 | 0 | 20 | 3.08 | 4 | 6 | 3 | 72 | LOW | High | Yes | No | Non-Critical | NON-CRITICAL: risk band LOW (S=4, RPN=72 below HIGH thresholds); routine consumable — failure manageable through normal planning and procurement lead time | 0 | 0
M4029 | PSPWGE-001 | B110-GE-001 | PORT GENSET VOLVO 670KVA #1 | 365-8396 | CATÂ® ELC PREMIX | General Spare Part | INFELECT | INFRASTRUCTURE & POWER DISTRIBUTION MAINTENANCE | 121.68 | 0 | 0 | 0 | 0 | 0 | 5 | 0 | 5 | 0.77 | 5 | 3 | 5 | 75 | LOW | High | No | No | Non-Critical | NON-CRITICAL: risk band LOW (S=5, RPN=75 below HIGH thresholds); failure manageable through normal planning and procurement lead time | 84 | 10221.12
M4030 | PSPWGE-001 | B110-GE-001 | PORT GENSET VOLVO 670KVA #1 | 3819799 | RADIATOR FAN | Engine Component | INFMECHA | INFRASTRUCTURE & POWER DISTRIBUTION MAINTENANCE | 405.21 | 0 | 0 | 0 | 0 | 0 | 1 | 0 | 1 | 0.15 | 7 | 2 | 5 | 70 | LOW | High | No | No | Critical | CRITICAL: supports HIGH-criticality equipment (FMEA Tier A / single-stream) — severity 7/10 on key production asset | 0 | 0
M4031 | PSPWGE-001 | B110-GE-001 | PORT GENSET VOLVO 670KVA #1 | 39121405-0030 | UNINSULATED CABLE LUG SC 50-10 COPPER | Cable / Wiring Accessory | INFELECT | INFRASTRUCTURE & POWER DISTRIBUTION MAINTENANCE | 0.45 | 0 | 0 | 0 | 0 | 0 | 10 | 0 | 10 | 1.54 | 5 | 5 | 5 | 125 | MEDIUM | High | Yes | No | Non-Critical | NON-CRITICAL: risk band MEDIUM (S=5, RPN=125 below HIGH thresholds); routine consumable — failure manageable through normal planning and procurement lead time | 12 | 5.4
M4032 | PSPWGE-001 | B110-GE-001 | PORT GENSET VOLVO 670KVA #1 | 39121405-0033 | UNINSULATED CABLE LUG SC 70-10 COPPER | Cable / Wiring Accessory | INFELECT | INFRASTRUCTURE & POWER DISTRIBUTION MAINTENANCE | 61.17 | 0 | 0 | 0 | 0 | 0 | 10 | 0 | 10 | 1.54 | 5 | 5 | 5 | 125 | MEDIUM | High | Yes | No | Non-Critical | NON-CRITICAL: risk band MEDIUM (S=5, RPN=125 below HIGH thresholds); routine consumable — failure manageable through normal planning and procurement lead time | 35 | 2140.95
M4033 | PSPWGE-001 | B110-GE-001 | PORT GENSET VOLVO 670KVA #1 | 47131501-0001 | RAGS 1 BAG | General Spare Part | INFELECT | INFRASTRUCTURE & POWER DISTRIBUTION MAINTENANCE | 1.07 | 0 | 0 | 0 | 0 | 0 | 50 | 0 | 50 | 7.69 | 5 | 7 | 5 | 175 | MEDIUM | High | No | No | Non-Critical | NON-CRITICAL: risk band MEDIUM (S=5, RPN=175 below HIGH thresholds); failure manageable through normal planning and procurement lead time | 955 | 1021.85
M4034 | PSPWGE-001 | B110-GE-001 | PORT GENSET VOLVO 670KVA #1 | 47131901-0001 | ABSORBENT MATS | Tools / Workshop Consumable | INFMECHA | INFRASTRUCTURE & POWER DISTRIBUTION MAINTENANCE | 53.23 | 0 | 0 | 0 | 0 | 0 | 1 | 0 | 1 | 0.15 | 2 | 2 | 1 | 4 | LOW | High | Yes | No | Non-Critical | NON-CRITICAL: risk band LOW (S=2, RPN=4 below HIGH thresholds); routine consumable — failure manageable through normal planning and procurement lead time | 57 | 3034.11
M4035 | PSPWGE-001 | B110-GE-001 | PORT GENSET VOLVO 670KVA #1 | 48266 | ACB NW SERIES 1250 A DRAWOUT 4 POLE | General Spare Part | INFELECT | INFRASTRUCTURE & POWER DISTRIBUTION MAINTENANCE | 5083.79 | 0 | 0 | 0 | 1 | 0 | 0 | 0 | 1 | 0.15 | 5 | 2 | 5 | 50 | LOW | High | No | No | Non-Critical | NON-CRITICAL: risk band LOW (S=5, RPN=50 below HIGH thresholds); failure manageable through normal planning and procurement lead time | 1 | 5083.79
M4036 | PSPWGE-001 | B110-GE-001 | PORT GENSET VOLVO 670KVA #1 | 53102504-0002 | DOTTING GLOVES OR MITTENS | PPE / Safety Item | INFCARPN | INFRASTRUCTURE & POWER DISTRIBUTION MAINTENANCE | 1.95 | 0 | 0 | 0 | 0 | 0 | 0 | 6 | 6 | 0.92 | 2 | 4 | 1 | 8 | LOW | High | Yes | No | Non-Critical | NON-CRITICAL: risk band LOW (S=2, RPN=8 below HIGH thresholds); routine consumable — failure manageable through normal planning and procurement lead time | 786 | 1532.7
M4037 | PSPWGE-001 | B110-GE-001 | PORT GENSET VOLVO 670KVA #1 | 54315806 | FUEL FILTER | Filter / Strainer | INFELECT | INFRASTRUCTURE & POWER DISTRIBUTION MAINTENANCE | 86.66 | 0 | 0 | 0 | 0 | 0 | 0 | 1 | 1 | 0.15 | 5 | 2 | 2 | 20 | LOW | High | Yes | No | Non-Critical | NON-CRITICAL: risk band LOW (S=5, RPN=20 below HIGH thresholds); routine consumable — failure manageable through normal planning and procurement lead time | 7 | 606.62
M4038 | PSPWGE-001 | B110-GE-001 | PORT GENSET VOLVO 670KVA #1 | 54315806 | FUEL FILTER | Filter / Strainer | INFMECHA | INFRASTRUCTURE & POWER DISTRIBUTION MAINTENANCE | 86.66 | 0 | 0 | 0 | 0 | 0 | 5 | 5 | 10 | 1.54 | 5 | 5 | 2 | 50 | LOW | High | Yes | No | Non-Critical | NON-CRITICAL: risk band LOW (S=5, RPN=50 below HIGH thresholds); routine consumable — failure manageable through normal planning and procurement lead time | 7 | 606.62
M4039 | PSPWGE-001 | B110-GE-001 | PORT GENSET VOLVO 670KVA #1 | 550044360 | ENGINE OIL_RIMULA R4X 15W-40 CI4 | Engine Component | INFMECHA | INFRASTRUCTURE & POWER DISTRIBUTION MAINTENANCE | 382.29 | 0 | 0 | 0 | 0 | 0 | 0 | 3 | 3 | 0.46 | 7 | 3 | 5 | 105 | MEDIUM | High | No | No | Critical | CRITICAL: supports HIGH-criticality equipment (FMEA Tier A / single-stream) — severity 7/10 on key production asset | 13 | 4969.77
M4040 | PSPWGE-001 | B110-GE-001 | PORT GENSET VOLVO 670KVA #1 | 8121-4BT | TERMINAL BATTERY +/- | Cable / Wiring Accessory | INFELECT | INFRASTRUCTURE & POWER DISTRIBUTION MAINTENANCE | 9.55 | 0 | 0 | 0 | 0 | 0 | 0 | 2 | 2 | 0.31 | 5 | 2 | 5 | 50 | LOW | High | Yes | No | Non-Critical | NON-CRITICAL: risk band LOW (S=5, RPN=50 below HIGH thresholds); routine consumable — failure manageable through normal planning and procurement lead time | 13 | 124.15
M4041 | PSPWGE-001 | B110-GE-001 | PORT GENSET VOLVO 670KVA #1 | 8159975 | WATER SPARATOR | General Spare Part | INFMECHA | INFRASTRUCTURE & POWER DISTRIBUTION MAINTENANCE | 47.73 | 0 | 0 | 0 | 0 | 0 | 0 | 1 | 1 | 0.15 | 5 | 2 | 5 | 50 | LOW | High | No | No | Non-Critical | NON-CRITICAL: risk band LOW (S=5, RPN=50 below HIGH thresholds); failure manageable through normal planning and procurement lead time | 120 | 5727.6
M4042 | PSPWGE-001 | B110-GE-001 | PORT GENSET VOLVO 670KVA #1 | 8193841 | FUEL FILTER | Filter / Strainer | INFMECHA | INFRASTRUCTURE & POWER DISTRIBUTION MAINTENANCE | 24.11 | 0 | 0 | 0 | 0 | 0 | 0 | 1 | 1 | 0.15 | 5 | 2 | 2 | 20 | LOW | High | Yes | No | Non-Critical | NON-CRITICAL: risk band LOW (S=5, RPN=20 below HIGH thresholds); routine consumable — failure manageable through normal planning and procurement lead time | 56 | 1350.16
M4043 | PSPWGE-001 | B110-GE-001 | PORT GENSET VOLVO 670KVA #1 | 949747 | CLAMP | Lighting | INFMECHA | INFRASTRUCTURE & POWER DISTRIBUTION MAINTENANCE | 11.07 | 0 | 0 | 0 | 0 | 0 | 0 | 4 | 4 | 0.62 | 3 | 3 | 2 | 18 | LOW | High | Yes | No | Non-Critical | NON-CRITICAL: risk band LOW (S=3, RPN=18 below HIGH thresholds); routine consumable — failure manageable through normal planning and procurement lead time | 0 | 0
M4044 | PSPWGE-001 | B110-GE-001 | PORT GENSET VOLVO 670KVA #1 | 984733 | FLANGE SCREW | Fastener | INFMECHA | INFRASTRUCTURE & POWER DISTRIBUTION MAINTENANCE | 3.15 | 0 | 0 | 0 | 0 | 0 | 0 | 3 | 3 | 0.46 | 4 | 3 | 3 | 36 | LOW | High | Yes | No | Non-Critical | NON-CRITICAL: risk band LOW (S=4, RPN=36 below HIGH thresholds); routine consumable — failure manageable through normal planning and procurement lead time | 0 | 0
M4045 | PSPWGE-001 | B110-GE-001 | PORT GENSET VOLVO 670KVA #1 | 984737 | FLANGE SCREW | Fastener | INFMECHA | INFRASTRUCTURE & POWER DISTRIBUTION MAINTENANCE | 4.37 | 0 | 0 | 0 | 0 | 0 | 0 | 2 | 2 | 0.31 | 4 | 2 | 3 | 24 | LOW | High | Yes | No | Non-Critical | NON-CRITICAL: risk band LOW (S=4, RPN=24 below HIGH thresholds); routine consumable — failure manageable through normal planning and procurement lead time | 0 | 0
M4046 | PSPWGE-001 | B110-GE-001 | PORT GENSET VOLVO 670KVA #1 | FF105 | FUEL FILTER | Filter / Strainer | PRTMECHA | PORT BARGE LOADER CONVEYOR | 6 | 0 | 0 | 2 | 0 | 0 | 0 | 0 | 2 | 0.31 | 5 | 2 | 2 | 20 | LOW | High | Yes | No | Non-Critical | NON-CRITICAL: risk band LOW (S=5, RPN=20 below HIGH thresholds); routine consumable — failure manageable through normal planning and procurement lead time | 38 | 228
M4047 | PSPWGE-001 | B110-GE-001 | PORT GENSET VOLVO 670KVA #1 | HP427 | SAMPLE-IR & TBN | Tools / Workshop Consumable | INFMECHA | INFRASTRUCTURE & POWER DISTRIBUTION MAINTENANCE | 13.71 | 0 | 0 | 0 | 0 | 0 | 3 | 3 | 6 | 0.92 | 2 | 4 | 1 | 8 | LOW | High | Yes | No | Non-Critical | NON-CRITICAL: risk band LOW (S=2, RPN=8 below HIGH thresholds); routine consumable — failure manageable through normal planning and procurement lead time | 25 | 342.75
M4048 | PSPWGE-001 | B110-GE-001 | PORT GENSET VOLVO 670KVA #1 | LF670 | FILTER OLI FLEETGUARD HARTECH 500KVA | Filter / Strainer | PRTMECHA | PORT BARGE LOADER CONVEYOR | 12 | 0 | 0 | 2 | 0 | 0 | 0 | 0 | 2 | 0.31 | 5 | 2 | 2 | 20 | LOW | High | Yes | No | Non-Critical | NON-CRITICAL: risk band LOW (S=5, RPN=20 below HIGH thresholds); routine consumable — failure manageable through normal planning and procurement lead time | 31 | 372
M4049 | PSPWGE-001 | B110-GE-001 | PORT GENSET VOLVO 670KVA #1 | LF777 | OIL FILTER//88A13166L1 | Filter / Strainer | PRTMECHA | PORT BARGE LOADER CONVEYOR | 16.71 | 0 | 0 | 1 | 0 | 0 | 0 | 0 | 1 | 0.15 | 5 | 2 | 2 | 20 | LOW | High | Yes | No | Non-Critical | NON-CRITICAL: risk band LOW (S=5, RPN=20 below HIGH thresholds); routine consumable — failure manageable through normal planning and procurement lead time | 26 | 434.46
M4050 | PSPWGE-001 | B110-GE-001 | PORT GENSET VOLVO 670KVA #1 | WF2076 - 4058965 | COOLANT FILTER HARTECH | Filter / Strainer | PRTMECHA | PORT BARGE LOADER CONVEYOR | 24.37 | 0 | 0 | 1 | 0 | 0 | 0 | 0 | 1 | 0.15 | 5 | 2 | 2 | 20 | LOW | High | Yes | No | Non-Critical | NON-CRITICAL: risk band LOW (S=5, RPN=20 below HIGH thresholds); routine consumable — failure manageable through normal planning and procurement lead time | 52 | 1267.24
M4051 | PSPWGE-001 | B110-GE-001 | PORT GENSET VOLVO 670KVA #1 | WF2096 | COOLANT FILTER | Filter / Strainer | INFMECHA | INFRASTRUCTURE & POWER DISTRIBUTION MAINTENANCE | 27.89 | 0 | 0 | 0 | 0 | 0 | 1 | 0 | 1 | 0.15 | 5 | 2 | 2 | 20 | LOW | High | Yes | No | Non-Critical | NON-CRITICAL: risk band LOW (S=5, RPN=20 below HIGH thresholds); routine consumable — failure manageable through normal planning and procurement lead time | 7 | 195.23
M4052 | PSPWGE-001 | B110-GE-001 | PORT GENSET VOLVO 670KVA #1 | WF2096 | COOLANT FILTER | Filter / Strainer | PRTMECHA | PORT BARGE LOADER CONVEYOR | 27.89 | 0 | 0 | 0 | 1 | 0 | 0 | 0 | 1 | 0.15 | 5 | 2 | 2 | 20 | LOW | High | Yes | No | Non-Critical | NON-CRITICAL: risk band LOW (S=5, RPN=20 below HIGH thresholds); routine consumable — failure manageable through normal planning and procurement lead time | 7 | 195.23
M4053 | PSPWGE-002 | B110-GE-002 | PORT GENSET VOLVO 670KVA #2 | 03310-06 | FERRULE | Cable / Wiring Accessory | INFMECHA | INFRASTRUCTURE & POWER DISTRIBUTION MAINTENANCE | 1 | 0 | 0 | 0 | 0 | 0 | 12 | 0 | 12 | 1.85 | 5 | 5 | 5 | 125 | MEDIUM | High | Yes | No | Non-Critical | NON-CRITICAL: risk band MEDIUM (S=5, RPN=125 below HIGH thresholds); routine consumable — failure manageable through normal planning and procurement lead time | 3 | 3
M4054 | PSPWGE-002 | B110-GE-002 | PORT GENSET VOLVO 670KVA #2 | 1000-FH | RACOR ASSY | Filter / Strainer | INFMECHA | INFRASTRUCTURE & POWER DISTRIBUTION MAINTENANCE | 194.52 | 0 | 0 | 0 | 1 | 0 | 0 | 0 | 1 | 0.15 | 5 | 2 | 2 | 20 | LOW | High | Yes | No | Non-Critical | NON-CRITICAL: risk band LOW (S=5, RPN=20 below HIGH thresholds); routine consumable — failure manageable through normal planning and procurement lead time | 2 | 389.04
M4055 | PSPWGE-002 | B110-GE-002 | PORT GENSET VOLVO 670KVA #2 | 12352322-0001 | SULPHURIC ACID ACCU ZUUR 1 BOTTLE | Battery | INFELECT | INFRASTRUCTURE & POWER DISTRIBUTION MAINTENANCE | 1.07 | 0 | 0 | 0 | 0 | 4 | 0 | 0 | 4 | 0.62 | 6 | 3 | 4 | 72 | LOW | High | Yes | No | Critical | CRITICAL: supports HIGH-criticality equipment (FMEA Tier A / single-stream) — severity 6/10 on key production asset | 18 | 19.26
M4056 | PSPWGE-002 | B110-GE-002 | PORT GENSET VOLVO 670KVA #2 | 15121501-0003 | SHELL RIMULA R4 X 15W-40 | Lubricant / Oil / Coolant | INFMECHA | INFRASTRUCTURE & POWER DISTRIBUTION MAINTENANCE | 471.1 | 0 | 0 | 0 | 0 | 0 | 2 | 0 | 2 | 0.31 | 5 | 2 | 3 | 30 | LOW | High | Yes | No | Non-Critical | NON-CRITICAL: risk band LOW (S=5, RPN=30 below HIGH thresholds); routine consumable — failure manageable through normal planning and procurement lead time | 0 | 0
M4057 | PSPWGE-002 | B110-GE-002 | PORT GENSET VOLVO 670KVA #2 | 15121501-0003 | SHELL RIMULA R4 X 15W-40 | Lubricant / Oil / Coolant | PRTMECHA | PORT BARGE LOADER CONVEYOR | 471.1 | 0 | 2 | 0 | 0 | 0 | 0 | 0 | 2 | 0.31 | 5 | 2 | 3 | 30 | LOW | High | Yes | No | Non-Critical | NON-CRITICAL: risk band LOW (S=5, RPN=30 below HIGH thresholds); routine consumable — failure manageable through normal planning and procurement lead time | 0 | 0
M4058 | PSPWGE-002 | B110-GE-002 | PORT GENSET VOLVO 670KVA #2 | 15126069 | FUEL FILTER | Filter / Strainer | INFELECT | INFRASTRUCTURE & POWER DISTRIBUTION MAINTENANCE | 70.01 | 0 | 0 | 0 | 0 | 2 | 0 | 0 | 2 | 0.31 | 5 | 2 | 2 | 20 | LOW | High | Yes | No | Non-Critical | NON-CRITICAL: risk band LOW (S=5, RPN=20 below HIGH thresholds); routine consumable — failure manageable through normal planning and procurement lead time | 0 | 0
M4059 | PSPWGE-002 | B110-GE-002 | PORT GENSET VOLVO 670KVA #2 | 15126069 | FUEL FILTER | Filter / Strainer | INFMECHA | INFRASTRUCTURE & POWER DISTRIBUTION MAINTENANCE | 70.01 | 0 | 0 | 0 | 11 | 12 | 3 | 0 | 26 | 4 | 5 | 7 | 2 | 70 | LOW | High | Yes | No | Non-Critical | NON-CRITICAL: risk band LOW (S=5, RPN=70 below HIGH thresholds); routine consumable — failure manageable through normal planning and procurement lead time | 0 | 0
M4060 | PSPWGE-002 | B110-GE-002 | PORT GENSET VOLVO 670KVA #2 | 15126069 | FUEL FILTER | Filter / Strainer | PRTMECHA | PORT BARGE LOADER CONVEYOR | 70.01 | 0 | 3 | 10 | 2 | 0 | 0 | 0 | 15 | 2.31 | 5 | 5 | 2 | 50 | LOW | High | Yes | No | Non-Critical | NON-CRITICAL: risk band LOW (S=5, RPN=50 below HIGH thresholds); routine consumable — failure manageable through normal planning and procurement lead time | 0 | 0
M4061 | PSPWGE-002 | B110-GE-002 | PORT GENSET VOLVO 670KVA #2 | 1535700 | BATTERY_N145 TYPE | Battery | INFMECHA | INFRASTRUCTURE & POWER DISTRIBUTION MAINTENANCE | 513.55 | 0 | 0 | 0 | 0 | 0 | 2 | 0 | 2 | 0.31 | 6 | 2 | 4 | 48 | LOW | High | Yes | No | Critical | CRITICAL: supports HIGH-criticality equipment (FMEA Tier A / single-stream) — severity 6/10 on key production asset | 1 | 513.55
M4062 | PSPWGE-002 | B110-GE-002 | PORT GENSET VOLVO 670KVA #2 | 1JN-06-08 | ADAPTOR | General Spare Part | INFMECHA | INFRASTRUCTURE & POWER DISTRIBUTION MAINTENANCE | 1.52 | 0 | 0 | 0 | 0 | 0 | 6 | 0 | 6 | 0.92 | 5 | 4 | 5 | 100 | MEDIUM | High | No | No | Non-Critical | NON-CRITICAL: risk band MEDIUM (S=5, RPN=100 below HIGH thresholds); failure manageable through normal planning and procurement lead time | 0 | 0
M4063 | PSPWGE-002 | B110-GE-002 | PORT GENSET VOLVO 670KVA #2 | 2020-PM | RACOR 30 MICRON /RPL TO 2020PM | Filter / Strainer | INFCARPN | INFRASTRUCTURE & POWER DISTRIBUTION MAINTENANCE | 9.15 | 0 | 0 | 0 | 0 | 0 | 1 | 0 | 1 | 0.15 | 5 | 2 | 2 | 20 | LOW | High | Yes | No | Non-Critical | NON-CRITICAL: risk band LOW (S=5, RPN=20 below HIGH thresholds); routine consumable — failure manageable through normal planning and procurement lead time | 0 | 0
M4064 | PSPWGE-002 | B110-GE-002 | PORT GENSET VOLVO 670KVA #2 | 2020-PM | RACOR 30 MICRON /RPL TO 2020PM | Filter / Strainer | INFELECT | INFRASTRUCTURE & POWER DISTRIBUTION MAINTENANCE | 9.15 | 0 | 0 | 0 | 0 | 2 | 4 | 0 | 6 | 0.92 | 5 | 4 | 2 | 40 | LOW | High | Yes | No | Non-Critical | NON-CRITICAL: risk band LOW (S=5, RPN=40 below HIGH thresholds); routine consumable — failure manageable through normal planning and procurement lead time | 0 | 0
M4065 | PSPWGE-002 | B110-GE-002 | PORT GENSET VOLVO 670KVA #2 | 2020-PM | RACOR 30 MICRON /RPL TO 2020PM | Filter / Strainer | INFMECHA | INFRASTRUCTURE & POWER DISTRIBUTION MAINTENANCE | 9.15 | 0 | 0 | 0 | 4 | 7 | 3 | 0 | 14 | 2.15 | 5 | 5 | 2 | 50 | LOW | High | Yes | No | Non-Critical | NON-CRITICAL: risk band LOW (S=5, RPN=50 below HIGH thresholds); routine consumable — failure manageable through normal planning and procurement lead time | 0 | 0
M4066 | PSPWGE-002 | B110-GE-002 | PORT GENSET VOLVO 670KVA #2 | 2020-PM | RACOR 30 MICRON /RPL TO 2020PM | Filter / Strainer | PRTMECHA | PORT BARGE LOADER CONVEYOR | 9.15 | 0 | 0 | 8 | 2 | 0 | 0 | 0 | 10 | 1.54 | 5 | 5 | 2 | 50 | LOW | High | Yes | No | Non-Critical | NON-CRITICAL: risk band LOW (S=5, RPN=50 below HIGH thresholds); routine consumable — failure manageable through normal planning and procurement lead time | 0 | 0
M4067 | PSPWGE-002 | B110-GE-002 | PORT GENSET VOLVO 670KVA #2 | 20430376 | BELT ALTERNATOR | Engine Component | INFMECHA | INFRASTRUCTURE & POWER DISTRIBUTION MAINTENANCE | 78.2 | 0 | 0 | 0 | 0 | 0 | 1 | 0 | 1 | 0.15 | 7 | 2 | 5 | 70 | LOW | High | No | No | Critical | CRITICAL: supports HIGH-criticality equipment (FMEA Tier A / single-stream) — severity 7/10 on key production asset | 0 | 0
M4068 | PSPWGE-002 | B110-GE-002 | PORT GENSET VOLVO 670KVA #2 | 20799996 | SEALING RING | Seal / Gasket / O-Ring | INFMECHA | INFRASTRUCTURE & POWER DISTRIBUTION MAINTENANCE | 14.25 | 0 | 0 | 0 | 0 | 0 | 1 | 0 | 1 | 0.15 | 6 | 2 | 3 | 36 | LOW | High | Yes | No | Critical | CRITICAL: supports HIGH-criticality equipment (FMEA Tier A / single-stream) — severity 6/10 on key production asset | 3 | 42.75
M4069 | PSPWGE-002 | B110-GE-002 | PORT GENSET VOLVO 670KVA #2 | 20818346 | SEALING RING | Seal / Gasket / O-Ring | INFMECHA | INFRASTRUCTURE & POWER DISTRIBUTION MAINTENANCE | 4.31 | 0 | 0 | 0 | 0 | 0 | 1 | 0 | 1 | 0.15 | 6 | 2 | 3 | 36 | LOW | High | Yes | No | Critical | CRITICAL: supports HIGH-criticality equipment (FMEA Tier A / single-stream) — severity 6/10 on key production asset | 0 | 0
M4070 | PSPWGE-002 | B110-GE-002 | PORT GENSET VOLVO 670KVA #2 | 20823005 | CONNECTING PIPE | Pipe / Fitting / Structural | INFMECHA | INFRASTRUCTURE & POWER DISTRIBUTION MAINTENANCE | 85.32 | 0 | 0 | 0 | 0 | 0 | 1 | 0 | 1 | 0.15 | 7 | 2 | 9 | 126 | MEDIUM | High | Yes | No | Critical | CRITICAL: supports HIGH-criticality equipment (FMEA Tier A / single-stream) — severity 7/10 on key production asset | 0 | 0
M4071 | PSPWGE-002 | B110-GE-002 | PORT GENSET VOLVO 670KVA #2 | 20998367 | FUEL FILTER ;EW PN 20998367 | Filter / Strainer | INFELECT | INFRASTRUCTURE & POWER DISTRIBUTION MAINTENANCE | 39.5 | 0 | 0 | 0 | 0 | 1 | 0 | 1 | 2 | 0.31 | 5 | 2 | 2 | 20 | LOW | High | Yes | No | Non-Critical | NON-CRITICAL: risk band LOW (S=5, RPN=20 below HIGH thresholds); routine consumable — failure manageable through normal planning and procurement lead time | 4 | 158
M4072 | PSPWGE-002 | B110-GE-002 | PORT GENSET VOLVO 670KVA #2 | 20998367 | FUEL FILTER ;EW PN 20998367 | Filter / Strainer | INFMECHA | INFRASTRUCTURE & POWER DISTRIBUTION MAINTENANCE | 39.5 | 0 | 0 | 0 | 8 | 11 | 9 | 6 | 34 | 5.23 | 5 | 7 | 2 | 70 | LOW | High | Yes | No | Non-Critical | NON-CRITICAL: risk band LOW (S=5, RPN=70 below HIGH thresholds); routine consumable — failure manageable through normal planning and procurement lead time | 4 | 158
M4073 | PSPWGE-002 | B110-GE-002 | PORT GENSET VOLVO 670KVA #2 | 20998367 | FUEL FILTER ;EW PN 20998367 | Filter / Strainer | PRTMECHA | PORT BARGE LOADER CONVEYOR | 39.5 | 0 | 0 | 9 | 1 | 0 | 0 | 0 | 10 | 1.54 | 5 | 5 | 2 | 50 | LOW | High | Yes | No | Non-Critical | NON-CRITICAL: risk band LOW (S=5, RPN=50 below HIGH thresholds); routine consumable — failure manageable through normal planning and procurement lead time | 4 | 158
M4074 | PSPWGE-002 | B110-GE-002 | PORT GENSET VOLVO 670KVA #2 | 21103569 | SEALING RING | Seal / Gasket / O-Ring | INFMECHA | INFRASTRUCTURE & POWER DISTRIBUTION MAINTENANCE | 28.26 | 0 | 0 | 0 | 0 | 0 | 1 | 0 | 1 | 0.15 | 6 | 2 | 3 | 36 | LOW | High | Yes | No | Critical | CRITICAL: supports HIGH-criticality equipment (FMEA Tier A / single-stream) — severity 6/10 on key production asset | 0 | 0
M4075 | PSPWGE-002 | B110-GE-002 | PORT GENSET VOLVO 670KVA #2 | 21702911 | ELEMENT AIR CLEANER | Chemical / Adhesive / Sealant | INFELECT | INFRASTRUCTURE & POWER DISTRIBUTION MAINTENANCE | 192.63 | 0 | 0 | 0 | 0 | 1 | 0 | 0 | 1 | 0.15 | 4 | 2 | 2 | 16 | LOW | High | Yes | No | Non-Critical | NON-CRITICAL: risk band LOW (S=4, RPN=16 below HIGH thresholds); routine consumable — failure manageable through normal planning and procurement lead time | 100 | 19263
M4076 | PSPWGE-002 | B110-GE-002 | PORT GENSET VOLVO 670KVA #2 | 21702911 | ELEMENT AIR CLEANER | Chemical / Adhesive / Sealant | INFMECHA | INFRASTRUCTURE & POWER DISTRIBUTION MAINTENANCE | 192.63 | 0 | 0 | 0 | 2 | 3 | 3 | 3 | 11 | 1.69 | 4 | 5 | 2 | 40 | LOW | High | Yes | No | Non-Critical | NON-CRITICAL: risk band LOW (S=4, RPN=40 below HIGH thresholds); routine consumable — failure manageable through normal planning and procurement lead time | 100 | 19263
M4077 | PSPWGE-002 | B110-GE-002 | PORT GENSET VOLVO 670KVA #2 | 21702911 | ELEMENT AIR CLEANER | Chemical / Adhesive / Sealant | PRTMECHA | PORT BARGE LOADER CONVEYOR | 192.63 | 0 | 0 | 0 | 1 | 0 | 0 | 0 | 1 | 0.15 | 4 | 2 | 2 | 16 | LOW | High | Yes | No | Non-Critical | NON-CRITICAL: risk band LOW (S=4, RPN=16 below HIGH thresholds); routine consumable — failure manageable through normal planning and procurement lead time | 100 | 19263
M4078 | PSPWGE-002 | B110-GE-002 | PORT GENSET VOLVO 670KVA #2 | 21707132 | BY PASS FILTER | Filter / Strainer | INFELECT | INFRASTRUCTURE & POWER DISTRIBUTION MAINTENANCE | 16.76 | 0 | 0 | 0 | 0 | 2 | 0 | 1 | 3 | 0.46 | 5 | 3 | 2 | 30 | LOW | High | Yes | No | Non-Critical | NON-CRITICAL: risk band LOW (S=5, RPN=30 below HIGH thresholds); routine consumable — failure manageable through normal planning and procurement lead time | 20 | 335.2
M4079 | PSPWGE-002 | B110-GE-002 | PORT GENSET VOLVO 670KVA #2 | 21707132 | BY PASS FILTER | Filter / Strainer | INFMECHA | INFRASTRUCTURE & POWER DISTRIBUTION MAINTENANCE | 16.76 | 0 | 0 | 0 | 11 | 13 | 8 | 6 | 38 | 5.85 | 5 | 7 | 2 | 70 | LOW | High | Yes | No | Non-Critical | NON-CRITICAL: risk band LOW (S=5, RPN=70 below HIGH thresholds); routine consumable — failure manageable through normal planning and procurement lead time | 20 | 335.2
M4080 | PSPWGE-002 | B110-GE-002 | PORT GENSET VOLVO 670KVA #2 | 21707132 | BY PASS FILTER | Filter / Strainer | PRTMECHA | PORT BARGE LOADER CONVEYOR | 16.76 | 0 | 4 | 5 | 2 | 0 | 0 | 0 | 11 | 1.69 | 5 | 5 | 2 | 50 | LOW | High | Yes | No | Non-Critical | NON-CRITICAL: risk band LOW (S=5, RPN=50 below HIGH thresholds); routine consumable — failure manageable through normal planning and procurement lead time | 20 | 335.2
M4081 | PSPWGE-002 | B110-GE-002 | PORT GENSET VOLVO 670KVA #2 | 21707133 | OIL FILTER | Filter / Strainer | INFELECT | INFRASTRUCTURE & POWER DISTRIBUTION MAINTENANCE | 18.26 | 0 | 0 | 0 | 0 | 4 | 0 | 0 | 4 | 0.62 | 5 | 3 | 2 | 30 | LOW | High | Yes | No | Non-Critical | NON-CRITICAL: risk band LOW (S=5, RPN=30 below HIGH thresholds); routine consumable — failure manageable through normal planning and procurement lead time | 0 | 0
M4082 | PSPWGE-002 | B110-GE-002 | PORT GENSET VOLVO 670KVA #2 | 21707133 | OIL FILTER | Filter / Strainer | INFMECHA | INFRASTRUCTURE & POWER DISTRIBUTION MAINTENANCE | 18.26 | 0 | 0 | 0 | 22 | 18 | 6 | 2 | 48 | 7.38 | 5 | 7 | 2 | 70 | LOW | High | Yes | No | Non-Critical | NON-CRITICAL: risk band LOW (S=5, RPN=70 below HIGH thresholds); routine consumable — failure manageable through normal planning and procurement lead time | 0 | 0
M4083 | PSPWGE-002 | B110-GE-002 | PORT GENSET VOLVO 670KVA #2 | 21707133 | OIL FILTER | Filter / Strainer | PRTMECHA | PORT BARGE LOADER CONVEYOR | 18.26 | 0 | 8 | 20 | 4 | 0 | 0 | 0 | 32 | 4.92 | 5 | 7 | 2 | 70 | LOW | High | Yes | No | Non-Critical | NON-CRITICAL: risk band LOW (S=5, RPN=70 below HIGH thresholds); routine consumable — failure manageable through normal planning and procurement lead time | 0 | 0
M4084 | PSPWGE-002 | B110-GE-002 | PORT GENSET VOLVO 670KVA #2 | 22654403 | OIL FILTER | Filter / Strainer | PRTMECHA | PORT BARGE LOADER CONVEYOR | 9.74 | 0 | 2 | 0 | 0 | 0 | 0 | 0 | 2 | 0.31 | 5 | 2 | 2 | 20 | LOW | High | Yes | No | Non-Critical | NON-CRITICAL: risk band LOW (S=5, RPN=20 below HIGH thresholds); routine consumable — failure manageable through normal planning and procurement lead time | 0 | 0
M4085 | PSPWGE-002 | B110-GE-002 | PORT GENSET VOLVO 670KVA #2 | 23658092 | LONG LIFE OIL FILTER | Filter / Strainer | INFELECT | INFRASTRUCTURE & POWER DISTRIBUTION MAINTENANCE | 16.69 | 0 | 0 | 0 | 0 | 0 | 0 | 2 | 2 | 0.31 | 5 | 2 | 2 | 20 | LOW | High | Yes | No | Non-Critical | NON-CRITICAL: risk band LOW (S=5, RPN=20 below HIGH thresholds); routine consumable — failure manageable through normal planning and procurement lead time | 5 | 83.45
M4086 | PSPWGE-002 | B110-GE-002 | PORT GENSET VOLVO 670KVA #2 | 23658092 | LONG LIFE OIL FILTER | Filter / Strainer | INFMECHA | INFRASTRUCTURE & POWER DISTRIBUTION MAINTENANCE | 16.69 | 0 | 0 | 0 | 0 | 0 | 10 | 6 | 16 | 2.46 | 5 | 5 | 2 | 50 | LOW | High | Yes | No | Non-Critical | NON-CRITICAL: risk band LOW (S=5, RPN=50 below HIGH thresholds); routine consumable — failure manageable through normal planning and procurement lead time | 5 | 83.45
M4087 | PSPWGE-002 | B110-GE-002 | PORT GENSET VOLVO 670KVA #2 | 26510354 | FILTER ELEMENT | Filter / Strainer | PRTMECHA | PORT BARGE LOADER CONVEYOR | 38.47 | 0 | 0 | 1 | 0 | 0 | 0 | 0 | 1 | 0.15 | 5 | 2 | 2 | 20 | LOW | High | Yes | No | Non-Critical | NON-CRITICAL: risk band LOW (S=5, RPN=20 below HIGH thresholds); routine consumable — failure manageable through normal planning and procurement lead time | 9 | 346.23
M4088 | PSPWGE-002 | B110-GE-002 | PORT GENSET VOLVO 670KVA #2 | 265601143 | FUEL FILTER | Filter / Strainer | PRTMECHA | PORT BARGE LOADER CONVEYOR | 22.53 | 0 | 2 | 0 | 0 | 0 | 0 | 0 | 2 | 0.31 | 5 | 2 | 2 | 20 | LOW | High | Yes | No | Non-Critical | NON-CRITICAL: risk band LOW (S=5, RPN=20 below HIGH thresholds); routine consumable — failure manageable through normal planning and procurement lead time | 0 | 0
M4089 | PSPWGE-002 | B110-GE-002 | PORT GENSET VOLVO 670KVA #2 | 26711-06-06 | FITTING | General Spare Part | INFMECHA | INFRASTRUCTURE & POWER DISTRIBUTION MAINTENANCE | 1.28 | 0 | 0 | 0 | 0 | 0 | 9 | 0 | 9 | 1.38 | 5 | 4 | 5 | 100 | MEDIUM | High | No | No | Non-Critical | NON-CRITICAL: risk band MEDIUM (S=5, RPN=100 below HIGH thresholds); failure manageable through normal planning and procurement lead time | 3 | 3.84
M4090 | PSPWGE-002 | B110-GE-002 | PORT GENSET VOLVO 670KVA #2 | 26791-06-06 | FITTING | General Spare Part | INFMECHA | INFRASTRUCTURE & POWER DISTRIBUTION MAINTENANCE | 2.79 | 0 | 0 | 0 | 0 | 0 | 3 | 0 | 3 | 0.46 | 5 | 3 | 5 | 75 | LOW | High | No | No | Non-Critical | NON-CRITICAL: risk band LOW (S=5, RPN=75 below HIGH thresholds); failure manageable through normal planning and procurement lead time | 0 | 0
M4091 | PSPWGE-002 | B110-GE-002 | PORT GENSET VOLVO 670KVA #2 | 27112838-0001 | CUTTING DISC DIA 4 INCH | Welding / Cutting Consumable | INFMECHA | INFRASTRUCTURE & POWER DISTRIBUTION MAINTENANCE | 1.15 | 0 | 0 | 0 | 20 | 0 | 0 | 0 | 20 | 3.08 | 3 | 6 | 1 | 18 | LOW | High | Yes | No | Non-Critical | NON-CRITICAL: risk band LOW (S=3, RPN=18 below HIGH thresholds); routine consumable — failure manageable through normal planning and procurement lead time | 0 | 0
M4092 | PSPWGE-002 | B110-GE-002 | PORT GENSET VOLVO 670KVA #2 | 31201514-0001 | PTFE THREAD SEALING TAPE 1 ROLL | Seal / Gasket / O-Ring | INFMECHA | INFRASTRUCTURE & POWER DISTRIBUTION MAINTENANCE | 0.26 | 0 | 0 | 0 | 0 | 0 | 5 | 0 | 5 | 0.77 | 6 | 3 | 3 | 54 | LOW | High | Yes | No | Critical | CRITICAL: supports HIGH-criticality equipment (FMEA Tier A / single-stream) — severity 6/10 on key production asset | 18 | 4.68
M4093 | PSPWGE-002 | B110-GE-002 | PORT GENSET VOLVO 670KVA #2 | 31201600-0001 | ADHESIVES ALTECO | Chemical / Adhesive / Sealant | INFMECHA | INFRASTRUCTURE & POWER DISTRIBUTION MAINTENANCE | 0.32 | 0 | 0 | 0 | 0 | 0 | 2 | 0 | 2 | 0.31 | 4 | 2 | 2 | 16 | LOW | High | Yes | No | Non-Critical | NON-CRITICAL: risk band LOW (S=4, RPN=16 below HIGH thresholds); routine consumable — failure manageable through normal planning and procurement lead time | 0 | 0
M4094 | PSPWGE-002 | B110-GE-002 | PORT GENSET VOLVO 670KVA #2 | 31201600-0002 | ADHESIVES DEXSTONE | Chemical / Adhesive / Sealant | INFMECHA | INFRASTRUCTURE & POWER DISTRIBUTION MAINTENANCE | 1.02 | 0 | 0 | 0 | 0 | 0 | 0 | 1 | 1 | 0.15 | 4 | 2 | 2 | 16 | LOW | High | Yes | No | Non-Critical | NON-CRITICAL: risk band LOW (S=4, RPN=16 below HIGH thresholds); routine consumable — failure manageable through normal planning and procurement lead time | 31 | 31.62
M4095 | PSPWGE-002 | B110-GE-002 | PORT GENSET VOLVO 670KVA #2 | 31201600-0003 | EPOXY-BASED METAL REPAIR COMPOSITE | Chemical / Adhesive / Sealant | INFMECHA | INFRASTRUCTURE & POWER DISTRIBUTION MAINTENANCE | 238.37 | 0 | 0 | 0 | 0 | 0 | 1 | 0 | 1 | 0.15 | 4 | 2 | 2 | 16 | LOW | High | Yes | No | Non-Critical | NON-CRITICAL: risk band LOW (S=4, RPN=16 below HIGH thresholds); routine consumable — failure manageable through normal planning and procurement lead time | 0 | 0
M4096 | PSPWGE-002 | B110-GE-002 | PORT GENSET VOLVO 670KVA #2 | 365-8396 | CATÂ® ELC PREMIX | General Spare Part | INFMECHA | INFRASTRUCTURE & POWER DISTRIBUTION MAINTENANCE | 121.68 | 0 | 0 | 0 | 0 | 0 | 4 | 3 | 7 | 1.08 | 5 | 4 | 5 | 100 | MEDIUM | High | No | No | Non-Critical | NON-CRITICAL: risk band MEDIUM (S=5, RPN=100 below HIGH thresholds); failure manageable through normal planning and procurement lead time | 84 | 10221.12
M4097 | PSPWGE-002 | B110-GE-002 | PORT GENSET VOLVO 670KVA #2 | 365-8396 | CATÂ® ELC PREMIX | General Spare Part | PRTMECHA | PORT BARGE LOADER CONVEYOR | 121.68 | 0 | 0 | 0 | 6 | 0 | 0 | 0 | 6 | 0.92 | 5 | 4 | 5 | 100 | MEDIUM | High | No | No | Non-Critical | NON-CRITICAL: risk band MEDIUM (S=5, RPN=100 below HIGH thresholds); failure manageable through normal planning and procurement lead time | 84 | 10221.12
M4098 | PSPWGE-002 | B110-GE-002 | PORT GENSET VOLVO 670KVA #2 | 3819799 | RADIATOR FAN | Engine Component | INFMECHA | INFRASTRUCTURE & POWER DISTRIBUTION MAINTENANCE | 405.21 | 0 | 0 | 0 | 0 | 0 | 1 | 0 | 1 | 0.15 | 7 | 2 | 5 | 70 | LOW | High | No | No | Critical | CRITICAL: supports HIGH-criticality equipment (FMEA Tier A / single-stream) — severity 7/10 on key production asset | 0 | 0
M4099 | PSPWGE-002 | B110-GE-002 | PORT GENSET VOLVO 670KVA #2 | 3883978 | V-RIBBED BELT - TWD1643GE | General Spare Part | INFMECHA | INFRASTRUCTURE & POWER DISTRIBUTION MAINTENANCE | 117.78 | 0 | 0 | 0 | 0 | 0 | 1 | 0 | 1 | 0.15 | 5 | 2 | 5 | 50 | LOW | High | No | No | Non-Critical | NON-CRITICAL: risk band LOW (S=5, RPN=50 below HIGH thresholds); failure manageable through normal planning and procurement lead time | 1 | 117.78
M4100 | PSPWGE-002 | B110-GE-002 | PORT GENSET VOLVO 670KVA #2 | 47131901-0001 | ABSORBENT MATS | Tools / Workshop Consumable | INFMECHA | INFRASTRUCTURE & POWER DISTRIBUTION MAINTENANCE | 53.23 | 0 | 0 | 0 | 0 | 0 | 0 | 1 | 1 | 0.15 | 2 | 2 | 1 | 4 | LOW | High | Yes | No | Non-Critical | NON-CRITICAL: risk band LOW (S=2, RPN=4 below HIGH thresholds); routine consumable — failure manageable through normal planning and procurement lead time | 57 | 3034.11
M4101 | PSPWGE-002 | B110-GE-002 | PORT GENSET VOLVO 670KVA #2 | 53102504-0002 | DOTTING GLOVES OR MITTENS | PPE / Safety Item | INFMECHA | INFRASTRUCTURE & POWER DISTRIBUTION MAINTENANCE | 1.95 | 0 | 0 | 0 | 0 | 0 | 10 | 5 | 15 | 2.31 | 2 | 5 | 1 | 10 | LOW | High | Yes | No | Non-Critical | NON-CRITICAL: risk band LOW (S=2, RPN=10 below HIGH thresholds); routine consumable — failure manageable through normal planning and procurement lead time | 786 | 1532.7
M4102 | PSPWGE-002 | B110-GE-002 | PORT GENSET VOLVO 670KVA #2 | 54315806 | FUEL FILTER | Filter / Strainer | INFELECT | INFRASTRUCTURE & POWER DISTRIBUTION MAINTENANCE | 86.66 | 0 | 0 | 0 | 0 | 0 | 4 | 1 | 5 | 0.77 | 5 | 3 | 2 | 30 | LOW | High | Yes | No | Non-Critical | NON-CRITICAL: risk band LOW (S=5, RPN=30 below HIGH thresholds); routine consumable — failure manageable through normal planning and procurement lead time | 7 | 606.62
M4103 | PSPWGE-002 | B110-GE-002 | PORT GENSET VOLVO 670KVA #2 | 54315806 | FUEL FILTER | Filter / Strainer | INFMECHA | INFRASTRUCTURE & POWER DISTRIBUTION MAINTENANCE | 86.66 | 0 | 0 | 0 | 0 | 0 | 6 | 7 | 13 | 2 | 5 | 5 | 2 | 50 | LOW | High | Yes | No | Non-Critical | NON-CRITICAL: risk band LOW (S=5, RPN=50 below HIGH thresholds); routine consumable — failure manageable through normal planning and procurement lead time | 7 | 606.62
M4104 | PSPWGE-002 | B110-GE-002 | PORT GENSET VOLVO 670KVA #2 | 8121-4BT | TERMINAL BATTERY +/- | Cable / Wiring Accessory | INFELECT | INFRASTRUCTURE & POWER DISTRIBUTION MAINTENANCE | 9.55 | 0 | 0 | 0 | 0 | 0 | 1 | 0 | 1 | 0.15 | 5 | 2 | 5 | 50 | LOW | High | Yes | No | Non-Critical | NON-CRITICAL: risk band LOW (S=5, RPN=50 below HIGH thresholds); routine consumable — failure manageable through normal planning and procurement lead time | 13 | 124.15
M4105 | PSPWGE-002 | B110-GE-002 | PORT GENSET VOLVO 670KVA #2 | AIR-TAMBAH | DEMINERALIZED ACCU WATER_1L | Battery | INFELECT | INFRASTRUCTURE & POWER DISTRIBUTION MAINTENANCE | 1.23 | 0 | 0 | 0 | 0 | 0 | 3 | 0 | 3 | 0.46 | 6 | 3 | 4 | 72 | LOW | High | Yes | No | Critical | CRITICAL: supports HIGH-criticality equipment (FMEA Tier A / single-stream) — severity 6/10 on key production asset | 0 | 0
M4106 | PSPWGE-002 | B110-GE-002 | PORT GENSET VOLVO 670KVA #2 | AS440 | AUTOMATIC VOLTAGE REGULATOR | General Spare Part | INFELECT | INFRASTRUCTURE & POWER DISTRIBUTION MAINTENANCE | 688.11 | 0 | 0 | 0 | 0 | 0 | 1 | 0 | 1 | 0.15 | 5 | 2 | 5 | 50 | LOW | High | No | No | Non-Critical | NON-CRITICAL: risk band LOW (S=5, RPN=50 below HIGH thresholds); failure manageable through normal planning and procurement lead time | 1 | 688.11
M4107 | PSPWGE-002 | B110-GE-002 | PORT GENSET VOLVO 670KVA #2 | E000-2440312/1P | AVR AS440 NTA855 | General Spare Part | INFELECT | INFRASTRUCTURE & POWER DISTRIBUTION MAINTENANCE | 588.35 | 0 | 0 | 0 | 0 | 1 | 0 | 0 | 1 | 0.15 | 5 | 2 | 5 | 50 | LOW | High | No | No | Non-Critical | NON-CRITICAL: risk band LOW (S=5, RPN=50 below HIGH thresholds); failure manageable through normal planning and procurement lead time | 0 | 0
M4108 | PSPWGE-002 | B110-GE-002 | PORT GENSET VOLVO 670KVA #2 | EC2110-06 | HOSE SAE 100 R2AT/2SN | Hydraulic / Pneumatic Component | INFMECHA | INFRASTRUCTURE & POWER DISTRIBUTION MAINTENANCE | 1 | 0 | 0 | 0 | 0 | 0 | 6000 | 0 | 6000 | 923.08 | 6 | 10 | 4 | 240 | HIGH | High | No | No | Critical | CRITICAL: risk band HIGH per IEC 60812 / FMEA CHPP Rev 3 (S=6, RPN=240; band criterion S≥9 or RPN≥200); supports HIGH-criticality equipment (FMEA Tier A / single-stream) — severity 6/10 on key production asset | 0 | 0
M4109 | PSPWGE-002 | B110-GE-002 | PORT GENSET VOLVO 670KVA #2 | HP427 | SAMPLE-IR & TBN | Tools / Workshop Consumable | INFELECT | INFRASTRUCTURE & POWER DISTRIBUTION MAINTENANCE | 13.71 | 0 | 0 | 0 | 0 | 1 | 0 | 0 | 1 | 0.15 | 2 | 2 | 1 | 4 | LOW | High | Yes | No | Non-Critical | NON-CRITICAL: risk band LOW (S=2, RPN=4 below HIGH thresholds); routine consumable — failure manageable through normal planning and procurement lead time | 25 | 342.75
M4110 | PSPWGE-002 | B110-GE-002 | PORT GENSET VOLVO 670KVA #2 | HP427 | SAMPLE-IR & TBN | Tools / Workshop Consumable | INFMECHA | INFRASTRUCTURE & POWER DISTRIBUTION MAINTENANCE | 13.71 | 0 | 0 | 0 | 0 | 0 | 2 | 0 | 2 | 0.31 | 2 | 2 | 1 | 4 | LOW | High | Yes | No | Non-Critical | NON-CRITICAL: risk band LOW (S=2, RPN=4 below HIGH thresholds); routine consumable — failure manageable through normal planning and procurement lead time | 25 | 342.75
M4111 | PSPWGE-002 | B110-GE-002 | PORT GENSET VOLVO 670KVA #2 | LF9009 | OIL FILTER FLEETGUARD CUMMINS 250KVA | Filter / Strainer | PRTMECHA | PORT BARGE LOADER CONVEYOR | 38.84 | 0 | 1 | 0 | 0 | 0 | 0 | 0 | 1 | 0.15 | 5 | 2 | 2 | 20 | LOW | High | Yes | No | Non-Critical | NON-CRITICAL: risk band LOW (S=5, RPN=20 below HIGH thresholds); routine consumable — failure manageable through normal planning and procurement lead time | 21 | 815.64
M4112 | PSPWGE-002 | B110-GE-002 | PORT GENSET VOLVO 670KVA #2 | R6-06 | HOSE | Hydraulic / Pneumatic Component | INFMECHA | INFRASTRUCTURE & POWER DISTRIBUTION MAINTENANCE | 0 | 0 | 0 | 0 | 0 | 0 | 880 | 0 | 880 | 135.38 | 6 | 10 | 4 | 240 | HIGH | High | No | No | Critical | CRITICAL: risk band HIGH per IEC 60812 / FMEA CHPP Rev 3 (S=6, RPN=240; band criterion S≥9 or RPN≥200); supports HIGH-criticality equipment (FMEA Tier A / single-stream) — severity 6/10 on key production asset | 6000 | 0
M4113 | PSPWGE-002 | B110-GE-002 | PORT GENSET VOLVO 670KVA #2 | WF2096 | COOLANT FILTER | Filter / Strainer | INFMECHA | INFRASTRUCTURE & POWER DISTRIBUTION MAINTENANCE | 27.89 | 0 | 0 | 0 | 1 | 0 | 1 | 0 | 2 | 0.31 | 5 | 2 | 2 | 20 | LOW | High | Yes | No | Non-Critical | NON-CRITICAL: risk band LOW (S=5, RPN=20 below HIGH thresholds); routine consumable — failure manageable through normal planning and procurement lead time | 7 | 195.23
M4114 | PSPWGE-002 | B110-GE-002 | PORT GENSET VOLVO 670KVA #2 | WF2096 | COOLANT FILTER | Filter / Strainer | PRTMECHA | PORT BARGE LOADER CONVEYOR | 27.89 | 0 | 0 | 1 | 0 | 0 | 0 | 0 | 1 | 0.15 | 5 | 2 | 2 | 20 | LOW | High | Yes | No | Non-Critical | NON-CRITICAL: risk band LOW (S=5, RPN=20 below HIGH thresholds); routine consumable — failure manageable through normal planning and procurement lead time | 7 | 195.23
M4115 | PSPWGE-003 | B110-GE-003 | PORT GENSET VOLVO 670KVA #3 | 119-5152 | ELC COOLANT EXTENDER | Lubricant / Oil / Coolant | PRTMECHA | PORT BARGE LOADER CONVEYOR | 17.96 | 0 | 2 | 0 | 0 | 0 | 0 | 0 | 2 | 0.31 | 5 | 2 | 3 | 30 | LOW | High | Yes | No | Non-Critical | NON-CRITICAL: risk band LOW (S=5, RPN=30 below HIGH thresholds); routine consumable — failure manageable through normal planning and procurement lead time | 0 | 0
M4116 | PSPWGE-003 | B110-GE-003 | PORT GENSET VOLVO 670KVA #3 | 15121501-0003 | SHELL RIMULA R4 X 15W-40 | Lubricant / Oil / Coolant | INFMECHA | INFRASTRUCTURE & POWER DISTRIBUTION MAINTENANCE | 471.1 | 0 | 0 | 0 | 0 | 0 | 2 | 0 | 2 | 0.31 | 5 | 2 | 3 | 30 | LOW | High | Yes | No | Non-Critical | NON-CRITICAL: risk band LOW (S=5, RPN=30 below HIGH thresholds); routine consumable — failure manageable through normal planning and procurement lead time | 0 | 0
M4117 | PSPWGE-003 | B110-GE-003 | PORT GENSET VOLVO 670KVA #3 | 15121501-0003 | SHELL RIMULA R4 X 15W-40 | Lubricant / Oil / Coolant | PRTMECHA | PORT BARGE LOADER CONVEYOR | 471.1 | 0 | 2 | 0 | 0 | 0 | 0 | 0 | 2 | 0.31 | 5 | 2 | 3 | 30 | LOW | High | Yes | No | Non-Critical | NON-CRITICAL: risk band LOW (S=5, RPN=30 below HIGH thresholds); routine consumable — failure manageable through normal planning and procurement lead time | 0 | 0
M4118 | PSPWGE-003 | B110-GE-003 | PORT GENSET VOLVO 670KVA #3 | 15126069 | FUEL FILTER | Filter / Strainer | INFELECT | INFRASTRUCTURE & POWER DISTRIBUTION MAINTENANCE | 70.01 | 0 | 0 | 0 | 0 | 1 | 0 | 0 | 1 | 0.15 | 5 | 2 | 2 | 20 | LOW | High | Yes | No | Non-Critical | NON-CRITICAL: risk band LOW (S=5, RPN=20 below HIGH thresholds); routine consumable — failure manageable through normal planning and procurement lead time | 0 | 0
M4119 | PSPWGE-003 | B110-GE-003 | PORT GENSET VOLVO 670KVA #3 | 15126069 | FUEL FILTER | Filter / Strainer | INFMECHA | INFRASTRUCTURE & POWER DISTRIBUTION MAINTENANCE | 70.01 | 0 | 0 | 1 | 1 | 4 | 5 | 0 | 11 | 1.69 | 5 | 5 | 2 | 50 | LOW | High | Yes | No | Non-Critical | NON-CRITICAL: risk band LOW (S=5, RPN=50 below HIGH thresholds); routine consumable — failure manageable through normal planning and procurement lead time | 0 | 0
M4120 | PSPWGE-003 | B110-GE-003 | PORT GENSET VOLVO 670KVA #3 | 15126069 | FUEL FILTER | Filter / Strainer | PRTMECHA | PORT BARGE LOADER CONVEYOR | 70.01 | 0 | 1 | 3 | 1 | 0 | 0 | 0 | 5 | 0.77 | 5 | 3 | 2 | 30 | LOW | High | Yes | No | Non-Critical | NON-CRITICAL: risk band LOW (S=5, RPN=30 below HIGH thresholds); routine consumable — failure manageable through normal planning and procurement lead time | 0 | 0
M4121 | PSPWGE-003 | B110-GE-003 | PORT GENSET VOLVO 670KVA #3 | 2020-PM | RACOR 30 MICRON /RPL TO 2020PM | Filter / Strainer | INFELECT | INFRASTRUCTURE & POWER DISTRIBUTION MAINTENANCE | 9.15 | 0 | 0 | 0 | 0 | 1 | 0 | 0 | 1 | 0.15 | 5 | 2 | 2 | 20 | LOW | High | Yes | No | Non-Critical | NON-CRITICAL: risk band LOW (S=5, RPN=20 below HIGH thresholds); routine consumable — failure manageable through normal planning and procurement lead time | 0 | 0
M4122 | PSPWGE-003 | B110-GE-003 | PORT GENSET VOLVO 670KVA #3 | 2020-PM | RACOR 30 MICRON /RPL TO 2020PM | Filter / Strainer | INFMECHA | INFRASTRUCTURE & POWER DISTRIBUTION MAINTENANCE | 9.15 | 0 | 0 | 0 | 0 | 3 | 1 | 0 | 4 | 0.62 | 5 | 3 | 2 | 30 | LOW | High | Yes | No | Non-Critical | NON-CRITICAL: risk band LOW (S=5, RPN=30 below HIGH thresholds); routine consumable — failure manageable through normal planning and procurement lead time | 0 | 0
M4123 | PSPWGE-003 | B110-GE-003 | PORT GENSET VOLVO 670KVA #3 | 2020-PM | RACOR 30 MICRON /RPL TO 2020PM | Filter / Strainer | PRTMECHA | PORT BARGE LOADER CONVEYOR | 9.15 | 0 | 0 | 4 | 0 | 0 | 0 | 0 | 4 | 0.62 | 5 | 3 | 2 | 30 | LOW | High | Yes | No | Non-Critical | NON-CRITICAL: risk band LOW (S=5, RPN=30 below HIGH thresholds); routine consumable — failure manageable through normal planning and procurement lead time | 0 | 0
M4124 | PSPWGE-003 | B110-GE-003 | PORT GENSET VOLVO 670KVA #3 | 20430376 | BELT ALTERNATOR | Engine Component | PRTMECHA | PORT BARGE LOADER CONVEYOR | 78.2 | 0 | 2 | 0 | 0 | 0 | 0 | 0 | 2 | 0.31 | 7 | 2 | 5 | 70 | LOW | High | No | No | Critical | CRITICAL: supports HIGH-criticality equipment (FMEA Tier A / single-stream) — severity 7/10 on key production asset | 0 | 0
M4125 | PSPWGE-003 | B110-GE-003 | PORT GENSET VOLVO 670KVA #3 | 20998367 | FUEL FILTER ;EW PN 20998367 | Filter / Strainer | INFELECT | INFRASTRUCTURE & POWER DISTRIBUTION MAINTENANCE | 39.5 | 0 | 0 | 0 | 0 | 1 | 0 | 0 | 1 | 0.15 | 5 | 2 | 2 | 20 | LOW | High | Yes | No | Non-Critical | NON-CRITICAL: risk band LOW (S=5, RPN=20 below HIGH thresholds); routine consumable — failure manageable through normal planning and procurement lead time | 4 | 158
M4126 | PSPWGE-003 | B110-GE-003 | PORT GENSET VOLVO 670KVA #3 | 20998367 | FUEL FILTER ;EW PN 20998367 | Filter / Strainer | INFMECHA | INFRASTRUCTURE & POWER DISTRIBUTION MAINTENANCE | 39.5 | 0 | 0 | 1 | 0 | 3 | 4 | 0 | 8 | 1.23 | 5 | 4 | 2 | 40 | LOW | High | Yes | No | Non-Critical | NON-CRITICAL: risk band LOW (S=5, RPN=40 below HIGH thresholds); routine consumable — failure manageable through normal planning and procurement lead time | 4 | 158
M4127 | PSPWGE-003 | B110-GE-003 | PORT GENSET VOLVO 670KVA #3 | 20998367 | FUEL FILTER ;EW PN 20998367 | Filter / Strainer | PRTMECHA | PORT BARGE LOADER CONVEYOR | 39.5 | 0 | 0 | 2 | 1 | 0 | 0 | 0 | 3 | 0.46 | 5 | 3 | 2 | 30 | LOW | High | Yes | No | Non-Critical | NON-CRITICAL: risk band LOW (S=5, RPN=30 below HIGH thresholds); routine consumable — failure manageable through normal planning and procurement lead time | 4 | 158
M4128 | PSPWGE-003 | B110-GE-003 | PORT GENSET VOLVO 670KVA #3 | 21702911 | ELEMENT AIR CLEANER | Chemical / Adhesive / Sealant | INFMECHA | INFRASTRUCTURE & POWER DISTRIBUTION MAINTENANCE | 192.63 | 0 | 0 | 0 | 1 | 1 | 1 | 0 | 3 | 0.46 | 4 | 3 | 2 | 24 | LOW | High | Yes | No | Non-Critical | NON-CRITICAL: risk band LOW (S=4, RPN=24 below HIGH thresholds); routine consumable — failure manageable through normal planning and procurement lead time | 100 | 19263
M4129 | PSPWGE-003 | B110-GE-003 | PORT GENSET VOLVO 670KVA #3 | 21707132 | BY PASS FILTER | Filter / Strainer | INFELECT | INFRASTRUCTURE & POWER DISTRIBUTION MAINTENANCE | 16.76 | 0 | 0 | 0 | 0 | 1 | 0 | 0 | 1 | 0.15 | 5 | 2 | 2 | 20 | LOW | High | Yes | No | Non-Critical | NON-CRITICAL: risk band LOW (S=5, RPN=20 below HIGH thresholds); routine consumable — failure manageable through normal planning and procurement lead time | 20 | 335.2
M4130 | PSPWGE-003 | B110-GE-003 | PORT GENSET VOLVO 670KVA #3 | 21707132 | BY PASS FILTER | Filter / Strainer | INFMECHA | INFRASTRUCTURE & POWER DISTRIBUTION MAINTENANCE | 16.76 | 0 | 0 | 0 | 1 | 4 | 4 | 0 | 9 | 1.38 | 5 | 4 | 2 | 40 | LOW | High | Yes | No | Non-Critical | NON-CRITICAL: risk band LOW (S=5, RPN=40 below HIGH thresholds); routine consumable — failure manageable through normal planning and procurement lead time | 20 | 335.2
M4131 | PSPWGE-003 | B110-GE-003 | PORT GENSET VOLVO 670KVA #3 | 21707132 | BY PASS FILTER | Filter / Strainer | PRTMECHA | PORT BARGE LOADER CONVEYOR | 16.76 | 0 | 1 | 2 | 0 | 0 | 0 | 0 | 3 | 0.46 | 5 | 3 | 2 | 30 | LOW | High | Yes | No | Non-Critical | NON-CRITICAL: risk band LOW (S=5, RPN=30 below HIGH thresholds); routine consumable — failure manageable through normal planning and procurement lead time | 20 | 335.2
M4132 | PSPWGE-003 | B110-GE-003 | PORT GENSET VOLVO 670KVA #3 | 21707133 | OIL FILTER | Filter / Strainer | INFELECT | INFRASTRUCTURE & POWER DISTRIBUTION MAINTENANCE | 18.26 | 0 | 0 | 0 | 0 | 2 | 0 | 0 | 2 | 0.31 | 5 | 2 | 2 | 20 | LOW | High | Yes | No | Non-Critical | NON-CRITICAL: risk band LOW (S=5, RPN=20 below HIGH thresholds); routine consumable — failure manageable through normal planning and procurement lead time | 0 | 0
M4133 | PSPWGE-003 | B110-GE-003 | PORT GENSET VOLVO 670KVA #3 | 21707133 | OIL FILTER | Filter / Strainer | INFMECHA | INFRASTRUCTURE & POWER DISTRIBUTION MAINTENANCE | 18.26 | 0 | 0 | 0 | 2 | 4 | 6 | 0 | 12 | 1.85 | 5 | 5 | 2 | 50 | LOW | High | Yes | No | Non-Critical | NON-CRITICAL: risk band LOW (S=5, RPN=50 below HIGH thresholds); routine consumable — failure manageable through normal planning and procurement lead time | 0 | 0
M4134 | PSPWGE-003 | B110-GE-003 | PORT GENSET VOLVO 670KVA #3 | 21707133 | OIL FILTER | Filter / Strainer | PRTMECHA | PORT BARGE LOADER CONVEYOR | 18.26 | 0 | 2 | 8 | 2 | 0 | 0 | 0 | 12 | 1.85 | 5 | 5 | 2 | 50 | LOW | High | Yes | No | Non-Critical | NON-CRITICAL: risk band LOW (S=5, RPN=50 below HIGH thresholds); routine consumable — failure manageable through normal planning and procurement lead time | 0 | 0
M4135 | PSPWGE-003 | B110-GE-003 | PORT GENSET VOLVO 670KVA #3 | 22117421 | ALTERNATOR_80A_28V | Engine Component | INFELECT | INFRASTRUCTURE & POWER DISTRIBUTION MAINTENANCE | 1531.06 | 0 | 0 | 0 | 0 | 0 | 1 | 0 | 1 | 0.15 | 7 | 2 | 5 | 70 | LOW | High | No | No | Critical | CRITICAL: supports HIGH-criticality equipment (FMEA Tier A / single-stream) — severity 7/10 on key production asset | 0 | 0
M4136 | PSPWGE-003 | B110-GE-003 | PORT GENSET VOLVO 670KVA #3 | 23658092 | LONG LIFE OIL FILTER | Filter / Strainer | INFMECHA | INFRASTRUCTURE & POWER DISTRIBUTION MAINTENANCE | 16.69 | 0 | 0 | 0 | 0 | 0 | 2 | 0 | 2 | 0.31 | 5 | 2 | 2 | 20 | LOW | High | Yes | No | Non-Critical | NON-CRITICAL: risk band LOW (S=5, RPN=20 below HIGH thresholds); routine consumable — failure manageable through normal planning and procurement lead time | 5 | 83.45
M4137 | PSPWGE-003 | B110-GE-003 | PORT GENSET VOLVO 670KVA #3 | 365-8396 | CATÂ® ELC PREMIX | General Spare Part | INFCARPN | INFRASTRUCTURE & POWER DISTRIBUTION MAINTENANCE | 121.68 | 0 | 0 | 0 | 0 | 0 | 6 | 0 | 6 | 0.92 | 5 | 4 | 5 | 100 | MEDIUM | High | No | No | Non-Critical | NON-CRITICAL: risk band MEDIUM (S=5, RPN=100 below HIGH thresholds); failure manageable through normal planning and procurement lead time | 84 | 10221.12
M4138 | PSPWGE-003 | B110-GE-003 | PORT GENSET VOLVO 670KVA #3 | 365-8396 | CATÂ® ELC PREMIX | General Spare Part | INFELECT | INFRASTRUCTURE & POWER DISTRIBUTION MAINTENANCE | 121.68 | 0 | 0 | 0 | 0 | 5 | 0 | 0 | 5 | 0.77 | 5 | 3 | 5 | 75 | LOW | High | No | No | Non-Critical | NON-CRITICAL: risk band LOW (S=5, RPN=75 below HIGH thresholds); failure manageable through normal planning and procurement lead time | 84 | 10221.12
M4139 | PSPWGE-003 | B110-GE-003 | PORT GENSET VOLVO 670KVA #3 | 47131501-0001 | RAGS 1 BAG | General Spare Part | INFELECT | INFRASTRUCTURE & POWER DISTRIBUTION MAINTENANCE | 1.07 | 0 | 0 | 0 | 0 | 50 | 0 | 0 | 50 | 7.69 | 5 | 7 | 5 | 175 | MEDIUM | High | No | No | Non-Critical | NON-CRITICAL: risk band MEDIUM (S=5, RPN=175 below HIGH thresholds); failure manageable through normal planning and procurement lead time | 955 | 1021.85
M4140 | PSPWGE-003 | B110-GE-003 | PORT GENSET VOLVO 670KVA #3 | 47131825-0001 | CONTACT SURFACE CLEANERS 1 CAN - CRC | Chemical / Adhesive / Sealant | INFMECHA | INFRASTRUCTURE & POWER DISTRIBUTION MAINTENANCE | 5.67 | 0 | 0 | 0 | 0 | 0 | 2 | 0 | 2 | 0.31 | 4 | 2 | 2 | 16 | LOW | High | Yes | No | Non-Critical | NON-CRITICAL: risk band LOW (S=4, RPN=16 below HIGH thresholds); routine consumable — failure manageable through normal planning and procurement lead time | 0 | 0
M4141 | PSPWGE-003 | B110-GE-003 | PORT GENSET VOLVO 670KVA #3 | 47131901-0001 | ABSORBENT MATS | Tools / Workshop Consumable | INFELECT | INFRASTRUCTURE & POWER DISTRIBUTION MAINTENANCE | 53.23 | 0 | 0 | 0 | 0 | 1 | 0 | 0 | 1 | 0.15 | 2 | 2 | 1 | 4 | LOW | High | Yes | No | Non-Critical | NON-CRITICAL: risk band LOW (S=2, RPN=4 below HIGH thresholds); routine consumable — failure manageable through normal planning and procurement lead time | 57 | 3034.11
M4142 | PSPWGE-003 | B110-GE-003 | PORT GENSET VOLVO 670KVA #3 | 47131901-0001 | ABSORBENT MATS | Tools / Workshop Consumable | INFMECHA | INFRASTRUCTURE & POWER DISTRIBUTION MAINTENANCE | 53.23 | 0 | 0 | 0 | 0 | 0 | 1 | 0 | 1 | 0.15 | 2 | 2 | 1 | 4 | LOW | High | Yes | No | Non-Critical | NON-CRITICAL: risk band LOW (S=2, RPN=4 below HIGH thresholds); routine consumable — failure manageable through normal planning and procurement lead time | 57 | 3034.11
M4143 | PSPWGE-003 | B110-GE-003 | PORT GENSET VOLVO 670KVA #3 | 54315806 | FUEL FILTER | Filter / Strainer | INFMECHA | INFRASTRUCTURE & POWER DISTRIBUTION MAINTENANCE | 86.66 | 0 | 0 | 0 | 0 | 0 | 1 | 0 | 1 | 0.15 | 5 | 2 | 2 | 20 | LOW | High | Yes | No | Non-Critical | NON-CRITICAL: risk band LOW (S=5, RPN=20 below HIGH thresholds); routine consumable — failure manageable through normal planning and procurement lead time | 7 | 606.62
M4144 | PSPWGE-003 | B110-GE-003 | PORT GENSET VOLVO 670KVA #3 | 8121-4BT | TERMINAL BATTERY +/- | Cable / Wiring Accessory | INFELECT | INFRASTRUCTURE & POWER DISTRIBUTION MAINTENANCE | 9.55 | 0 | 0 | 0 | 0 | 0 | 4 | 0 | 4 | 0.62 | 5 | 3 | 5 | 75 | LOW | High | Yes | No | Non-Critical | NON-CRITICAL: risk band LOW (S=5, RPN=75 below HIGH thresholds); routine consumable — failure manageable through normal planning and procurement lead time | 13 | 124.15
M4145 | PSPWGE-003 | B110-GE-003 | PORT GENSET VOLVO 670KVA #3 | 9349501 | JUMBO ROLL WIPERS_31X34.5CM_X60 | General Spare Part | INFELECT | INFRASTRUCTURE & POWER DISTRIBUTION MAINTENANCE | 67.39 | 0 | 0 | 0 | 0 | 1 | 0 | 0 | 1 | 0.15 | 5 | 2 | 5 | 50 | LOW | High | No | No | Non-Critical | NON-CRITICAL: risk band LOW (S=5, RPN=50 below HIGH thresholds); failure manageable through normal planning and procurement lead time | 6 | 404.34
M4146 | PSPWGE-003 | B110-GE-003 | PORT GENSET VOLVO 670KVA #3 | AF872 | FILTER UDARA FLEETGUARD | Filter / Strainer | PRTMECHA | PORT BARGE LOADER CONVEYOR | 86.58 | 0 | 0 | 1 | 0 | 0 | 0 | 0 | 1 | 0.15 | 5 | 2 | 2 | 20 | LOW | High | Yes | No | Non-Critical | NON-CRITICAL: risk band LOW (S=5, RPN=20 below HIGH thresholds); routine consumable — failure manageable through normal planning and procurement lead time | 16 | 1385.28
M4147 | PSPWGE-003 | B110-GE-003 | PORT GENSET VOLVO 670KVA #3 | FF105 | FUEL FILTER | Filter / Strainer | PRTMECHA | PORT BARGE LOADER CONVEYOR | 6 | 0 | 0 | 3 | 0 | 0 | 0 | 0 | 3 | 0.46 | 5 | 3 | 2 | 30 | LOW | High | Yes | No | Non-Critical | NON-CRITICAL: risk band LOW (S=5, RPN=30 below HIGH thresholds); routine consumable — failure manageable through normal planning and procurement lead time | 38 | 228
M4148 | PSPWGE-003 | B110-GE-003 | PORT GENSET VOLVO 670KVA #3 | HP427 | SAMPLE-IR & TBN | Tools / Workshop Consumable | INFMECHA | INFRASTRUCTURE & POWER DISTRIBUTION MAINTENANCE | 13.71 | 0 | 0 | 0 | 0 | 0 | 1 | 0 | 1 | 0.15 | 2 | 2 | 1 | 4 | LOW | High | Yes | No | Non-Critical | NON-CRITICAL: risk band LOW (S=2, RPN=4 below HIGH thresholds); routine consumable — failure manageable through normal planning and procurement lead time | 25 | 342.75
M4149 | PSPWGE-003 | B110-GE-003 | PORT GENSET VOLVO 670KVA #3 | HP427 | SAMPLE-IR & TBN | Tools / Workshop Consumable | PRTMECHA | PORT BARGE LOADER CONVEYOR | 13.71 | 0 | 1 | 0 | 0 | 0 | 0 | 0 | 1 | 0.15 | 2 | 2 | 1 | 4 | LOW | High | Yes | No | Non-Critical | NON-CRITICAL: risk band LOW (S=2, RPN=4 below HIGH thresholds); routine consumable — failure manageable through normal planning and procurement lead time | 25 | 342.75
M4150 | PSPWGE-003 | B110-GE-003 | PORT GENSET VOLVO 670KVA #3 | LF3536 | FILTER | Filter / Strainer | INFMECHA | INFRASTRUCTURE & POWER DISTRIBUTION MAINTENANCE | 8.03 | 0 | 0 | 0 | 0 | 1 | 0 | 0 | 1 | 0.15 | 5 | 2 | 2 | 20 | LOW | High | Yes | No | Non-Critical | NON-CRITICAL: risk band LOW (S=5, RPN=20 below HIGH thresholds); routine consumable — failure manageable through normal planning and procurement lead time | 62 | 497.86
M4151 | PSPWGE-003 | B110-GE-003 | PORT GENSET VOLVO 670KVA #3 | LF3536 | FILTER | Filter / Strainer | PRTMECHA | PORT BARGE LOADER CONVEYOR | 8.03 | 0 | 0 | 1 | 0 | 0 | 0 | 0 | 1 | 0.15 | 5 | 2 | 2 | 20 | LOW | High | Yes | No | Non-Critical | NON-CRITICAL: risk band LOW (S=5, RPN=20 below HIGH thresholds); routine consumable — failure manageable through normal planning and procurement lead time | 62 | 497.86
M4152 | PSPWGE-003 | B110-GE-003 | PORT GENSET VOLVO 670KVA #3 | LF670 | FILTER OLI FLEETGUARD HARTECH 500KVA | Filter / Strainer | PRTMECHA | PORT BARGE LOADER CONVEYOR | 12 | 0 | 0 | 4 | 0 | 0 | 0 | 0 | 4 | 0.62 | 5 | 3 | 2 | 30 | LOW | High | Yes | No | Non-Critical | NON-CRITICAL: risk band LOW (S=5, RPN=30 below HIGH thresholds); routine consumable — failure manageable through normal planning and procurement lead time | 31 | 372
M4153 | PSPWGE-003 | B110-GE-003 | PORT GENSET VOLVO 670KVA #3 | LF777 | OIL FILTER//88A13166L1 | Filter / Strainer | PRTMECHA | PORT BARGE LOADER CONVEYOR | 16.71 | 0 | 0 | 2 | 0 | 0 | 0 | 0 | 2 | 0.31 | 5 | 2 | 2 | 20 | LOW | High | Yes | No | Non-Critical | NON-CRITICAL: risk band LOW (S=5, RPN=20 below HIGH thresholds); routine consumable — failure manageable through normal planning and procurement lead time | 26 | 434.46
M4154 | PSPWGE-003 | B110-GE-003 | PORT GENSET VOLVO 670KVA #3 | LF9009 | OIL FILTER FLEETGUARD CUMMINS 250KVA | Filter / Strainer | PRTMECHA | PORT BARGE LOADER CONVEYOR | 38.84 | 0 | 0 | 1 | 0 | 0 | 0 | 0 | 1 | 0.15 | 5 | 2 | 2 | 20 | LOW | High | Yes | No | Non-Critical | NON-CRITICAL: risk band LOW (S=5, RPN=20 below HIGH thresholds); routine consumable — failure manageable through normal planning and procurement lead time | 21 | 815.64
M4155 | PSPWGE-004 | B110-GE-004 | PORT GENSET VOLVO 350KVA | 15121501-0003 | SHELL RIMULA R4 X 15W-40 | Lubricant / Oil / Coolant | PRTMECHA | PORT BARGE LOADER CONVEYOR | 471.1 | 0 | 2 | 0 | 0 | 0 | 0 | 0 | 2 | 0.31 | 5 | 2 | 3 | 30 | LOW | High | Yes | No | Non-Critical | NON-CRITICAL: risk band LOW (S=5, RPN=30 below HIGH thresholds); routine consumable — failure manageable through normal planning and procurement lead time | 0 | 0
M4156 | PSPWGE-004 | B110-GE-004 | PORT GENSET VOLVO 350KVA | 15126069 | FUEL FILTER | Filter / Strainer | PRTMECHA | PORT BARGE LOADER CONVEYOR | 70.01 | 0 | 0 | 3 | 1 | 0 | 0 | 0 | 4 | 0.62 | 5 | 3 | 2 | 30 | LOW | High | Yes | No | Non-Critical | NON-CRITICAL: risk band LOW (S=5, RPN=30 below HIGH thresholds); routine consumable — failure manageable through normal planning and procurement lead time | 0 | 0
M4157 | PSPWGE-004 | B110-GE-004 | PORT GENSET VOLVO 350KVA | 1535700 | BATTERY_N145 TYPE | Battery | INFELECT | INFRASTRUCTURE & POWER DISTRIBUTION MAINTENANCE | 513.55 | 0 | 0 | 0 | 0 | 2 | 2 | 0 | 4 | 0.62 | 6 | 3 | 4 | 72 | LOW | High | Yes | No | Critical | CRITICAL: supports HIGH-criticality equipment (FMEA Tier A / single-stream) — severity 6/10 on key production asset | 1 | 513.55
M4158 | PSPWGE-004 | B110-GE-004 | PORT GENSET VOLVO 350KVA | 1535700 | BATTERY_N145 TYPE | Battery | INFMECHA | INFRASTRUCTURE & POWER DISTRIBUTION MAINTENANCE | 513.55 | 0 | 0 | 0 | 0 | 0 | 2 | 0 | 2 | 0.31 | 6 | 2 | 4 | 48 | LOW | High | Yes | No | Critical | CRITICAL: supports HIGH-criticality equipment (FMEA Tier A / single-stream) — severity 6/10 on key production asset | 1 | 513.55
M4159 | PSPWGE-004 | B110-GE-004 | PORT GENSET VOLVO 350KVA | 2020-PM | RACOR 30 MICRON /RPL TO 2020PM | Filter / Strainer | INFMECHA | INFRASTRUCTURE & POWER DISTRIBUTION MAINTENANCE | 9.15 | 0 | 0 | 0 | 0 | 3 | 0 | 0 | 3 | 0.46 | 5 | 3 | 2 | 30 | LOW | High | Yes | No | Non-Critical | NON-CRITICAL: risk band LOW (S=5, RPN=30 below HIGH thresholds); routine consumable — failure manageable through normal planning and procurement lead time | 0 | 0
M4160 | PSPWGE-004 | B110-GE-004 | PORT GENSET VOLVO 350KVA | 2020-PM | RACOR 30 MICRON /RPL TO 2020PM | Filter / Strainer | PRTMECHA | PORT BARGE LOADER CONVEYOR | 9.15 | 0 | 1 | 9 | 1 | 0 | 0 | 0 | 11 | 1.69 | 5 | 5 | 2 | 50 | LOW | High | Yes | No | Non-Critical | NON-CRITICAL: risk band LOW (S=5, RPN=50 below HIGH thresholds); routine consumable — failure manageable through normal planning and procurement lead time | 0 | 0
M4161 | PSPWGE-004 | B110-GE-004 | PORT GENSET VOLVO 350KVA | 20713789 | HOUSING | General Spare Part | INFMECHA | INFRASTRUCTURE & POWER DISTRIBUTION MAINTENANCE | 903.27 | 0 | 0 | 0 | 0 | 0 | 1 | 0 | 1 | 0.15 | 5 | 2 | 5 | 50 | LOW | High | No | No | Non-Critical | NON-CRITICAL: risk band LOW (S=5, RPN=50 below HIGH thresholds); failure manageable through normal planning and procurement lead time | 0 | 0
M4162 | PSPWGE-004 | B110-GE-004 | PORT GENSET VOLVO 350KVA | 20998367 | FUEL FILTER ;EW PN 20998367 | Filter / Strainer | PRTMECHA | PORT BARGE LOADER CONVEYOR | 39.5 | 0 | 0 | 3 | 1 | 0 | 0 | 0 | 4 | 0.62 | 5 | 3 | 2 | 30 | LOW | High | Yes | No | Non-Critical | NON-CRITICAL: risk band LOW (S=5, RPN=30 below HIGH thresholds); routine consumable — failure manageable through normal planning and procurement lead time | 4 | 158
M4163 | PSPWGE-004 | B110-GE-004 | PORT GENSET VOLVO 350KVA | 21302639 | PRESSURE SENSOR | Sensor / Instrument | INFMECHA | INFRASTRUCTURE & POWER DISTRIBUTION MAINTENANCE | 145.22 | 0 | 0 | 0 | 0 | 0 | 1 | 0 | 1 | 0.15 | 6 | 2 | 7 | 84 | LOW | High | No | No | Critical | CRITICAL: supports HIGH-criticality equipment (FMEA Tier A / single-stream) — severity 6/10 on key production asset | 3 | 435.66
M4164 | PSPWGE-004 | B110-GE-004 | PORT GENSET VOLVO 350KVA | 21702911 | ELEMENT AIR CLEANER | Chemical / Adhesive / Sealant | INFELECT | INFRASTRUCTURE & POWER DISTRIBUTION MAINTENANCE | 192.63 | 0 | 0 | 0 | 0 | 1 | 0 | 0 | 1 | 0.15 | 4 | 2 | 2 | 16 | LOW | High | Yes | No | Non-Critical | NON-CRITICAL: risk band LOW (S=4, RPN=16 below HIGH thresholds); routine consumable — failure manageable through normal planning and procurement lead time | 100 | 19263
M4165 | PSPWGE-004 | B110-GE-004 | PORT GENSET VOLVO 350KVA | 21702911 | ELEMENT AIR CLEANER | Chemical / Adhesive / Sealant | INFMECHA | INFRASTRUCTURE & POWER DISTRIBUTION MAINTENANCE | 192.63 | 0 | 0 | 0 | 0 | 1 | 0 | 0 | 1 | 0.15 | 4 | 2 | 2 | 16 | LOW | High | Yes | No | Non-Critical | NON-CRITICAL: risk band LOW (S=4, RPN=16 below HIGH thresholds); routine consumable — failure manageable through normal planning and procurement lead time | 100 | 19263
M4166 | PSPWGE-004 | B110-GE-004 | PORT GENSET VOLVO 350KVA | 21702911 | ELEMENT AIR CLEANER | Chemical / Adhesive / Sealant | PRTMECHA | PORT BARGE LOADER CONVEYOR | 192.63 | 0 | 0 | 1 | 0 | 0 | 0 | 0 | 1 | 0.15 | 4 | 2 | 2 | 16 | LOW | High | Yes | No | Non-Critical | NON-CRITICAL: risk band LOW (S=4, RPN=16 below HIGH thresholds); routine consumable — failure manageable through normal planning and procurement lead time | 100 | 19263
M4167 | PSPWGE-004 | B110-GE-004 | PORT GENSET VOLVO 350KVA | 21707132 | BY PASS FILTER | Filter / Strainer | INFMECHA | INFRASTRUCTURE & POWER DISTRIBUTION MAINTENANCE | 16.76 | 0 | 0 | 0 | 0 | 2 | 0 | 0 | 2 | 0.31 | 5 | 2 | 2 | 20 | LOW | High | Yes | No | Non-Critical | NON-CRITICAL: risk band LOW (S=5, RPN=20 below HIGH thresholds); routine consumable — failure manageable through normal planning and procurement lead time | 20 | 335.2
M4168 | PSPWGE-004 | B110-GE-004 | PORT GENSET VOLVO 350KVA | 21707132 | BY PASS FILTER | Filter / Strainer | PRTMECHA | PORT BARGE LOADER CONVEYOR | 16.76 | 0 | 3 | 6 | 2 | 0 | 0 | 0 | 11 | 1.69 | 5 | 5 | 2 | 50 | LOW | High | Yes | No | Non-Critical | NON-CRITICAL: risk band LOW (S=5, RPN=50 below HIGH thresholds); routine consumable — failure manageable through normal planning and procurement lead time | 20 | 335.2
M4169 | PSPWGE-004 | B110-GE-004 | PORT GENSET VOLVO 350KVA | 21707133 | OIL FILTER | Filter / Strainer | INFMECHA | INFRASTRUCTURE & POWER DISTRIBUTION MAINTENANCE | 18.26 | 0 | 0 | 0 | 0 | 2 | 0 | 0 | 2 | 0.31 | 5 | 2 | 2 | 20 | LOW | High | Yes | No | Non-Critical | NON-CRITICAL: risk band LOW (S=5, RPN=20 below HIGH thresholds); routine consumable — failure manageable through normal planning and procurement lead time | 0 | 0
M4170 | PSPWGE-004 | B110-GE-004 | PORT GENSET VOLVO 350KVA | 21707133 | OIL FILTER | Filter / Strainer | PRTMECHA | PORT BARGE LOADER CONVEYOR | 18.26 | 0 | 4 | 22 | 4 | 0 | 0 | 0 | 30 | 4.62 | 5 | 7 | 2 | 70 | LOW | High | Yes | No | Non-Critical | NON-CRITICAL: risk band LOW (S=5, RPN=70 below HIGH thresholds); routine consumable — failure manageable through normal planning and procurement lead time | 0 | 0
M4171 | PSPWGE-004 | B110-GE-004 | PORT GENSET VOLVO 350KVA | 22654403 | OIL FILTER | Filter / Strainer | PRTMECHA | PORT BARGE LOADER CONVEYOR | 9.74 | 0 | 2 | 0 | 0 | 0 | 0 | 0 | 2 | 0.31 | 5 | 2 | 2 | 20 | LOW | High | Yes | No | Non-Critical | NON-CRITICAL: risk band LOW (S=5, RPN=20 below HIGH thresholds); routine consumable — failure manageable through normal planning and procurement lead time | 0 | 0
M4172 | PSPWGE-004 | B110-GE-004 | PORT GENSET VOLVO 350KVA | 26111704-0000 | BATTERY CHARGER MACHINE | Electrical Control / Protection | INFELECT | INFRASTRUCTURE & POWER DISTRIBUTION MAINTENANCE | 930.22 | 0 | 0 | 0 | 0 | 0 | 1 | 0 | 1 | 0.15 | 8 | 2 | 8 | 128 | MEDIUM | High | No | No | Critical | CRITICAL: supports HIGH-criticality equipment (FMEA Tier A / single-stream) — severity 8/10 on key production asset | 0 | 0
M4173 | PSPWGE-004 | B110-GE-004 | PORT GENSET VOLVO 350KVA | 265601143 | FUEL FILTER | Filter / Strainer | PRTMECHA | PORT BARGE LOADER CONVEYOR | 22.53 | 0 | 2 | 0 | 0 | 0 | 0 | 0 | 2 | 0.31 | 5 | 2 | 2 | 20 | LOW | High | Yes | No | Non-Critical | NON-CRITICAL: risk band LOW (S=5, RPN=20 below HIGH thresholds); routine consumable — failure manageable through normal planning and procurement lead time | 0 | 0
M4174 | PSPWGE-004 | B110-GE-004 | PORT GENSET VOLVO 350KVA | 3173821 | ALTERNATOR TAD1240 GE 350KVA | Engine Component | INFMECHA | INFRASTRUCTURE & POWER DISTRIBUTION MAINTENANCE | 1073.07 | 0 | 0 | 0 | 0 | 1 | 0 | 0 | 1 | 0.15 | 7 | 2 | 5 | 70 | LOW | High | No | No | Critical | CRITICAL: supports HIGH-criticality equipment (FMEA Tier A / single-stream) — severity 7/10 on key production asset | 0 | 0
M4175 | PSPWGE-004 | B110-GE-004 | PORT GENSET VOLVO 350KVA | 360-081-030-015C | PRESSURE SENDER_0-10 BAR_1/8-27 NPTF | General Spare Part | INFELECT | INFRASTRUCTURE & POWER DISTRIBUTION MAINTENANCE | 63.37 | 0 | 0 | 0 | 0 | 0 | 1 | 0 | 1 | 0.15 | 5 | 2 | 5 | 50 | LOW | High | No | No | Non-Critical | NON-CRITICAL: risk band LOW (S=5, RPN=50 below HIGH thresholds); failure manageable through normal planning and procurement lead time | 0 | 0
M4176 | PSPWGE-004 | B110-GE-004 | PORT GENSET VOLVO 350KVA | 365-8396 | CATÂ® ELC PREMIX | General Spare Part | INFELECT | INFRASTRUCTURE & POWER DISTRIBUTION MAINTENANCE | 121.68 | 0 | 0 | 0 | 0 | 5 | 0 | 0 | 5 | 0.77 | 5 | 3 | 5 | 75 | LOW | High | No | No | Non-Critical | NON-CRITICAL: risk band LOW (S=5, RPN=75 below HIGH thresholds); failure manageable through normal planning and procurement lead time | 84 | 10221.12
M4177 | PSPWGE-004 | B110-GE-004 | PORT GENSET VOLVO 350KVA | 3803909 | CIRC PUMP EXCHANGE TAD1240 GE 350KVA | Pump / Impeller | INFMECHA | INFRASTRUCTURE & POWER DISTRIBUTION MAINTENANCE | 911.49 | 0 | 0 | 0 | 0 | 0 | 1 | 0 | 1 | 0.15 | 10 | 2 | 4 | 80 | HIGH | High | No | No | Critical | CRITICAL: risk band HIGH per IEC 60812 / FMEA CHPP Rev 3 (S=10, RPN=80; band criterion S≥9 or RPN≥200); supports HIGH-criticality equipment (FMEA Tier A / single-stream) — severity 10/10 on key production asset | 0 | 0
M4178 | PSPWGE-004 | B110-GE-004 | PORT GENSET VOLVO 350KVA | 41111957-0001 | OIL PRESS. SENSOR 17.5KVA 0-10BAR NPT1/8 | Sensor / Instrument | INFMECHA | INFRASTRUCTURE & POWER DISTRIBUTION MAINTENANCE | 34.52 | 0 | 0 | 0 | 0 | 0 | 2 | 0 | 2 | 0.31 | 6 | 2 | 7 | 84 | LOW | High | No | No | Critical | CRITICAL: supports HIGH-criticality equipment (FMEA Tier A / single-stream) — severity 6/10 on key production asset | 8 | 276.16
M4179 | PSPWGE-004 | B110-GE-004 | PORT GENSET VOLVO 350KVA | 47131501-0001 | RAGS 1 BAG | General Spare Part | INFCARPN | INFRASTRUCTURE & POWER DISTRIBUTION MAINTENANCE | 1.07 | 0 | 0 | 0 | 3 | 0 | 0 | 0 | 3 | 0.46 | 5 | 3 | 5 | 75 | LOW | High | No | No | Non-Critical | NON-CRITICAL: risk band LOW (S=5, RPN=75 below HIGH thresholds); failure manageable through normal planning and procurement lead time | 955 | 1021.85
M4180 | PSPWGE-004 | B110-GE-004 | PORT GENSET VOLVO 350KVA | 47131821-0008 | DEGREASING COMPOUNDS DRUM | Conveyor Pulley / Drum | PRTMECHA | PORT BARGE LOADER CONVEYOR | 1.74 | 0 | 200 | 0 | 0 | 0 | 0 | 0 | 200 | 30.77 | 7 | 10 | 4 | 280 | HIGH | High | No | No | Critical | CRITICAL: risk band HIGH per IEC 60812 / FMEA CHPP Rev 3 (S=7, RPN=280; band criterion S≥9 or RPN≥200); supports HIGH-criticality equipment (FMEA Tier A / single-stream) — severity 7/10 on key production asset | 1400 | 2436
M4181 | PSPWGE-004 | B110-GE-004 | PORT GENSET VOLVO 350KVA | 8121-4BT | TERMINAL BATTERY +/- | Cable / Wiring Accessory | INFMECHA | INFRASTRUCTURE & POWER DISTRIBUTION MAINTENANCE | 9.55 | 0 | 0 | 0 | 0 | 0 | 1 | 0 | 1 | 0.15 | 5 | 2 | 5 | 50 | LOW | High | Yes | No | Non-Critical | NON-CRITICAL: risk band LOW (S=5, RPN=50 below HIGH thresholds); routine consumable — failure manageable through normal planning and procurement lead time | 13 | 124.15
M4182 | PSPWGE-004 | B110-GE-004 | PORT GENSET VOLVO 350KVA | 8159975 | WATER SPARATOR | General Spare Part | INFMECHA | INFRASTRUCTURE & POWER DISTRIBUTION MAINTENANCE | 47.73 | 0 | 0 | 0 | 0 | 2 | 0 | 0 | 2 | 0.31 | 5 | 2 | 5 | 50 | LOW | High | No | No | Non-Critical | NON-CRITICAL: risk band LOW (S=5, RPN=50 below HIGH thresholds); failure manageable through normal planning and procurement lead time | 120 | 5727.6
M4183 | PSPWGE-004 | B110-GE-004 | PORT GENSET VOLVO 350KVA | 8159975 | WATER SPARATOR | General Spare Part | PRTMECHA | PORT BARGE LOADER CONVEYOR | 47.73 | 0 | 4 | 7 | 2 | 0 | 0 | 0 | 13 | 2 | 5 | 5 | 5 | 125 | MEDIUM | High | No | No | Non-Critical | NON-CRITICAL: risk band MEDIUM (S=5, RPN=125 below HIGH thresholds); failure manageable through normal planning and procurement lead time | 120 | 5727.6
M4184 | PSPWGE-004 | B110-GE-004 | PORT GENSET VOLVO 350KVA | 8193841 | FUEL FILTER | Filter / Strainer | INFMECHA | INFRASTRUCTURE & POWER DISTRIBUTION MAINTENANCE | 24.11 | 0 | 0 | 0 | 0 | 3 | 0 | 0 | 3 | 0.46 | 5 | 3 | 2 | 30 | LOW | High | Yes | No | Non-Critical | NON-CRITICAL: risk band LOW (S=5, RPN=30 below HIGH thresholds); routine consumable — failure manageable through normal planning and procurement lead time | 56 | 1350.16
M4185 | PSPWGE-004 | B110-GE-004 | PORT GENSET VOLVO 350KVA | 8193841 | FUEL FILTER | Filter / Strainer | PRTMECHA | PORT BARGE LOADER CONVEYOR | 24.11 | 0 | 9 | 11 | 3 | 0 | 0 | 0 | 23 | 3.54 | 5 | 6 | 2 | 60 | LOW | High | Yes | No | Non-Critical | NON-CRITICAL: risk band LOW (S=5, RPN=60 below HIGH thresholds); routine consumable — failure manageable through normal planning and procurement lead time | 56 | 1350.16
M4186 | PSPWGE-004 | B110-GE-004 | PORT GENSET VOLVO 350KVA | 85108352 | CRANKSHAFT SEAL | Seal / Gasket / O-Ring | INFMECHA | INFRASTRUCTURE & POWER DISTRIBUTION MAINTENANCE | 168.35 | 0 | 0 | 0 | 1 | 0 | 0 | 0 | 1 | 0.15 | 6 | 2 | 3 | 36 | LOW | High | Yes | No | Critical | CRITICAL: supports HIGH-criticality equipment (FMEA Tier A / single-stream) — severity 6/10 on key production asset | 2 | 336.7
M4187 | PSPWGE-004 | B110-GE-004 | PORT GENSET VOLVO 350KVA | 85108423 | CRANKSHAFT SEAL | Seal / Gasket / O-Ring | INFMECHA | INFRASTRUCTURE & POWER DISTRIBUTION MAINTENANCE | 377.04 | 0 | 0 | 0 | 1 | 0 | 0 | 0 | 1 | 0.15 | 6 | 2 | 3 | 36 | LOW | High | Yes | No | Critical | CRITICAL: supports HIGH-criticality equipment (FMEA Tier A / single-stream) — severity 6/10 on key production asset | 2 | 754.08
M4188 | PSPWGE-004 | B110-GE-004 | PORT GENSET VOLVO 350KVA | 948980 | O-RING | Seal / Gasket / O-Ring | INFMECHA | INFRASTRUCTURE & POWER DISTRIBUTION MAINTENANCE | 11.68 | 0 | 0 | 0 | 0 | 0 | 1 | 0 | 1 | 0.15 | 6 | 2 | 3 | 36 | LOW | High | Yes | No | Critical | CRITICAL: supports HIGH-criticality equipment (FMEA Tier A / single-stream) — severity 6/10 on key production asset | 0 | 0
M4189 | PSPWGE-004 | B110-GE-004 | PORT GENSET VOLVO 350KVA | 975687 | O-RING | Seal / Gasket / O-Ring | INFMECHA | INFRASTRUCTURE & POWER DISTRIBUTION MAINTENANCE | 15.84 | 0 | 0 | 0 | 0 | 0 | 1 | 0 | 1 | 0.15 | 6 | 2 | 3 | 36 | LOW | High | Yes | No | Critical | CRITICAL: supports HIGH-criticality equipment (FMEA Tier A / single-stream) — severity 6/10 on key production asset | 0 | 0
M4190 | PSPWGE-004 | B110-GE-004 | PORT GENSET VOLVO 350KVA | 978207 | V-BELT RIBBET | V-Belt / Transmission Belt | INFELECT | INFRASTRUCTURE & POWER DISTRIBUTION MAINTENANCE | 48.44 | 0 | 0 | 0 | 0 | 2 | 0 | 0 | 2 | 0.31 | 5 | 2 | 3 | 30 | LOW | High | Yes | No | Non-Critical | NON-CRITICAL: risk band LOW (S=5, RPN=30 below HIGH thresholds); routine consumable — failure manageable through normal planning and procurement lead time | 1 | 48.44
M4191 | PSPWGE-004 | B110-GE-004 | PORT GENSET VOLVO 350KVA | 984734 | FLANGE SCREW | Fastener | INFMECHA | INFRASTRUCTURE & POWER DISTRIBUTION MAINTENANCE | 0.92 | 0 | 0 | 0 | 0 | 0 | 3 | 0 | 3 | 0.46 | 4 | 3 | 3 | 36 | LOW | High | Yes | No | Non-Critical | NON-CRITICAL: risk band LOW (S=4, RPN=36 below HIGH thresholds); routine consumable — failure manageable through normal planning and procurement lead time | 0 | 0
M4192 | PSPWGE-004 | B110-GE-004 | PORT GENSET VOLVO 350KVA | AF25553 | FILTER AIR CLEANER | Filter / Strainer | PRTMECHA | PORT BARGE LOADER CONVEYOR | 38.92 | 0 | 0 | 1 | 0 | 0 | 0 | 0 | 1 | 0.15 | 5 | 2 | 2 | 20 | LOW | High | Yes | No | Non-Critical | NON-CRITICAL: risk band LOW (S=5, RPN=20 below HIGH thresholds); routine consumable — failure manageable through normal planning and procurement lead time | 16 | 622.72
M4193 | PSPWGE-004 | B110-GE-004 | PORT GENSET VOLVO 350KVA | FF105 | FUEL FILTER | Filter / Strainer | PRTMECHA | PORT BARGE LOADER CONVEYOR | 6 | 0 | 0 | 4 | 0 | 0 | 0 | 0 | 4 | 0.62 | 5 | 3 | 2 | 30 | LOW | High | Yes | No | Non-Critical | NON-CRITICAL: risk band LOW (S=5, RPN=30 below HIGH thresholds); routine consumable — failure manageable through normal planning and procurement lead time | 38 | 228
M4194 | PSPWGE-004 | B110-GE-004 | PORT GENSET VOLVO 350KVA | LF3536 | FILTER | Filter / Strainer | PRTMECHA | PORT BARGE LOADER CONVEYOR | 8.03 | 0 | 0 | 1 | 0 | 0 | 0 | 0 | 1 | 0.15 | 5 | 2 | 2 | 20 | LOW | High | Yes | No | Non-Critical | NON-CRITICAL: risk band LOW (S=5, RPN=20 below HIGH thresholds); routine consumable — failure manageable through normal planning and procurement lead time | 62 | 497.86
M4195 | PSPWGE-004 | B110-GE-004 | PORT GENSET VOLVO 350KVA | LF670 | FILTER OLI FLEETGUARD HARTECH 500KVA | Filter / Strainer | PRTMECHA | PORT BARGE LOADER CONVEYOR | 12 | 0 | 0 | 4 | 0 | 0 | 0 | 0 | 4 | 0.62 | 5 | 3 | 2 | 30 | LOW | High | Yes | No | Non-Critical | NON-CRITICAL: risk band LOW (S=5, RPN=30 below HIGH thresholds); routine consumable — failure manageable through normal planning and procurement lead time | 31 | 372
M4196 | PSPWGE-004 | B110-GE-004 | PORT GENSET VOLVO 350KVA | LF777 | OIL FILTER//88A13166L1 | Filter / Strainer | PRTMECHA | PORT BARGE LOADER CONVEYOR | 16.71 | 0 | 0 | 2 | 0 | 0 | 0 | 0 | 2 | 0.31 | 5 | 2 | 2 | 20 | LOW | High | Yes | No | Non-Critical | NON-CRITICAL: risk band LOW (S=5, RPN=20 below HIGH thresholds); routine consumable — failure manageable through normal planning and procurement lead time | 26 | 434.46
M4197 | PSPWGE-005 |  | PORT GENSET HARTECH PERKINS 135KVA | 03310-06 | FERRULE | Cable / Wiring Accessory | INFMECHA | INFRASTRUCTURE & POWER DISTRIBUTION MAINTENANCE | 1 | 0 | 0 | 0 | 0 | 0 | 3 | 2 | 5 | 0.77 | 5 | 3 | 5 | 75 | LOW | High | Yes | No | Non-Critical | NON-CRITICAL: risk band LOW (S=5, RPN=75 below HIGH thresholds); routine consumable — failure manageable through normal planning and procurement lead time | 3 | 3
M4198 | PSPWGE-005 |  | PORT GENSET HARTECH PERKINS 135KVA | 03310-08 | FERRULE | Cable / Wiring Accessory | INFMECHA | INFRASTRUCTURE & POWER DISTRIBUTION MAINTENANCE | 1.12 | 0 | 0 | 0 | 0 | 0 | 0 | 4 | 4 | 0.62 | 5 | 3 | 5 | 75 | LOW | High | Yes | No | Non-Critical | NON-CRITICAL: risk band LOW (S=5, RPN=75 below HIGH thresholds); routine consumable — failure manageable through normal planning and procurement lead time | 0 | 0
M4199 | PSPWGE-005 |  | PORT GENSET HARTECH PERKINS 135KVA | 03310-12 | FERRULE | Cable / Wiring Accessory | INFMECHA | INFRASTRUCTURE & POWER DISTRIBUTION MAINTENANCE | 1.95 | 0 | 0 | 0 | 0 | 0 | 4 | 0 | 4 | 0.62 | 5 | 3 | 5 | 75 | LOW | High | Yes | No | Non-Critical | NON-CRITICAL: risk band LOW (S=5, RPN=75 below HIGH thresholds); routine consumable — failure manageable through normal planning and procurement lead time | 0 | 0
M4200 | PSPWGE-005 |  | PORT GENSET HARTECH PERKINS 135KVA | 1000-FH | RACOR ASSY | Filter / Strainer | INFMECHA | INFRASTRUCTURE & POWER DISTRIBUTION MAINTENANCE | 194.52 | 0 | 0 | 0 | 0 | 0 | 1 | 0 | 1 | 0.15 | 5 | 2 | 2 | 20 | LOW | High | Yes | No | Non-Critical | NON-CRITICAL: risk band LOW (S=5, RPN=20 below HIGH thresholds); routine consumable — failure manageable through normal planning and procurement lead time | 2 | 389.04
M4201 | PSPWGE-005 |  | PORT GENSET HARTECH PERKINS 135KVA | 15121501-0003 | SHELL RIMULA R4 X 15W-40 | Lubricant / Oil / Coolant | PRTMECHA | PORT BARGE LOADER CONVEYOR | 471.1 | 0 | 2 | 0 | 0 | 0 | 0 | 0 | 2 | 0.31 | 5 | 2 | 3 | 30 | LOW | High | Yes | No | Non-Critical | NON-CRITICAL: risk band LOW (S=5, RPN=30 below HIGH thresholds); routine consumable — failure manageable through normal planning and procurement lead time | 0 | 0
M4202 | PSPWGE-005 |  | PORT GENSET HARTECH PERKINS 135KVA | 1535700 | BATTERY_N145 TYPE | Battery | INFMECHA | INFRASTRUCTURE & POWER DISTRIBUTION MAINTENANCE | 513.55 | 0 | 0 | 0 | 0 | 0 | 0 | 1 | 1 | 0.15 | 6 | 2 | 4 | 48 | LOW | High | Yes | No | Critical | CRITICAL: supports HIGH-criticality equipment (FMEA Tier A / single-stream) — severity 6/10 on key production asset | 1 | 513.55
M4203 | PSPWGE-005 |  | PORT GENSET HARTECH PERKINS 135KVA | 1J-06 | ADAPTOR | General Spare Part | INFMECHA | INFRASTRUCTURE & POWER DISTRIBUTION MAINTENANCE | 0.73 | 0 | 0 | 0 | 0 | 0 | 1 | 0 | 1 | 0.15 | 5 | 2 | 5 | 50 | LOW | High | No | No | Non-Critical | NON-CRITICAL: risk band LOW (S=5, RPN=50 below HIGH thresholds); failure manageable through normal planning and procurement lead time | 1 | 0.73
M4204 | PSPWGE-005 |  | PORT GENSET HARTECH PERKINS 135KVA | 1J-08 | ADAPTOR | General Spare Part | INFMECHA | INFRASTRUCTURE & POWER DISTRIBUTION MAINTENANCE | 1.15 | 0 | 0 | 0 | 0 | 0 | 0 | 2 | 2 | 0.31 | 5 | 2 | 5 | 50 | LOW | High | No | No | Non-Critical | NON-CRITICAL: risk band LOW (S=5, RPN=50 below HIGH thresholds); failure manageable through normal planning and procurement lead time | 0 | 0
M4205 | PSPWGE-005 |  | PORT GENSET HARTECH PERKINS 135KVA | 1JN-08 | ADAPTOR | General Spare Part | INFMECHA | INFRASTRUCTURE & POWER DISTRIBUTION MAINTENANCE | 1.56 | 0 | 0 | 0 | 0 | 0 | 0 | 4 | 4 | 0.62 | 5 | 3 | 5 | 75 | LOW | High | No | No | Non-Critical | NON-CRITICAL: risk band LOW (S=5, RPN=75 below HIGH thresholds); failure manageable through normal planning and procurement lead time | 0 | 0
M4206 | PSPWGE-005 |  | PORT GENSET HARTECH PERKINS 135KVA | 1JN-12-08 | ADAPTOR | General Spare Part | INFMECHA | INFRASTRUCTURE & POWER DISTRIBUTION MAINTENANCE | 5.61 | 0 | 0 | 0 | 0 | 0 | 0 | 1 | 1 | 0.15 | 5 | 2 | 5 | 50 | LOW | High | No | No | Non-Critical | NON-CRITICAL: risk band LOW (S=5, RPN=50 below HIGH thresholds); failure manageable through normal planning and procurement lead time | 0 | 0
M4207 | PSPWGE-005 |  | PORT GENSET HARTECH PERKINS 135KVA | 1N-12 | ADAPTOR | General Spare Part | INFMECHA | INFRASTRUCTURE & POWER DISTRIBUTION MAINTENANCE | 9.21 | 0 | 0 | 0 | 0 | 0 | 1 | 0 | 1 | 0.15 | 5 | 2 | 5 | 50 | LOW | High | No | No | Non-Critical | NON-CRITICAL: risk band LOW (S=5, RPN=50 below HIGH thresholds); failure manageable through normal planning and procurement lead time | 0 | 0
M4208 | PSPWGE-005 |  | PORT GENSET HARTECH PERKINS 135KVA | 1R-1808 | FILTER ELEMENT ENGINE OIL | Filter / Strainer | PRTMECHA | PORT BARGE LOADER CONVEYOR | 46.79 | 0 | 0 | 0 | 0 | 2 | 0 | 0 | 2 | 0.31 | 5 | 2 | 2 | 20 | LOW | High | Yes | No | Non-Critical | NON-CRITICAL: risk band LOW (S=5, RPN=20 below HIGH thresholds); routine consumable — failure manageable through normal planning and procurement lead time | 22 | 1029.38
M4209 | PSPWGE-005 |  | PORT GENSET HARTECH PERKINS 135KVA | 2020-PM | RACOR 30 MICRON /RPL TO 2020PM | Filter / Strainer | INFMECHA | INFRASTRUCTURE & POWER DISTRIBUTION MAINTENANCE | 9.15 | 0 | 0 | 0 | 0 | 0 | 2 | 0 | 2 | 0.31 | 5 | 2 | 2 | 20 | LOW | High | Yes | No | Non-Critical | NON-CRITICAL: risk band LOW (S=5, RPN=20 below HIGH thresholds); routine consumable — failure manageable through normal planning and procurement lead time | 0 | 0
M4210 | PSPWGE-005 |  | PORT GENSET HARTECH PERKINS 135KVA | 2020-PM | RACOR 30 MICRON /RPL TO 2020PM | Filter / Strainer | PRTMECHA | PORT BARGE LOADER CONVEYOR | 9.15 | 0 | 0 | 4 | 0 | 0 | 0 | 0 | 4 | 0.62 | 5 | 3 | 2 | 30 | LOW | High | Yes | No | Non-Critical | NON-CRITICAL: risk band LOW (S=5, RPN=30 below HIGH thresholds); routine consumable — failure manageable through normal planning and procurement lead time | 0 | 0
M4211 | PSPWGE-005 |  | PORT GENSET HARTECH PERKINS 135KVA | 22654403 | OIL FILTER | Filter / Strainer | INFMECHA | INFRASTRUCTURE & POWER DISTRIBUTION MAINTENANCE | 9.74 | 0 | 0 | 0 | 0 | 2 | 10 | 0 | 12 | 1.85 | 5 | 5 | 2 | 50 | LOW | High | Yes | No | Non-Critical | NON-CRITICAL: risk band LOW (S=5, RPN=50 below HIGH thresholds); routine consumable — failure manageable through normal planning and procurement lead time | 0 | 0
M4212 | PSPWGE-005 |  | PORT GENSET HARTECH PERKINS 135KVA | 22654403 | OIL FILTER | Filter / Strainer | PRTMECHA | PORT BARGE LOADER CONVEYOR | 9.74 | 0 | 6 | 0 | 0 | 0 | 0 | 0 | 6 | 0.92 | 5 | 4 | 2 | 40 | LOW | High | Yes | No | Non-Critical | NON-CRITICAL: risk band LOW (S=5, RPN=40 below HIGH thresholds); routine consumable — failure manageable through normal planning and procurement lead time | 0 | 0
M4213 | PSPWGE-005 |  | PORT GENSET HARTECH PERKINS 135KVA | 24141506-0005 | TARPAULINS 6X8M | General Spare Part | INFMECHA | INFRASTRUCTURE & POWER DISTRIBUTION MAINTENANCE | 69.22 | 0 | 0 | 0 | 4 | 0 | 0 | 0 | 4 | 0.62 | 5 | 3 | 5 | 75 | LOW | High | No | No | Non-Critical | NON-CRITICAL: risk band LOW (S=5, RPN=75 below HIGH thresholds); failure manageable through normal planning and procurement lead time | 0 | 0
M4214 | PSPWGE-005 |  | PORT GENSET HARTECH PERKINS 135KVA | 26121613-0047 | NYY 4COREX35MM STRANDED | General Spare Part | INFMECHA | INFRASTRUCTURE & POWER DISTRIBUTION MAINTENANCE | 15.13 | 0 | 0 | 0 | 0 | 0 | 175 | 0 | 175 | 26.92 | 5 | 9 | 5 | 225 | HIGH | High | No | No | Critical | CRITICAL: risk band HIGH per IEC 60812 / FMEA CHPP Rev 3 (S=5, RPN=225; band criterion S≥9 or RPN≥200) | 0 | 0
M4215 | PSPWGE-005 |  | PORT GENSET HARTECH PERKINS 135KVA | 26121613-0048 | NYY 4COREX50MM STRANDED | General Spare Part | INFELECT | INFRASTRUCTURE & POWER DISTRIBUTION MAINTENANCE | 20.42 | 0 | 0 | 0 | 0 | 0 | 180 | 0 | 180 | 27.69 | 5 | 9 | 5 | 225 | HIGH | High | No | No | Critical | CRITICAL: risk band HIGH per IEC 60812 / FMEA CHPP Rev 3 (S=5, RPN=225; band criterion S≥9 or RPN≥200) | 0 | 0
M4216 | PSPWGE-005 |  | PORT GENSET HARTECH PERKINS 135KVA | 2614B655 | FAN BELT | General Spare Part | INFMECHA | INFRASTRUCTURE & POWER DISTRIBUTION MAINTENANCE | 30.62 | 0 | 0 | 0 | 0 | 0 | 1 | 0 | 1 | 0.15 | 5 | 2 | 5 | 50 | LOW | High | No | No | Non-Critical | NON-CRITICAL: risk band LOW (S=5, RPN=50 below HIGH thresholds); failure manageable through normal planning and procurement lead time | 0 | 0
M4217 | PSPWGE-005 |  | PORT GENSET HARTECH PERKINS 135KVA | 26510353 | OUTER AIR FILTER | Filter / Strainer | INFMECHA | INFRASTRUCTURE & POWER DISTRIBUTION MAINTENANCE | 50.39 | 0 | 0 | 0 | 0 | 0 | 4 | 0 | 4 | 0.62 | 5 | 3 | 2 | 30 | LOW | High | Yes | No | Non-Critical | NON-CRITICAL: risk band LOW (S=5, RPN=30 below HIGH thresholds); routine consumable — failure manageable through normal planning and procurement lead time | 13 | 655.07
M4218 | PSPWGE-005 |  | PORT GENSET HARTECH PERKINS 135KVA | 26510353 | OUTER AIR FILTER | Filter / Strainer | PRTMECHA | PORT BARGE LOADER CONVEYOR | 50.39 | 0 | 1 | 4 | 0 | 0 | 0 | 0 | 5 | 0.77 | 5 | 3 | 2 | 30 | LOW | High | Yes | No | Non-Critical | NON-CRITICAL: risk band LOW (S=5, RPN=30 below HIGH thresholds); routine consumable — failure manageable through normal planning and procurement lead time | 13 | 655.07
M4219 | PSPWGE-005 |  | PORT GENSET HARTECH PERKINS 135KVA | 26510354 | FILTER ELEMENT | Filter / Strainer | INFMECHA | INFRASTRUCTURE & POWER DISTRIBUTION MAINTENANCE | 38.47 | 0 | 0 | 0 | 0 | 0 | 3 | 0 | 3 | 0.46 | 5 | 3 | 2 | 30 | LOW | High | Yes | No | Non-Critical | NON-CRITICAL: risk band LOW (S=5, RPN=30 below HIGH thresholds); routine consumable — failure manageable through normal planning and procurement lead time | 9 | 346.23
M4220 | PSPWGE-005 |  | PORT GENSET HARTECH PERKINS 135KVA | 26510354 | FILTER ELEMENT | Filter / Strainer | PRTMECHA | PORT BARGE LOADER CONVEYOR | 38.47 | 0 | 1 | 0 | 0 | 0 | 0 | 0 | 1 | 0.15 | 5 | 2 | 2 | 20 | LOW | High | Yes | No | Non-Critical | NON-CRITICAL: risk band LOW (S=5, RPN=20 below HIGH thresholds); routine consumable — failure manageable through normal planning and procurement lead time | 9 | 346.23
M4221 | PSPWGE-005 |  | PORT GENSET HARTECH PERKINS 135KVA | 2654403 | OIL FILTER, LF701, 7W2327 | Filter / Strainer | INFMECHA | INFRASTRUCTURE & POWER DISTRIBUTION MAINTENANCE | 7.2 | 0 | 0 | 0 | 0 | 0 | 13 | 0 | 13 | 2 | 5 | 5 | 2 | 50 | LOW | High | Yes | No | Non-Critical | NON-CRITICAL: risk band LOW (S=5, RPN=50 below HIGH thresholds); routine consumable — failure manageable through normal planning and procurement lead time | 17 | 122.4
M4222 | PSPWGE-005 |  | PORT GENSET HARTECH PERKINS 135KVA | 265601143 | FUEL FILTER | Filter / Strainer | PRTMECHA | PORT BARGE LOADER CONVEYOR | 22.53 | 0 | 7 | 13 | 1 | 0 | 0 | 0 | 21 | 3.23 | 5 | 6 | 2 | 60 | LOW | High | Yes | No | Non-Critical | NON-CRITICAL: risk band LOW (S=5, RPN=60 below HIGH thresholds); routine consumable — failure manageable through normal planning and procurement lead time | 0 | 0
M4223 | PSPWGE-005 |  | PORT GENSET HARTECH PERKINS 135KVA | 26560143 | FILTER,FLUID, FS19531 | Filter / Strainer | INFMECHA | INFRASTRUCTURE & POWER DISTRIBUTION MAINTENANCE | 12.67 | 0 | 0 | 0 | 0 | 2 | 5 | 0 | 7 | 1.08 | 5 | 4 | 2 | 40 | LOW | High | Yes | No | Non-Critical | NON-CRITICAL: risk band LOW (S=5, RPN=40 below HIGH thresholds); routine consumable — failure manageable through normal planning and procurement lead time | 9 | 114.03
M4224 | PSPWGE-005 |  | PORT GENSET HARTECH PERKINS 135KVA | 26560145 | FUEL FILTER | Filter / Strainer | INFMECHA | INFRASTRUCTURE & POWER DISTRIBUTION MAINTENANCE | 28.52 | 0 | 0 | 0 | 0 | 0 | 11 | 0 | 11 | 1.69 | 5 | 5 | 2 | 50 | LOW | High | Yes | No | Non-Critical | NON-CRITICAL: risk band LOW (S=5, RPN=50 below HIGH thresholds); routine consumable — failure manageable through normal planning and procurement lead time | 62 | 1768.24
M4225 | PSPWGE-005 |  | PORT GENSET HARTECH PERKINS 135KVA | 26560145 | FUEL FILTER | Filter / Strainer | PRTMECHA | PORT BARGE LOADER CONVEYOR | 28.52 | 0 | 0 | 4 | 0 | 0 | 0 | 0 | 4 | 0.62 | 5 | 3 | 2 | 30 | LOW | High | Yes | No | Non-Critical | NON-CRITICAL: risk band LOW (S=5, RPN=30 below HIGH thresholds); routine consumable — failure manageable through normal planning and procurement lead time | 62 | 1768.24
M4226 | PSPWGE-005 |  | PORT GENSET HARTECH PERKINS 135KVA | 26711-06-06 | FITTING | General Spare Part | INFMECHA | INFRASTRUCTURE & POWER DISTRIBUTION MAINTENANCE | 1.28 | 0 | 0 | 0 | 0 | 0 | 2 | 0 | 2 | 0.31 | 5 | 2 | 5 | 50 | LOW | High | No | No | Non-Critical | NON-CRITICAL: risk band LOW (S=5, RPN=50 below HIGH thresholds); failure manageable through normal planning and procurement lead time | 3 | 3.84
M4227 | PSPWGE-005 |  | PORT GENSET HARTECH PERKINS 135KVA | 26711-08-06 | FITTING | General Spare Part | INFMECHA | INFRASTRUCTURE & POWER DISTRIBUTION MAINTENANCE | 1.69 | 0 | 0 | 0 | 0 | 0 | 1 | 2 | 3 | 0.46 | 5 | 3 | 5 | 75 | LOW | High | No | No | Non-Critical | NON-CRITICAL: risk band LOW (S=5, RPN=75 below HIGH thresholds); failure manageable through normal planning and procurement lead time | 0 | 0
M4228 | PSPWGE-005 |  | PORT GENSET HARTECH PERKINS 135KVA | 26711-08-08 | FITTING | General Spare Part | INFMECHA | INFRASTRUCTURE & POWER DISTRIBUTION MAINTENANCE | 1.67 | 0 | 0 | 0 | 0 | 0 | 0 | 4 | 4 | 0.62 | 5 | 3 | 5 | 75 | LOW | High | No | No | Non-Critical | NON-CRITICAL: risk band LOW (S=5, RPN=75 below HIGH thresholds); failure manageable through normal planning and procurement lead time | 0 | 0
M4229 | PSPWGE-005 |  | PORT GENSET HARTECH PERKINS 135KVA | 26711-12-12 | FITTING | General Spare Part | INFMECHA | INFRASTRUCTURE & POWER DISTRIBUTION MAINTENANCE | 2.01 | 0 | 0 | 0 | 0 | 0 | 4 | 0 | 4 | 0.62 | 5 | 3 | 5 | 75 | LOW | High | No | No | Non-Critical | NON-CRITICAL: risk band LOW (S=5, RPN=75 below HIGH thresholds); failure manageable through normal planning and procurement lead time | 0 | 0
M4230 | PSPWGE-005 |  | PORT GENSET HARTECH PERKINS 135KVA | 2868A014 | ACTUATOR PERKINS | Valve / Gate | INFMECHA | INFRASTRUCTURE & POWER DISTRIBUTION MAINTENANCE | 981.6 | 0 | 0 | 0 | 0 | 0 | 2 | 0 | 2 | 0.31 | 6 | 2 | 4 | 48 | LOW | High | No | No | Critical | CRITICAL: supports HIGH-criticality equipment (FMEA Tier A / single-stream) — severity 6/10 on key production asset | 0 | 0
M4231 | PSPWGE-005 |  | PORT GENSET HARTECH PERKINS 135KVA | 2871A306 | ALTERNATOR | Engine Component | INFMECHA | INFRASTRUCTURE & POWER DISTRIBUTION MAINTENANCE | 783.18 | 0 | 0 | 0 | 0 | 0 | 1 | 0 | 1 | 0.15 | 7 | 2 | 5 | 70 | LOW | High | No | No | Critical | CRITICAL: supports HIGH-criticality equipment (FMEA Tier A / single-stream) — severity 7/10 on key production asset | 0 | 0
M4232 | PSPWGE-005 |  | PORT GENSET HARTECH PERKINS 135KVA | 3056353 | SWITCH TEMPERATURE KTA19 - NTA855 | Sensor / Instrument | INFMECHA | INFRASTRUCTURE & POWER DISTRIBUTION MAINTENANCE | 104.43 | 0 | 0 | 0 | 0 | 1 | 0 | 0 | 1 | 0.15 | 6 | 2 | 7 | 84 | LOW | High | No | No | Critical | CRITICAL: supports HIGH-criticality equipment (FMEA Tier A / single-stream) — severity 6/10 on key production asset | 5 | 522.15
M4233 | PSPWGE-005 |  | PORT GENSET HARTECH PERKINS 135KVA | 365-8396 | CATÂ® ELC PREMIX | General Spare Part | INFMECHA | INFRASTRUCTURE & POWER DISTRIBUTION MAINTENANCE | 121.68 | 0 | 0 | 0 | 0 | 0 | 2 | 0 | 2 | 0.31 | 5 | 2 | 5 | 50 | LOW | High | No | No | Non-Critical | NON-CRITICAL: risk band LOW (S=5, RPN=50 below HIGH thresholds); failure manageable through normal planning and procurement lead time | 84 | 10221.12
M4234 | PSPWGE-005 |  | PORT GENSET HARTECH PERKINS 135KVA | 39121405-0031 | UNINSULATED CABLE LUG SC 50-12 COPPER | Cable / Wiring Accessory | INFELECT | INFRASTRUCTURE & POWER DISTRIBUTION MAINTENANCE | 0.54 | 0 | 0 | 0 | 0 | 0 | 9 | 0 | 9 | 1.38 | 5 | 4 | 5 | 100 | MEDIUM | High | Yes | No | Non-Critical | NON-CRITICAL: risk band MEDIUM (S=5, RPN=100 below HIGH thresholds); routine consumable — failure manageable through normal planning and procurement lead time | 30 | 16.2
M4235 | PSPWGE-005 |  | PORT GENSET HARTECH PERKINS 135KVA | 39121405-0031 | UNINSULATED CABLE LUG SC 50-12 COPPER | Cable / Wiring Accessory | INFMECHA | INFRASTRUCTURE & POWER DISTRIBUTION MAINTENANCE | 0.54 | 0 | 0 | 0 | 0 | 0 | 1 | 0 | 1 | 0.15 | 5 | 2 | 5 | 50 | LOW | High | Yes | No | Non-Critical | NON-CRITICAL: risk band LOW (S=5, RPN=50 below HIGH thresholds); routine consumable — failure manageable through normal planning and procurement lead time | 30 | 16.2
M4236 | PSPWGE-005 |  | PORT GENSET HARTECH PERKINS 135KVA | 39121616-0004 | MCCB SCHNEIDER NSX 160H 70KA 160A TM160D | Electrical Control / Protection | INFELECT | INFRASTRUCTURE & POWER DISTRIBUTION MAINTENANCE | 197.65 | 0 | 0 | 0 | 0 | 0 | 1 | 0 | 1 | 0.15 | 8 | 2 | 8 | 128 | MEDIUM | High | No | No | Critical | CRITICAL: supports HIGH-criticality equipment (FMEA Tier A / single-stream) — severity 8/10 on key production asset | 0 | 0
M4237 | PSPWGE-005 |  | PORT GENSET HARTECH PERKINS 135KVA | 39121616-0004 | MCCB SCHNEIDER NSX 160H 70KA 160A TM160D | Electrical Control / Protection | INFMECHA | INFRASTRUCTURE & POWER DISTRIBUTION MAINTENANCE | 197.65 | 0 | 0 | 0 | 0 | 0 | 1 | 0 | 1 | 0.15 | 8 | 2 | 8 | 128 | MEDIUM | High | No | No | Critical | CRITICAL: supports HIGH-criticality equipment (FMEA Tier A / single-stream) — severity 8/10 on key production asset | 0 | 0
M4238 | PSPWGE-005 |  | PORT GENSET HARTECH PERKINS 135KVA | 3T5760 | BATTERY_N95/100 TYPE | Battery | INFMECHA | INFRASTRUCTURE & POWER DISTRIBUTION MAINTENANCE | 336.29 | 0 | 0 | 0 | 0 | 0 | 1 | 0 | 1 | 0.15 | 6 | 2 | 4 | 48 | LOW | High | Yes | No | Critical | CRITICAL: supports HIGH-criticality equipment (FMEA Tier A / single-stream) — severity 6/10 on key production asset | 1 | 336.29
M4239 | PSPWGE-005 |  | PORT GENSET HARTECH PERKINS 135KVA | 47131901-0001 | ABSORBENT MATS | Tools / Workshop Consumable | INFMECHA | INFRASTRUCTURE & POWER DISTRIBUTION MAINTENANCE | 53.23 | 0 | 0 | 0 | 0 | 0 | 0 | 1 | 1 | 0.15 | 2 | 2 | 1 | 4 | LOW | High | Yes | No | Non-Critical | NON-CRITICAL: risk band LOW (S=2, RPN=4 below HIGH thresholds); routine consumable — failure manageable through normal planning and procurement lead time | 57 | 3034.11
M4240 | PSPWGE-005 |  | PORT GENSET HARTECH PERKINS 135KVA | 9349501 | JUMBO ROLL WIPERS_31X34.5CM_X60 | General Spare Part | INFMECHA | INFRASTRUCTURE & POWER DISTRIBUTION MAINTENANCE | 67.39 | 0 | 0 | 0 | 0 | 0 | 0 | 1 | 1 | 0.15 | 5 | 2 | 5 | 50 | LOW | High | No | No | Non-Critical | NON-CRITICAL: risk band LOW (S=5, RPN=50 below HIGH thresholds); failure manageable through normal planning and procurement lead time | 6 | 404.34
M4241 | PSPWGE-005 |  | PORT GENSET HARTECH PERKINS 135KVA | B-54 | V-BELT | V-Belt / Transmission Belt | INFMECHA | INFRASTRUCTURE & POWER DISTRIBUTION MAINTENANCE | 3.06 | 0 | 0 | 0 | 0 | 0 | 1 | 0 | 1 | 0.15 | 5 | 2 | 3 | 30 | LOW | High | Yes | No | Non-Critical | NON-CRITICAL: risk band LOW (S=5, RPN=30 below HIGH thresholds); routine consumable — failure manageable through normal planning and procurement lead time | 3 | 9.18
M4242 | PSPWGE-005 |  | PORT GENSET HARTECH PERKINS 135KVA | B-55 | V-BELT | V-Belt / Transmission Belt | INFMECHA | INFRASTRUCTURE & POWER DISTRIBUTION MAINTENANCE | 3.11 | 0 | 0 | 0 | 0 | 0 | 1 | 0 | 1 | 0.15 | 5 | 2 | 3 | 30 | LOW | High | Yes | No | Non-Critical | NON-CRITICAL: risk band LOW (S=5, RPN=30 below HIGH thresholds); routine consumable — failure manageable through normal planning and procurement lead time | 3 | 9.33
M4243 | PSPWGE-005 |  | PORT GENSET HARTECH PERKINS 135KVA | CC2638 | RESTORE PLUS | General Spare Part | INFMECHA | INFRASTRUCTURE & POWER DISTRIBUTION MAINTENANCE | 47.2 | 0 | 0 | 0 | 0 | 1 | 0 | 0 | 1 | 0.15 | 5 | 2 | 5 | 50 | LOW | High | No | No | Non-Critical | NON-CRITICAL: risk band LOW (S=5, RPN=50 below HIGH thresholds); failure manageable through normal planning and procurement lead time | 1 | 47.2
M4244 | PSPWGE-005 |  | PORT GENSET HARTECH PERKINS 135KVA | CJ-06 | ADAPTER | General Spare Part | INFMECHA | INFRASTRUCTURE & POWER DISTRIBUTION MAINTENANCE | 3.57 | 0 | 0 | 0 | 0 | 0 | 3 | 0 | 3 | 0.46 | 5 | 3 | 5 | 75 | LOW | High | No | No | Non-Critical | NON-CRITICAL: risk band LOW (S=5, RPN=75 below HIGH thresholds); failure manageable through normal planning and procurement lead time | 0 | 0
M4245 | PSPWGE-005 |  | PORT GENSET HARTECH PERKINS 135KVA | DSE4520_MKII | FAILURE CONTROL DSE_8-35VDC SUPPLY | General Spare Part | INFMECHA | INFRASTRUCTURE & POWER DISTRIBUTION MAINTENANCE | 197.15 | 0 | 0 | 0 | 0 | 0 | 0 | 1 | 1 | 0.15 | 5 | 2 | 5 | 50 | LOW | High | No | No | Non-Critical | NON-CRITICAL: risk band LOW (S=5, RPN=50 below HIGH thresholds); failure manageable through normal planning and procurement lead time | 1 | 197.15
M4246 | PSPWGE-005 |  | PORT GENSET HARTECH PERKINS 135KVA | EC110-08 | HOSE | Hydraulic / Pneumatic Component | INFMECHA | INFRASTRUCTURE & POWER DISTRIBUTION MAINTENANCE | 0.01 | 0 | 0 | 0 | 0 | 0 | 0 | 20000 | 20000 | 3076.92 | 6 | 10 | 4 | 240 | HIGH | High | No | No | Critical | CRITICAL: risk band HIGH per IEC 60812 / FMEA CHPP Rev 3 (S=6, RPN=240; band criterion S≥9 or RPN≥200); supports HIGH-criticality equipment (FMEA Tier A / single-stream) — severity 6/10 on key production asset | 0 | 0
M4247 | PSPWGE-005 |  | PORT GENSET HARTECH PERKINS 135KVA | EC110-12 | HOSE | Hydraulic / Pneumatic Component | INFMECHA | INFRASTRUCTURE & POWER DISTRIBUTION MAINTENANCE | 0.01 | 0 | 0 | 0 | 0 | 0 | 950 | 0 | 950 | 146.15 | 6 | 10 | 4 | 240 | HIGH | High | No | No | Critical | CRITICAL: risk band HIGH per IEC 60812 / FMEA CHPP Rev 3 (S=6, RPN=240; band criterion S≥9 or RPN≥200); supports HIGH-criticality equipment (FMEA Tier A / single-stream) — severity 6/10 on key production asset | 0 | 0
M4248 | PSPWGE-005 |  | PORT GENSET HARTECH PERKINS 135KVA | EC2110-06 | HOSE SAE 100 R2AT/2SN | Hydraulic / Pneumatic Component | INFMECHA | INFRASTRUCTURE & POWER DISTRIBUTION MAINTENANCE | 1 | 0 | 0 | 0 | 0 | 0 | 15000 | 0 | 15000 | 2307.69 | 6 | 10 | 4 | 240 | HIGH | High | No | No | Critical | CRITICAL: risk band HIGH per IEC 60812 / FMEA CHPP Rev 3 (S=6, RPN=240; band criterion S≥9 or RPN≥200); supports HIGH-criticality equipment (FMEA Tier A / single-stream) — severity 6/10 on key production asset | 0 | 0
M4249 | PSPWGE-005 |  | PORT GENSET HARTECH PERKINS 135KVA | FF105 | FUEL FILTER | Filter / Strainer | PRTMECHA | PORT BARGE LOADER CONVEYOR | 6 | 0 | 2 | 2 | 0 | 0 | 0 | 0 | 4 | 0.62 | 5 | 3 | 2 | 30 | LOW | High | Yes | No | Non-Critical | NON-CRITICAL: risk band LOW (S=5, RPN=30 below HIGH thresholds); routine consumable — failure manageable through normal planning and procurement lead time | 38 | 228
M4250 | PSPWGE-005 |  | PORT GENSET HARTECH PERKINS 135KVA | HP427 | SAMPLE-IR & TBN | Tools / Workshop Consumable | INFMECHA | INFRASTRUCTURE & POWER DISTRIBUTION MAINTENANCE | 13.71 | 0 | 0 | 0 | 0 | 0 | 1 | 0 | 1 | 0.15 | 2 | 2 | 1 | 4 | LOW | High | Yes | No | Non-Critical | NON-CRITICAL: risk band LOW (S=2, RPN=4 below HIGH thresholds); routine consumable — failure manageable through normal planning and procurement lead time | 25 | 342.75
M4251 | PSPWGE-005 |  | PORT GENSET HARTECH PERKINS 135KVA | HP427 | SAMPLE-IR & TBN | Tools / Workshop Consumable | PRTMECHA | PORT BARGE LOADER CONVEYOR | 13.71 | 0 | 8 | 0 | 0 | 0 | 0 | 0 | 8 | 1.23 | 2 | 4 | 1 | 8 | LOW | High | Yes | No | Non-Critical | NON-CRITICAL: risk band LOW (S=2, RPN=8 below HIGH thresholds); routine consumable — failure manageable through normal planning and procurement lead time | 25 | 342.75
M4252 | PSPWGE-005 |  | PORT GENSET HARTECH PERKINS 135KVA | LF9009 | OIL FILTER FLEETGUARD CUMMINS 250KVA | Filter / Strainer | PRTMECHA | PORT BARGE LOADER CONVEYOR | 38.84 | 0 | 1 | 1 | 0 | 0 | 0 | 0 | 2 | 0.31 | 5 | 2 | 2 | 20 | LOW | High | Yes | No | Non-Critical | NON-CRITICAL: risk band LOW (S=5, RPN=20 below HIGH thresholds); routine consumable — failure manageable through normal planning and procurement lead time | 21 | 815.64
M4253 | PSPWGE-005 |  | PORT GENSET HARTECH PERKINS 135KVA | R6-06 | HOSE | Hydraulic / Pneumatic Component | INFMECHA | INFRASTRUCTURE & POWER DISTRIBUTION MAINTENANCE | 0 | 0 | 0 | 0 | 0 | 0 | 0 | 1000 | 1000 | 153.85 | 6 | 10 | 4 | 240 | HIGH | High | No | No | Critical | CRITICAL: risk band HIGH per IEC 60812 / FMEA CHPP Rev 3 (S=6, RPN=240; band criterion S≥9 or RPN≥200); supports HIGH-criticality equipment (FMEA Tier A / single-stream) — severity 6/10 on key production asset | 6000 | 0
M4254 | PSPWGE-006 |  | TUHUP CAMP GENSET HARTECH 500KVA #1 | 11900-55601 | FILTER FUEL 17.5KVA | Filter / Strainer | INFMECHA | INFRASTRUCTURE & POWER DISTRIBUTION MAINTENANCE | 21.93 | 0 | 0 | 2 | 0 | 0 | 0 | 0 | 2 | 0.31 | 5 | 2 | 2 | 20 | LOW | High | Yes | No | Non-Critical | NON-CRITICAL: risk band LOW (S=5, RPN=20 below HIGH thresholds); routine consumable — failure manageable through normal planning and procurement lead time | 23 | 504.39
M4255 | PSPWGE-006 |  | TUHUP CAMP GENSET HARTECH 500KVA #1 | 2020-PM | RACOR 30 MICRON /RPL TO 2020PM | Filter / Strainer | INFMECHA | INFRASTRUCTURE & POWER DISTRIBUTION MAINTENANCE | 9.15 | 0 | 0 | 1 | 0 | 0 | 0 | 0 | 1 | 0.15 | 5 | 2 | 2 | 20 | LOW | High | Yes | No | Non-Critical | NON-CRITICAL: risk band LOW (S=5, RPN=20 below HIGH thresholds); routine consumable — failure manageable through normal planning and procurement lead time | 0 | 0
M4256 | PSPWGE-006 |  | TUHUP CAMP GENSET HARTECH 500KVA #1 | 22654403 | OIL FILTER | Filter / Strainer | INFMECHA | INFRASTRUCTURE & POWER DISTRIBUTION MAINTENANCE | 9.74 | 0 | 2 | 0 | 0 | 0 | 0 | 0 | 2 | 0.31 | 5 | 2 | 2 | 20 | LOW | High | Yes | No | Non-Critical | NON-CRITICAL: risk band LOW (S=5, RPN=20 below HIGH thresholds); routine consumable — failure manageable through normal planning and procurement lead time | 0 | 0
M4257 | PSPWGE-006 |  | TUHUP CAMP GENSET HARTECH 500KVA #1 | 26510353 | OUTER AIR FILTER | Filter / Strainer | INFMECHA | INFRASTRUCTURE & POWER DISTRIBUTION MAINTENANCE | 50.39 | 0 | 1 | 0 | 0 | 0 | 0 | 0 | 1 | 0.15 | 5 | 2 | 2 | 20 | LOW | High | Yes | No | Non-Critical | NON-CRITICAL: risk band LOW (S=5, RPN=20 below HIGH thresholds); routine consumable — failure manageable through normal planning and procurement lead time | 13 | 655.07
M4258 | PSPWGE-006 |  | TUHUP CAMP GENSET HARTECH 500KVA #1 | 265601143 | FUEL FILTER | Filter / Strainer | INFMECHA | INFRASTRUCTURE & POWER DISTRIBUTION MAINTENANCE | 22.53 | 0 | 2 | 0 | 0 | 0 | 0 | 0 | 2 | 0.31 | 5 | 2 | 2 | 20 | LOW | High | Yes | No | Non-Critical | NON-CRITICAL: risk band LOW (S=5, RPN=20 below HIGH thresholds); routine consumable — failure manageable through normal planning and procurement lead time | 0 | 0
M4259 | PSPWGE-006 |  | TUHUP CAMP GENSET HARTECH 500KVA #1 | 26560145 | FUEL FILTER | Filter / Strainer | INFMECHA | INFRASTRUCTURE & POWER DISTRIBUTION MAINTENANCE | 28.52 | 0 | 1 | 0 | 0 | 0 | 0 | 0 | 1 | 0.15 | 5 | 2 | 2 | 20 | LOW | High | Yes | No | Non-Critical | NON-CRITICAL: risk band LOW (S=5, RPN=20 below HIGH thresholds); routine consumable — failure manageable through normal planning and procurement lead time | 62 | 1768.24
M4260 | PSPWGE-006 |  | TUHUP CAMP GENSET HARTECH 500KVA #1 | AF25553 | FILTER AIR CLEANER | Filter / Strainer | INFMECHA | INFRASTRUCTURE & POWER DISTRIBUTION MAINTENANCE | 38.92 | 0 | 0 | 2 | 0 | 0 | 0 | 0 | 2 | 0.31 | 5 | 2 | 2 | 20 | LOW | High | Yes | No | Non-Critical | NON-CRITICAL: risk band LOW (S=5, RPN=20 below HIGH thresholds); routine consumable — failure manageable through normal planning and procurement lead time | 16 | 622.72
M4261 | PSPWGE-006 |  | TUHUP CAMP GENSET HARTECH 500KVA #1 | AF928M | AIRFILTER FLEETGUARD CUMMINS 250KVA | Filter / Strainer | INFMECHA | INFRASTRUCTURE & POWER DISTRIBUTION MAINTENANCE | 66.17 | 0 | 0 | 1 | 0 | 0 | 0 | 0 | 1 | 0.15 | 5 | 2 | 2 | 20 | LOW | High | Yes | No | Non-Critical | NON-CRITICAL: risk band LOW (S=5, RPN=20 below HIGH thresholds); routine consumable — failure manageable through normal planning and procurement lead time | 16 | 1058.72
M4262 | PSPWGE-006 |  | TUHUP CAMP GENSET HARTECH 500KVA #1 | FF105 | FUEL FILTER | Filter / Strainer | INFMECHA | INFRASTRUCTURE & POWER DISTRIBUTION MAINTENANCE | 6 | 0 | 4 | 2 | 2 | 0 | 0 | 0 | 8 | 1.23 | 5 | 4 | 2 | 40 | LOW | High | Yes | No | Non-Critical | NON-CRITICAL: risk band LOW (S=5, RPN=40 below HIGH thresholds); routine consumable — failure manageable through normal planning and procurement lead time | 38 | 228
M4263 | PSPWGE-006 |  | TUHUP CAMP GENSET HARTECH 500KVA #1 | LF3536 | FILTER | Filter / Strainer | INFMECHA | INFRASTRUCTURE & POWER DISTRIBUTION MAINTENANCE | 8.03 | 0 | 0 | 1 | 0 | 0 | 0 | 0 | 1 | 0.15 | 5 | 2 | 2 | 20 | LOW | High | Yes | No | Non-Critical | NON-CRITICAL: risk band LOW (S=5, RPN=20 below HIGH thresholds); routine consumable — failure manageable through normal planning and procurement lead time | 62 | 497.86
M4264 | PSPWGE-006 |  | TUHUP CAMP GENSET HARTECH 500KVA #1 | LF670 | FILTER OLI FLEETGUARD HARTECH 500KVA | Filter / Strainer | INFMECHA | INFRASTRUCTURE & POWER DISTRIBUTION MAINTENANCE | 12 | 0 | 2 | 4 | 0 | 0 | 0 | 0 | 6 | 0.92 | 5 | 4 | 2 | 40 | LOW | High | Yes | No | Non-Critical | NON-CRITICAL: risk band LOW (S=5, RPN=40 below HIGH thresholds); routine consumable — failure manageable through normal planning and procurement lead time | 31 | 372
M4265 | PSPWGE-006 |  | TUHUP CAMP GENSET HARTECH 500KVA #1 | LF777 | OIL FILTER//88A13166L1 | Filter / Strainer | INFMECHA | INFRASTRUCTURE & POWER DISTRIBUTION MAINTENANCE | 16.71 | 0 | 2 | 2 | 0 | 0 | 0 | 0 | 4 | 0.62 | 5 | 3 | 2 | 30 | LOW | High | Yes | No | Non-Critical | NON-CRITICAL: risk band LOW (S=5, RPN=30 below HIGH thresholds); routine consumable — failure manageable through normal planning and procurement lead time | 26 | 434.46
M4266 | PSPWGE-006 |  | TUHUP CAMP GENSET HARTECH 500KVA #1 | LF9009 | OIL FILTER FLEETGUARD CUMMINS 250KVA | Filter / Strainer | INFMECHA | INFRASTRUCTURE & POWER DISTRIBUTION MAINTENANCE | 38.84 | 0 | 0 | 2 | 1 | 0 | 0 | 0 | 3 | 0.46 | 5 | 3 | 2 | 30 | LOW | High | Yes | No | Non-Critical | NON-CRITICAL: risk band LOW (S=5, RPN=30 below HIGH thresholds); routine consumable — failure manageable through normal planning and procurement lead time | 21 | 815.64
M4267 | PSPWGE-007 |  | TUHUP CAMP GENSET HARTECH 500KVA #2 | 1000-FH | RACOR ASSY | Filter / Strainer | INFMECHA | INFRASTRUCTURE & POWER DISTRIBUTION MAINTENANCE | 194.52 | 0 | 0 | 0 | 0 | 1 | 0 | 0 | 1 | 0.15 | 5 | 2 | 2 | 20 | LOW | High | Yes | No | Non-Critical | NON-CRITICAL: risk band LOW (S=5, RPN=20 below HIGH thresholds); routine consumable — failure manageable through normal planning and procurement lead time | 2 | 389.04
M4268 | PSPWGE-007 |  | TUHUP CAMP GENSET HARTECH 500KVA #2 | 15121501-0003 | SHELL RIMULA R4 X 15W-40 | Lubricant / Oil / Coolant | INFMECHA | INFRASTRUCTURE & POWER DISTRIBUTION MAINTENANCE | 471.1 | 0 | 1 | 0 | 0 | 0 | 1 | 0 | 2 | 0.31 | 5 | 2 | 3 | 30 | LOW | High | Yes | No | Non-Critical | NON-CRITICAL: risk band LOW (S=5, RPN=30 below HIGH thresholds); routine consumable — failure manageable through normal planning and procurement lead time | 0 | 0
M4269 | PSPWGE-007 |  | TUHUP CAMP GENSET HARTECH 500KVA #2 | 1535700 | BATTERY_N145 TYPE | Battery | INFMECHA | INFRASTRUCTURE & POWER DISTRIBUTION MAINTENANCE | 513.55 | 0 | 0 | 0 | 0 | 1 | 0 | 0 | 1 | 0.15 | 6 | 2 | 4 | 48 | LOW | High | Yes | No | Critical | CRITICAL: supports HIGH-criticality equipment (FMEA Tier A / single-stream) — severity 6/10 on key production asset | 1 | 513.55
M4270 | PSPWGE-007 |  | TUHUP CAMP GENSET HARTECH 500KVA #2 | 2020-PM | RACOR 30 MICRON /RPL TO 2020PM | Filter / Strainer | INFMECHA | INFRASTRUCTURE & POWER DISTRIBUTION MAINTENANCE | 9.15 | 0 | 2 | 9 | 20 | 9 | 4 | 0 | 44 | 6.77 | 5 | 7 | 2 | 70 | LOW | High | Yes | No | Non-Critical | NON-CRITICAL: risk band LOW (S=5, RPN=70 below HIGH thresholds); routine consumable — failure manageable through normal planning and procurement lead time | 0 | 0
M4271 | PSPWGE-007 |  | TUHUP CAMP GENSET HARTECH 500KVA #2 | 21707133 | OIL FILTER | Filter / Strainer | INFMECHA | INFRASTRUCTURE & POWER DISTRIBUTION MAINTENANCE | 18.26 | 0 | 2 | 0 | 0 | 0 | 0 | 0 | 2 | 0.31 | 5 | 2 | 2 | 20 | LOW | High | Yes | No | Non-Critical | NON-CRITICAL: risk band LOW (S=5, RPN=20 below HIGH thresholds); routine consumable — failure manageable through normal planning and procurement lead time | 0 | 0
M4272 | PSPWGE-007 |  | TUHUP CAMP GENSET HARTECH 500KVA #2 | 22654403 | OIL FILTER | Filter / Strainer | INFMECHA | INFRASTRUCTURE & POWER DISTRIBUTION MAINTENANCE | 9.74 | 0 | 2 | 0 | 0 | 0 | 0 | 0 | 2 | 0.31 | 5 | 2 | 2 | 20 | LOW | High | Yes | No | Non-Critical | NON-CRITICAL: risk band LOW (S=5, RPN=20 below HIGH thresholds); routine consumable — failure manageable through normal planning and procurement lead time | 0 | 0
M4273 | PSPWGE-007 |  | TUHUP CAMP GENSET HARTECH 500KVA #2 | 265601143 | FUEL FILTER | Filter / Strainer | INFMECHA | INFRASTRUCTURE & POWER DISTRIBUTION MAINTENANCE | 22.53 | 0 | 2 | 0 | 0 | 0 | 0 | 0 | 2 | 0.31 | 5 | 2 | 2 | 20 | LOW | High | Yes | No | Non-Critical | NON-CRITICAL: risk band LOW (S=5, RPN=20 below HIGH thresholds); routine consumable — failure manageable through normal planning and procurement lead time | 0 | 0
M4274 | PSPWGE-007 |  | TUHUP CAMP GENSET HARTECH 500KVA #2 | 3021038 | STARTING MOTOR | Electric Motor | INFMECHA | INFRASTRUCTURE & POWER DISTRIBUTION MAINTENANCE | 2132.86 | 0 | 0 | 0 | 0 | 1 | 0 | 0 | 1 | 0.15 | 9 | 2 | 4 | 72 | HIGH | High | No | No | Critical | CRITICAL: risk band HIGH per IEC 60812 / FMEA CHPP Rev 3 (S=9, RPN=72; band criterion S≥9 or RPN≥200); supports HIGH-criticality equipment (FMEA Tier A / single-stream) — severity 9/10 on key production asset | 0 | 0
M4275 | PSPWGE-007 |  | TUHUP CAMP GENSET HARTECH 500KVA #2 | 31161620-0009 | HEXAGONAL BOLTS M14X70 | Fastener | INFMECHA | INFRASTRUCTURE & POWER DISTRIBUTION MAINTENANCE | 0.56 | 0 | 0 | 0 | 0 | 20 | 0 | 0 | 20 | 3.08 | 4 | 6 | 3 | 72 | LOW | High | Yes | No | Non-Critical | NON-CRITICAL: risk band LOW (S=4, RPN=72 below HIGH thresholds); routine consumable — failure manageable through normal planning and procurement lead time | 56 | 31.36
M4276 | PSPWGE-007 |  | TUHUP CAMP GENSET HARTECH 500KVA #2 | 365-8396 | CATÂ® ELC PREMIX | General Spare Part | INFMECHA | INFRASTRUCTURE & POWER DISTRIBUTION MAINTENANCE | 121.68 | 0 | 0 | 0 | 11 | 0 | 0 | 0 | 11 | 1.69 | 5 | 5 | 5 | 125 | MEDIUM | High | No | No | Non-Critical | NON-CRITICAL: risk band MEDIUM (S=5, RPN=125 below HIGH thresholds); failure manageable through normal planning and procurement lead time | 84 | 10221.12
M4277 | PSPWGE-007 |  | TUHUP CAMP GENSET HARTECH 500KVA #2 | 47131501-0001 | RAGS 1 BAG | General Spare Part | INFMECHA | INFRASTRUCTURE & POWER DISTRIBUTION MAINTENANCE | 1.07 | 0 | 0 | 0 | 25 | 0 | 0 | 0 | 25 | 3.85 | 5 | 6 | 5 | 150 | MEDIUM | High | No | No | Non-Critical | NON-CRITICAL: risk band MEDIUM (S=5, RPN=150 below HIGH thresholds); failure manageable through normal planning and procurement lead time | 955 | 1021.85
M4278 | PSPWGE-007 |  | TUHUP CAMP GENSET HARTECH 500KVA #2 | 47131901-0001 | ABSORBENT MATS | Tools / Workshop Consumable | INFMECHA | INFRASTRUCTURE & POWER DISTRIBUTION MAINTENANCE | 53.23 | 0 | 0 | 0 | 0 | 0 | 2 | 0 | 2 | 0.31 | 2 | 2 | 1 | 4 | LOW | High | Yes | No | Non-Critical | NON-CRITICAL: risk band LOW (S=2, RPN=4 below HIGH thresholds); routine consumable — failure manageable through normal planning and procurement lead time | 57 | 3034.11
M4279 | PSPWGE-007 |  | TUHUP CAMP GENSET HARTECH 500KVA #2 | AF872 | FILTER UDARA FLEETGUARD | Filter / Strainer | INFMECHA | INFRASTRUCTURE & POWER DISTRIBUTION MAINTENANCE | 86.58 | 0 | 3 | 2 | 2 | 3 | 1 | 0 | 11 | 1.69 | 5 | 5 | 2 | 50 | LOW | High | Yes | No | Non-Critical | NON-CRITICAL: risk band LOW (S=5, RPN=50 below HIGH thresholds); routine consumable — failure manageable through normal planning and procurement lead time | 16 | 1385.28
M4280 | PSPWGE-007 |  | TUHUP CAMP GENSET HARTECH 500KVA #2 | CC2638 | RESTORE PLUS | General Spare Part | INFMECHA | INFRASTRUCTURE & POWER DISTRIBUTION MAINTENANCE | 47.2 | 0 | 0 | 0 | 0 | 1 | 0 | 0 | 1 | 0.15 | 5 | 2 | 5 | 50 | LOW | High | No | No | Non-Critical | NON-CRITICAL: risk band LOW (S=5, RPN=50 below HIGH thresholds); failure manageable through normal planning and procurement lead time | 1 | 47.2
M4281 | PSPWGE-007 |  | TUHUP CAMP GENSET HARTECH 500KVA #2 | FF105 | FUEL FILTER | Filter / Strainer | INFMECHA | INFRASTRUCTURE & POWER DISTRIBUTION MAINTENANCE | 6 | 0 | 24 | 10 | 3 | 16 | 2 | 0 | 55 | 8.46 | 5 | 8 | 2 | 80 | LOW | High | Yes | No | Non-Critical | NON-CRITICAL: risk band LOW (S=5, RPN=80 below HIGH thresholds); routine consumable — failure manageable through normal planning and procurement lead time | 38 | 228
M4282 | PSPWGE-007 |  | TUHUP CAMP GENSET HARTECH 500KVA #2 | HP427 | SAMPLE-IR & TBN | Tools / Workshop Consumable | INFMECHA | INFRASTRUCTURE & POWER DISTRIBUTION MAINTENANCE | 13.71 | 0 | 0 | 0 | 0 | 2 | 1 | 0 | 3 | 0.46 | 2 | 3 | 1 | 6 | LOW | High | Yes | No | Non-Critical | NON-CRITICAL: risk band LOW (S=2, RPN=6 below HIGH thresholds); routine consumable — failure manageable through normal planning and procurement lead time | 25 | 342.75
M4283 | PSPWGE-007 |  | TUHUP CAMP GENSET HARTECH 500KVA #2 | LF670 | FILTER OLI FLEETGUARD HARTECH 500KVA | Filter / Strainer | INFMECHA | INFRASTRUCTURE & POWER DISTRIBUTION MAINTENANCE | 12 | 0 | 16 | 26 | 2 | 13 | 2 | 0 | 59 | 9.08 | 5 | 8 | 2 | 80 | LOW | High | Yes | No | Non-Critical | NON-CRITICAL: risk band LOW (S=5, RPN=80 below HIGH thresholds); routine consumable — failure manageable through normal planning and procurement lead time | 31 | 372
M4284 | PSPWGE-007 |  | TUHUP CAMP GENSET HARTECH 500KVA #2 | LF777 | OIL FILTER//88A13166L1 | Filter / Strainer | INFMECHA | INFRASTRUCTURE & POWER DISTRIBUTION MAINTENANCE | 16.71 | 0 | 11 | 15 | 15 | 12 | 1 | 0 | 54 | 8.31 | 5 | 8 | 2 | 80 | LOW | High | Yes | No | Non-Critical | NON-CRITICAL: risk band LOW (S=5, RPN=80 below HIGH thresholds); routine consumable — failure manageable through normal planning and procurement lead time | 26 | 434.46
M4285 | PSPWGE-007 |  | TUHUP CAMP GENSET HARTECH 500KVA #2 | LF9009 | OIL FILTER FLEETGUARD CUMMINS 250KVA | Filter / Strainer | INFMECHA | INFRASTRUCTURE & POWER DISTRIBUTION MAINTENANCE | 38.84 | 0 | 1 | 0 | 0 | 0 | 0 | 0 | 1 | 0.15 | 5 | 2 | 2 | 20 | LOW | High | Yes | No | Non-Critical | NON-CRITICAL: risk band LOW (S=5, RPN=20 below HIGH thresholds); routine consumable — failure manageable through normal planning and procurement lead time | 21 | 815.64
M4286 | PSPWGE-007 |  | TUHUP CAMP GENSET HARTECH 500KVA #2 | WF2076 - 4058965 | COOLANT FILTER HARTECH | Filter / Strainer | INFMECHA | INFRASTRUCTURE & POWER DISTRIBUTION MAINTENANCE | 24.37 | 0 | 0 | 2 | 0 | 0 | 1 | 0 | 3 | 0.46 | 5 | 3 | 2 | 30 | LOW | High | Yes | No | Non-Critical | NON-CRITICAL: risk band LOW (S=5, RPN=30 below HIGH thresholds); routine consumable — failure manageable through normal planning and procurement lead time | 52 | 1267.24
M4287 | PSPWGE-008 |  | TUHUP CAMP GENSET HARGEN CUMMINS 500KVA | 03310-16 | FERRULE | Cable / Wiring Accessory | INFMECHA | INFRASTRUCTURE & POWER DISTRIBUTION MAINTENANCE | 3.56 | 0 | 0 | 0 | 6 | 0 | 0 | 0 | 6 | 0.92 | 5 | 4 | 5 | 100 | MEDIUM | High | Yes | No | Non-Critical | NON-CRITICAL: risk band MEDIUM (S=5, RPN=100 below HIGH thresholds); routine consumable — failure manageable through normal planning and procurement lead time | 0 | 0
M4288 | PSPWGE-008 |  | TUHUP CAMP GENSET HARGEN CUMMINS 500KVA | 1JN-16-12 | ADAPTOR | General Spare Part | INFMECHA | INFRASTRUCTURE & POWER DISTRIBUTION MAINTENANCE | 9.83 | 0 | 0 | 0 | 3 | 0 | 0 | 0 | 3 | 0.46 | 5 | 3 | 5 | 75 | LOW | High | No | No | Non-Critical | NON-CRITICAL: risk band LOW (S=5, RPN=75 below HIGH thresholds); failure manageable through normal planning and procurement lead time | 0 | 0
M4289 | PSPWGE-008 |  | TUHUP CAMP GENSET HARGEN CUMMINS 500KVA | 2020-PM | RACOR 30 MICRON /RPL TO 2020PM | Filter / Strainer | INFMECHA | INFRASTRUCTURE & POWER DISTRIBUTION MAINTENANCE | 9.15 | 0 | 6 | 6 | 10 | 2 | 0 | 0 | 24 | 3.69 | 5 | 6 | 2 | 60 | LOW | High | Yes | No | Non-Critical | NON-CRITICAL: risk band LOW (S=5, RPN=60 below HIGH thresholds); routine consumable — failure manageable through normal planning and procurement lead time | 0 | 0
M4290 | PSPWGE-008 |  | TUHUP CAMP GENSET HARGEN CUMMINS 500KVA | 265601143 | FUEL FILTER | Filter / Strainer | INFMECHA | INFRASTRUCTURE & POWER DISTRIBUTION MAINTENANCE | 22.53 | 0 | 0 | 1 | 0 | 0 | 0 | 0 | 1 | 0.15 | 5 | 2 | 2 | 20 | LOW | High | Yes | No | Non-Critical | NON-CRITICAL: risk band LOW (S=5, RPN=20 below HIGH thresholds); routine consumable — failure manageable through normal planning and procurement lead time | 0 | 0
M4291 | PSPWGE-008 |  | TUHUP CAMP GENSET HARGEN CUMMINS 500KVA | 26560145 | FUEL FILTER | Filter / Strainer | INFMECHA | INFRASTRUCTURE & POWER DISTRIBUTION MAINTENANCE | 28.52 | 0 | 0 | 1 | 0 | 0 | 0 | 0 | 1 | 0.15 | 5 | 2 | 2 | 20 | LOW | High | Yes | No | Non-Critical | NON-CRITICAL: risk band LOW (S=5, RPN=20 below HIGH thresholds); routine consumable — failure manageable through normal planning and procurement lead time | 62 | 1768.24
M4292 | PSPWGE-008 |  | TUHUP CAMP GENSET HARGEN CUMMINS 500KVA | 26712-16-16 | FITTING | General Spare Part | INFMECHA | INFRASTRUCTURE & POWER DISTRIBUTION MAINTENANCE | 8.11 | 0 | 0 | 0 | 6 | 0 | 0 | 0 | 6 | 0.92 | 5 | 4 | 5 | 100 | MEDIUM | High | No | No | Non-Critical | NON-CRITICAL: risk band MEDIUM (S=5, RPN=100 below HIGH thresholds); failure manageable through normal planning and procurement lead time | 0 | 0
M4293 | PSPWGE-008 |  | TUHUP CAMP GENSET HARGEN CUMMINS 500KVA | 3098960 | PUMP WATER KTA19 | Pump / Impeller | INFMECHA | INFRASTRUCTURE & POWER DISTRIBUTION MAINTENANCE | 394.37 | 0 | 0 | 1 | 0 | 1 | 0 | 0 | 2 | 0.31 | 10 | 2 | 4 | 80 | HIGH | High | No | No | Critical | CRITICAL: risk band HIGH per IEC 60812 / FMEA CHPP Rev 3 (S=10, RPN=80; band criterion S≥9 or RPN≥200); supports HIGH-criticality equipment (FMEA Tier A / single-stream) — severity 10/10 on key production asset | 0 | 0
M4294 | PSPWGE-008 |  | TUHUP CAMP GENSET HARGEN CUMMINS 500KVA | 3202283 | GASKET WATER PUMP | Pump / Impeller | INFMECHA | INFRASTRUCTURE & POWER DISTRIBUTION MAINTENANCE | 7.4 | 0 | 0 | 0 | 0 | 1 | 0 | 0 | 1 | 0.15 | 10 | 2 | 4 | 80 | HIGH | High | No | No | Critical | CRITICAL: risk band HIGH per IEC 60812 / FMEA CHPP Rev 3 (S=10, RPN=80; band criterion S≥9 or RPN≥200); supports HIGH-criticality equipment (FMEA Tier A / single-stream) — severity 10/10 on key production asset | 0 | 0
M4295 | PSPWGE-008 |  | TUHUP CAMP GENSET HARGEN CUMMINS 500KVA | 365-8396 | CATÂ® ELC PREMIX | General Spare Part | INFMECHA | INFRASTRUCTURE & POWER DISTRIBUTION MAINTENANCE | 121.68 | 0 | 0 | 0 | 6 | 0 | 0 | 0 | 6 | 0.92 | 5 | 4 | 5 | 100 | MEDIUM | High | No | No | Non-Critical | NON-CRITICAL: risk band MEDIUM (S=5, RPN=100 below HIGH thresholds); failure manageable through normal planning and procurement lead time | 84 | 10221.12
M4296 | PSPWGE-008 |  | TUHUP CAMP GENSET HARGEN CUMMINS 500KVA | 47131901-0001 | ABSORBENT MATS | Tools / Workshop Consumable | INFMECHA | INFRASTRUCTURE & POWER DISTRIBUTION MAINTENANCE | 53.23 | 0 | 0 | 1 | 0 | 2 | 0 | 0 | 3 | 0.46 | 2 | 3 | 1 | 6 | LOW | High | Yes | No | Non-Critical | NON-CRITICAL: risk band LOW (S=2, RPN=6 below HIGH thresholds); routine consumable — failure manageable through normal planning and procurement lead time | 57 | 3034.11
M4297 | PSPWGE-008 |  | TUHUP CAMP GENSET HARGEN CUMMINS 500KVA | 53102504-0002 | DOTTING GLOVES OR MITTENS | PPE / Safety Item | INFMECHA | INFRASTRUCTURE & POWER DISTRIBUTION MAINTENANCE | 1.95 | 0 | 0 | 1 | 0 | 10 | 0 | 0 | 11 | 1.69 | 2 | 5 | 1 | 10 | LOW | High | Yes | No | Non-Critical | NON-CRITICAL: risk band LOW (S=2, RPN=10 below HIGH thresholds); routine consumable — failure manageable through normal planning and procurement lead time | 786 | 1532.7
M4298 | PSPWGE-008 |  | TUHUP CAMP GENSET HARGEN CUMMINS 500KVA | AF872 | FILTER UDARA FLEETGUARD | Filter / Strainer | INFELECT | INFRASTRUCTURE & POWER DISTRIBUTION MAINTENANCE | 86.58 | 0 | 0 | 0 | 1 | 0 | 0 | 0 | 1 | 0.15 | 5 | 2 | 2 | 20 | LOW | High | Yes | No | Non-Critical | NON-CRITICAL: risk band LOW (S=5, RPN=20 below HIGH thresholds); routine consumable — failure manageable through normal planning and procurement lead time | 16 | 1385.28
M4299 | PSPWGE-008 |  | TUHUP CAMP GENSET HARGEN CUMMINS 500KVA | AF872 | FILTER UDARA FLEETGUARD | Filter / Strainer | INFMECHA | INFRASTRUCTURE & POWER DISTRIBUTION MAINTENANCE | 86.58 | 0 | 0 | 2 | 3 | 0 | 0 | 0 | 5 | 0.77 | 5 | 3 | 2 | 30 | LOW | High | Yes | No | Non-Critical | NON-CRITICAL: risk band LOW (S=5, RPN=30 below HIGH thresholds); routine consumable — failure manageable through normal planning and procurement lead time | 16 | 1385.28
M4300 | PSPWGE-008 |  | TUHUP CAMP GENSET HARGEN CUMMINS 500KVA | C3967250 | SENSOR TEMPERATURE CUMMINS | Sensor / Instrument | INFMECHA | INFRASTRUCTURE & POWER DISTRIBUTION MAINTENANCE | 42.93 | 0 | 0 | 0 | 0 | 1 | 0 | 0 | 1 | 0.15 | 6 | 2 | 7 | 84 | LOW | High | No | No | Critical | CRITICAL: supports HIGH-criticality equipment (FMEA Tier A / single-stream) — severity 6/10 on key production asset | 0 | 0
M4301 | PSPWGE-008 |  | TUHUP CAMP GENSET HARGEN CUMMINS 500KVA | C3979176 | SENSOR, TEMPERATURE CUMMINS | Sensor / Instrument | INFMECHA | INFRASTRUCTURE & POWER DISTRIBUTION MAINTENANCE | 37.01 | 0 | 0 | 0 | 0 | 1 | 0 | 0 | 1 | 0.15 | 6 | 2 | 7 | 84 | LOW | High | No | No | Critical | CRITICAL: supports HIGH-criticality equipment (FMEA Tier A / single-stream) — severity 6/10 on key production asset | 0 | 0
M4302 | PSPWGE-008 |  | TUHUP CAMP GENSET HARGEN CUMMINS 500KVA | E000-2440312/1P | AVR AS440 NTA855 | General Spare Part | INFMECHA | INFRASTRUCTURE & POWER DISTRIBUTION MAINTENANCE | 588.35 | 0 | 0 | 0 | 2 | 1 | 0 | 0 | 3 | 0.46 | 5 | 3 | 5 | 75 | LOW | High | No | No | Non-Critical | NON-CRITICAL: risk band LOW (S=5, RPN=75 below HIGH thresholds); failure manageable through normal planning and procurement lead time | 0 | 0
M4303 | PSPWGE-008 |  | TUHUP CAMP GENSET HARGEN CUMMINS 500KVA | EC2110-16 | HOSE SAE100 R2AT/2SN | Hydraulic / Pneumatic Component | INFMECHA | INFRASTRUCTURE & POWER DISTRIBUTION MAINTENANCE | 0.01 | 0 | 0 | 0 | 1740 | 0 | 0 | 0 | 1740 | 267.69 | 6 | 10 | 4 | 240 | HIGH | High | No | No | Critical | CRITICAL: risk band HIGH per IEC 60812 / FMEA CHPP Rev 3 (S=6, RPN=240; band criterion S≥9 or RPN≥200); supports HIGH-criticality equipment (FMEA Tier A / single-stream) — severity 6/10 on key production asset | 0 | 0
M4304 | PSPWGE-008 |  | TUHUP CAMP GENSET HARGEN CUMMINS 500KVA | FF105 | FUEL FILTER | Filter / Strainer | INFMECHA | INFRASTRUCTURE & POWER DISTRIBUTION MAINTENANCE | 6 | 0 | 10 | 12 | 8 | 0 | 0 | 0 | 30 | 4.62 | 5 | 7 | 2 | 70 | LOW | High | Yes | No | Non-Critical | NON-CRITICAL: risk band LOW (S=5, RPN=70 below HIGH thresholds); routine consumable — failure manageable through normal planning and procurement lead time | 38 | 228
M4305 | PSPWGE-008 |  | TUHUP CAMP GENSET HARGEN CUMMINS 500KVA | LF670 | FILTER OLI FLEETGUARD HARTECH 500KVA | Filter / Strainer | INFMECHA | INFRASTRUCTURE & POWER DISTRIBUTION MAINTENANCE | 12 | 0 | 12 | 26 | 4 | 0 | 0 | 0 | 42 | 6.46 | 5 | 7 | 2 | 70 | LOW | High | Yes | No | Non-Critical | NON-CRITICAL: risk band LOW (S=5, RPN=70 below HIGH thresholds); routine consumable — failure manageable through normal planning and procurement lead time | 31 | 372
M4306 | PSPWGE-008 |  | TUHUP CAMP GENSET HARGEN CUMMINS 500KVA | LF777 | OIL FILTER//88A13166L1 | Filter / Strainer | INFMECHA | INFRASTRUCTURE & POWER DISTRIBUTION MAINTENANCE | 16.71 | 0 | 9 | 16 | 17 | 3 | 0 | 0 | 45 | 6.92 | 5 | 7 | 2 | 70 | LOW | High | Yes | No | Non-Critical | NON-CRITICAL: risk band LOW (S=5, RPN=70 below HIGH thresholds); routine consumable — failure manageable through normal planning and procurement lead time | 26 | 434.46
M4307 | PSPWGE-008 |  | TUHUP CAMP GENSET HARGEN CUMMINS 500KVA | LF9009 | OIL FILTER FLEETGUARD CUMMINS 250KVA | Filter / Strainer | INFMECHA | INFRASTRUCTURE & POWER DISTRIBUTION MAINTENANCE | 38.84 | 0 | 3 | 0 | 0 | 0 | 0 | 0 | 3 | 0.46 | 5 | 3 | 2 | 30 | LOW | High | Yes | No | Non-Critical | NON-CRITICAL: risk band LOW (S=5, RPN=30 below HIGH thresholds); routine consumable — failure manageable through normal planning and procurement lead time | 21 | 815.64
M4308 | PSPWGE-008 |  | TUHUP CAMP GENSET HARGEN CUMMINS 500KVA | WF2076 - 4058965 | COOLANT FILTER HARTECH | Filter / Strainer | INFMECHA | INFRASTRUCTURE & POWER DISTRIBUTION MAINTENANCE | 24.37 | 0 | 0 | 2 | 0 | 0 | 0 | 0 | 2 | 0.31 | 5 | 2 | 2 | 20 | LOW | High | Yes | No | Non-Critical | NON-CRITICAL: risk band LOW (S=5, RPN=20 below HIGH thresholds); routine consumable — failure manageable through normal planning and procurement lead time | 52 | 1267.24
M4309 | PSPWGE-009 |  | TUHUP CAMP GENSET HARTECH CUMMINS 350KVA | 1R-1808 | FILTER ELEMENT ENGINE OIL | Filter / Strainer | INFMECHA | INFRASTRUCTURE & POWER DISTRIBUTION MAINTENANCE | 46.79 | 0 | 0 | 0 | 0 | 2 | 0 | 0 | 2 | 0.31 | 5 | 2 | 2 | 20 | LOW | High | Yes | No | Non-Critical | NON-CRITICAL: risk band LOW (S=5, RPN=20 below HIGH thresholds); routine consumable — failure manageable through normal planning and procurement lead time | 22 | 1029.38
M4310 | PSPWGE-009 |  | TUHUP CAMP GENSET HARTECH CUMMINS 350KVA | 2020-PM | RACOR 30 MICRON /RPL TO 2020PM | Filter / Strainer | INFMECHA | INFRASTRUCTURE & POWER DISTRIBUTION MAINTENANCE | 9.15 | 0 | 3 | 0 | 0 | 1 | 0 | 0 | 4 | 0.62 | 5 | 3 | 2 | 30 | LOW | High | Yes | No | Non-Critical | NON-CRITICAL: risk band LOW (S=5, RPN=30 below HIGH thresholds); routine consumable — failure manageable through normal planning and procurement lead time | 0 | 0
M4311 | PSPWGE-009 |  | TUHUP CAMP GENSET HARTECH CUMMINS 350KVA | 265601143 | FUEL FILTER | Filter / Strainer | INFMECHA | INFRASTRUCTURE & POWER DISTRIBUTION MAINTENANCE | 22.53 | 0 | 0 | 2 | 0 | 0 | 0 | 0 | 2 | 0.31 | 5 | 2 | 2 | 20 | LOW | High | Yes | No | Non-Critical | NON-CRITICAL: risk band LOW (S=5, RPN=20 below HIGH thresholds); routine consumable — failure manageable through normal planning and procurement lead time | 0 | 0
M4312 | PSPWGE-009 |  | TUHUP CAMP GENSET HARTECH CUMMINS 350KVA | 423-8521 | FILTER GP | Filter / Strainer | INFMECHA | INFRASTRUCTURE & POWER DISTRIBUTION MAINTENANCE | 61.75 | 0 | 0 | 0 | 0 | 1 | 0 | 0 | 1 | 0.15 | 5 | 2 | 2 | 20 | LOW | High | Yes | No | Non-Critical | NON-CRITICAL: risk band LOW (S=5, RPN=20 below HIGH thresholds); routine consumable — failure manageable through normal planning and procurement lead time | 41 | 2531.75
M4313 | PSPWGE-009 |  | TUHUP CAMP GENSET HARTECH CUMMINS 350KVA | AF928M | AIRFILTER FLEETGUARD CUMMINS 250KVA | Filter / Strainer | INFMECHA | INFRASTRUCTURE & POWER DISTRIBUTION MAINTENANCE | 66.17 | 0 | 0 | 1 | 0 | 1 | 0 | 0 | 2 | 0.31 | 5 | 2 | 2 | 20 | LOW | High | Yes | No | Non-Critical | NON-CRITICAL: risk band LOW (S=5, RPN=20 below HIGH thresholds); routine consumable — failure manageable through normal planning and procurement lead time | 16 | 1058.72
M4314 | PSPWGE-009 |  | TUHUP CAMP GENSET HARTECH CUMMINS 350KVA | FF105 | FUEL FILTER | Filter / Strainer | INFMECHA | INFRASTRUCTURE & POWER DISTRIBUTION MAINTENANCE | 6 | 0 | 8 | 0 | 0 | 2 | 0 | 0 | 10 | 1.54 | 5 | 5 | 2 | 50 | LOW | High | Yes | No | Non-Critical | NON-CRITICAL: risk band LOW (S=5, RPN=50 below HIGH thresholds); routine consumable — failure manageable through normal planning and procurement lead time | 38 | 228
M4315 | PSPWGE-009 |  | TUHUP CAMP GENSET HARTECH CUMMINS 350KVA | LF3536 | FILTER | Filter / Strainer | INFMECHA | INFRASTRUCTURE & POWER DISTRIBUTION MAINTENANCE | 8.03 | 0 | 0 | 1 | 0 | 0 | 0 | 0 | 1 | 0.15 | 5 | 2 | 2 | 20 | LOW | High | Yes | No | Non-Critical | NON-CRITICAL: risk band LOW (S=5, RPN=20 below HIGH thresholds); routine consumable — failure manageable through normal planning and procurement lead time | 62 | 497.86
M4316 | PSPWGE-009 |  | TUHUP CAMP GENSET HARTECH CUMMINS 350KVA | LF670 | FILTER OLI FLEETGUARD HARTECH 500KVA | Filter / Strainer | INFMECHA | INFRASTRUCTURE & POWER DISTRIBUTION MAINTENANCE | 12 | 0 | 2 | 0 | 0 | 0 | 0 | 0 | 2 | 0.31 | 5 | 2 | 2 | 20 | LOW | High | Yes | No | Non-Critical | NON-CRITICAL: risk band LOW (S=5, RPN=20 below HIGH thresholds); routine consumable — failure manageable through normal planning and procurement lead time | 31 | 372
M4317 | PSPWGE-009 |  | TUHUP CAMP GENSET HARTECH CUMMINS 350KVA | LF777 | OIL FILTER//88A13166L1 | Filter / Strainer | INFMECHA | INFRASTRUCTURE & POWER DISTRIBUTION MAINTENANCE | 16.71 | 0 | 2 | 0 | 0 | 0 | 0 | 0 | 2 | 0.31 | 5 | 2 | 2 | 20 | LOW | High | Yes | No | Non-Critical | NON-CRITICAL: risk band LOW (S=5, RPN=20 below HIGH thresholds); routine consumable — failure manageable through normal planning and procurement lead time | 26 | 434.46
M4318 | PSPWGE-009 |  | TUHUP CAMP GENSET HARTECH CUMMINS 350KVA | LF9009 | OIL FILTER FLEETGUARD CUMMINS 250KVA | Filter / Strainer | INFMECHA | INFRASTRUCTURE & POWER DISTRIBUTION MAINTENANCE | 38.84 | 0 | 0 | 0 | 0 | 1 | 0 | 0 | 1 | 0.15 | 5 | 2 | 2 | 20 | LOW | High | Yes | No | Non-Critical | NON-CRITICAL: risk band LOW (S=5, RPN=20 below HIGH thresholds); routine consumable — failure manageable through normal planning and procurement lead time | 21 | 815.64
M4319 | PSPWGE-011 |  | TUHUP CAMP GENSET HARTECH CUMMINS 45KVA | 15121501-0003 | SHELL RIMULA R4 X 15W-40 | Lubricant / Oil / Coolant | INFMECHA | INFRASTRUCTURE & POWER DISTRIBUTION MAINTENANCE | 471.1 | 0 | 3 | 0 | 0 | 0 | 0 | 0 | 3 | 0.46 | 5 | 3 | 3 | 45 | LOW | High | Yes | No | Non-Critical | NON-CRITICAL: risk band LOW (S=5, RPN=45 below HIGH thresholds); routine consumable — failure manageable through normal planning and procurement lead time | 0 | 0
M4320 | PSPWGE-011 |  | TUHUP CAMP GENSET HARTECH CUMMINS 45KVA | 1R-1808 | FILTER ELEMENT ENGINE OIL | Filter / Strainer | INFMECHA | INFRASTRUCTURE & POWER DISTRIBUTION MAINTENANCE | 46.79 | 0 | 0 | 0 | 3 | 0 | 0 | 0 | 3 | 0.46 | 5 | 3 | 2 | 30 | LOW | High | Yes | No | Non-Critical | NON-CRITICAL: risk band LOW (S=5, RPN=30 below HIGH thresholds); routine consumable — failure manageable through normal planning and procurement lead time | 22 | 1029.38
M4321 | PSPWGE-011 |  | TUHUP CAMP GENSET HARTECH CUMMINS 45KVA | 2020-PM | RACOR 30 MICRON /RPL TO 2020PM | Filter / Strainer | INFMECHA | INFRASTRUCTURE & POWER DISTRIBUTION MAINTENANCE | 9.15 | 0 | 1 | 0 | 0 | 0 | 0 | 0 | 1 | 0.15 | 5 | 2 | 2 | 20 | LOW | High | Yes | No | Non-Critical | NON-CRITICAL: risk band LOW (S=5, RPN=20 below HIGH thresholds); routine consumable — failure manageable through normal planning and procurement lead time | 0 | 0
M4322 | PSPWGE-011 |  | TUHUP CAMP GENSET HARTECH CUMMINS 45KVA | 22654403 | OIL FILTER | Filter / Strainer | INFMECHA | INFRASTRUCTURE & POWER DISTRIBUTION MAINTENANCE | 9.74 | 0 | 2 | 2 | 0 | 0 | 0 | 0 | 4 | 0.62 | 5 | 3 | 2 | 30 | LOW | High | Yes | No | Non-Critical | NON-CRITICAL: risk band LOW (S=5, RPN=30 below HIGH thresholds); routine consumable — failure manageable through normal planning and procurement lead time | 0 | 0
M4323 | PSPWGE-011 |  | TUHUP CAMP GENSET HARTECH CUMMINS 45KVA | 26510353 | OUTER AIR FILTER | Filter / Strainer | INFMECHA | INFRASTRUCTURE & POWER DISTRIBUTION MAINTENANCE | 50.39 | 0 | 1 | 1 | 0 | 0 | 0 | 0 | 2 | 0.31 | 5 | 2 | 2 | 20 | LOW | High | Yes | No | Non-Critical | NON-CRITICAL: risk band LOW (S=5, RPN=20 below HIGH thresholds); routine consumable — failure manageable through normal planning and procurement lead time | 13 | 655.07
M4324 | PSPWGE-011 |  | TUHUP CAMP GENSET HARTECH CUMMINS 45KVA | 26510354 | FILTER ELEMENT | Filter / Strainer | INFMECHA | INFRASTRUCTURE & POWER DISTRIBUTION MAINTENANCE | 38.47 | 0 | 1 | 0 | 0 | 0 | 0 | 0 | 1 | 0.15 | 5 | 2 | 2 | 20 | LOW | High | Yes | No | Non-Critical | NON-CRITICAL: risk band LOW (S=5, RPN=20 below HIGH thresholds); routine consumable — failure manageable through normal planning and procurement lead time | 9 | 346.23
M4325 | PSPWGE-011 |  | TUHUP CAMP GENSET HARTECH CUMMINS 45KVA | 265601143 | FUEL FILTER | Filter / Strainer | INFMECHA | INFRASTRUCTURE & POWER DISTRIBUTION MAINTENANCE | 22.53 | 0 | 1 | 0 | 0 | 0 | 0 | 0 | 1 | 0.15 | 5 | 2 | 2 | 20 | LOW | High | Yes | No | Non-Critical | NON-CRITICAL: risk band LOW (S=5, RPN=20 below HIGH thresholds); routine consumable — failure manageable through normal planning and procurement lead time | 0 | 0
M4326 | PSPWGE-011 |  | TUHUP CAMP GENSET HARTECH CUMMINS 45KVA | 26560145 | FUEL FILTER | Filter / Strainer | INFMECHA | INFRASTRUCTURE & POWER DISTRIBUTION MAINTENANCE | 28.52 | 0 | 0 | 1 | 0 | 0 | 0 | 0 | 1 | 0.15 | 5 | 2 | 2 | 20 | LOW | High | Yes | No | Non-Critical | NON-CRITICAL: risk band LOW (S=5, RPN=20 below HIGH thresholds); routine consumable — failure manageable through normal planning and procurement lead time | 62 | 1768.24
M4327 | PSPWGE-011 |  | TUHUP CAMP GENSET HARTECH CUMMINS 45KVA | 423-8521 | FILTER GP | Filter / Strainer | INFMECHA | INFRASTRUCTURE & POWER DISTRIBUTION MAINTENANCE | 61.75 | 0 | 0 | 0 | 1 | 0 | 0 | 0 | 1 | 0.15 | 5 | 2 | 2 | 20 | LOW | High | Yes | No | Non-Critical | NON-CRITICAL: risk band LOW (S=5, RPN=20 below HIGH thresholds); routine consumable — failure manageable through normal planning and procurement lead time | 41 | 2531.75
M4328 | PSPWGE-011 |  | TUHUP CAMP GENSET HARTECH CUMMINS 45KVA | AF928M | AIRFILTER FLEETGUARD CUMMINS 250KVA | Filter / Strainer | INFMECHA | INFRASTRUCTURE & POWER DISTRIBUTION MAINTENANCE | 66.17 | 0 | 0 | 0 | 1 | 0 | 0 | 0 | 1 | 0.15 | 5 | 2 | 2 | 20 | LOW | High | Yes | No | Non-Critical | NON-CRITICAL: risk band LOW (S=5, RPN=20 below HIGH thresholds); routine consumable — failure manageable through normal planning and procurement lead time | 16 | 1058.72
M4329 | PSPWGE-011 |  | TUHUP CAMP GENSET HARTECH CUMMINS 45KVA | HP427 | SAMPLE-IR & TBN | Tools / Workshop Consumable | INFMECHA | INFRASTRUCTURE & POWER DISTRIBUTION MAINTENANCE | 13.71 | 0 | 10 | 0 | 0 | 0 | 0 | 0 | 10 | 1.54 | 2 | 5 | 1 | 10 | LOW | High | Yes | No | Non-Critical | NON-CRITICAL: risk band LOW (S=2, RPN=10 below HIGH thresholds); routine consumable — failure manageable through normal planning and procurement lead time | 25 | 342.75
M4330 | PSPWGE-011 |  | TUHUP CAMP GENSET HARTECH CUMMINS 45KVA | LF3536 | FILTER | Filter / Strainer | INFMECHA | INFRASTRUCTURE & POWER DISTRIBUTION MAINTENANCE | 8.03 | 0 | 0 | 1 | 0 | 0 | 0 | 0 | 1 | 0.15 | 5 | 2 | 2 | 20 | LOW | High | Yes | No | Non-Critical | NON-CRITICAL: risk band LOW (S=5, RPN=20 below HIGH thresholds); routine consumable — failure manageable through normal planning and procurement lead time | 62 | 497.86
M4331 | PSPWGE-011 |  | TUHUP CAMP GENSET HARTECH CUMMINS 45KVA | LF9009 | OIL FILTER FLEETGUARD CUMMINS 250KVA | Filter / Strainer | INFMECHA | INFRASTRUCTURE & POWER DISTRIBUTION MAINTENANCE | 38.84 | 0 | 0 | 0 | 0 | 1 | 0 | 0 | 1 | 0.15 | 5 | 2 | 2 | 20 | LOW | High | Yes | No | Non-Critical | NON-CRITICAL: risk band LOW (S=5, RPN=20 below HIGH thresholds); routine consumable — failure manageable through normal planning and procurement lead time | 21 | 815.64
M4332 | PSPWGE-012 |  | TUHUP CAMP GENSET HARTECH CUMMINS 20KVA | 140517050 | FILTER,FLUID | Filter / Strainer | INFMECHA | INFRASTRUCTURE & POWER DISTRIBUTION MAINTENANCE | 8.53 | 0 | 0 | 2 | 0 | 0 | 0 | 0 | 2 | 0.31 | 5 | 2 | 2 | 20 | LOW | High | Yes | No | Non-Critical | NON-CRITICAL: risk band LOW (S=5, RPN=20 below HIGH thresholds); routine consumable — failure manageable through normal planning and procurement lead time | 0 | 0
M4333 | PSPWGE-012 |  | TUHUP CAMP GENSET HARTECH CUMMINS 20KVA | 15121501-0003 | SHELL RIMULA R4 X 15W-40 | Lubricant / Oil / Coolant | INFMECHA | INFRASTRUCTURE & POWER DISTRIBUTION MAINTENANCE | 471.1 | 0 | 1 | 0 | 0 | 0 | 0 | 0 | 1 | 0.15 | 5 | 2 | 3 | 30 | LOW | High | Yes | No | Non-Critical | NON-CRITICAL: risk band LOW (S=5, RPN=30 below HIGH thresholds); routine consumable — failure manageable through normal planning and procurement lead time | 0 | 0
M4334 | PSPWGE-012 |  | TUHUP CAMP GENSET HARTECH CUMMINS 20KVA | 2020-PM | RACOR 30 MICRON /RPL TO 2020PM | Filter / Strainer | INFMECHA | INFRASTRUCTURE & POWER DISTRIBUTION MAINTENANCE | 9.15 | 0 | 3 | 0 | 0 | 0 | 0 | 0 | 3 | 0.46 | 5 | 3 | 2 | 30 | LOW | High | Yes | No | Non-Critical | NON-CRITICAL: risk band LOW (S=5, RPN=30 below HIGH thresholds); routine consumable — failure manageable through normal planning and procurement lead time | 0 | 0
M4335 | PSPWGE-012 |  | TUHUP CAMP GENSET HARTECH CUMMINS 20KVA | 2650017 | FUEL FILTER HT20P | Filter / Strainer | INFMECHA | INFRASTRUCTURE & POWER DISTRIBUTION MAINTENANCE | 6.08 | 0 | 0 | 2 | 0 | 0 | 0 | 0 | 2 | 0.31 | 5 | 2 | 2 | 20 | LOW | High | Yes | No | Non-Critical | NON-CRITICAL: risk band LOW (S=5, RPN=20 below HIGH thresholds); routine consumable — failure manageable through normal planning and procurement lead time | 2 | 12.16
M4336 | PSPWGE-012 |  | TUHUP CAMP GENSET HARTECH CUMMINS 20KVA | AF872 | FILTER UDARA FLEETGUARD | Filter / Strainer | INFMECHA | INFRASTRUCTURE & POWER DISTRIBUTION MAINTENANCE | 86.58 | 0 | 0 | 2 | 0 | 0 | 0 | 0 | 2 | 0.31 | 5 | 2 | 2 | 20 | LOW | High | Yes | No | Non-Critical | NON-CRITICAL: risk band LOW (S=5, RPN=20 below HIGH thresholds); routine consumable — failure manageable through normal planning and procurement lead time | 16 | 1385.28
M4337 | PSPWGE-012 |  | TUHUP CAMP GENSET HARTECH CUMMINS 20KVA | AF928M | AIRFILTER FLEETGUARD CUMMINS 250KVA | Filter / Strainer | INFMECHA | INFRASTRUCTURE & POWER DISTRIBUTION MAINTENANCE | 66.17 | 0 | 0 | 0 | 1 | 0 | 0 | 0 | 1 | 0.15 | 5 | 2 | 2 | 20 | LOW | High | Yes | No | Non-Critical | NON-CRITICAL: risk band LOW (S=5, RPN=20 below HIGH thresholds); routine consumable — failure manageable through normal planning and procurement lead time | 16 | 1058.72
M4338 | PSPWGE-012 |  | TUHUP CAMP GENSET HARTECH CUMMINS 20KVA | FF105 | FUEL FILTER | Filter / Strainer | INFMECHA | INFRASTRUCTURE & POWER DISTRIBUTION MAINTENANCE | 6 | 0 | 5 | 2 | 0 | 0 | 0 | 0 | 7 | 1.08 | 5 | 4 | 2 | 40 | LOW | High | Yes | No | Non-Critical | NON-CRITICAL: risk band LOW (S=5, RPN=40 below HIGH thresholds); routine consumable — failure manageable through normal planning and procurement lead time | 38 | 228
M4339 | PSPWGE-012 |  | TUHUP CAMP GENSET HARTECH CUMMINS 20KVA | LF3536 | FILTER | Filter / Strainer | INFMECHA | INFRASTRUCTURE & POWER DISTRIBUTION MAINTENANCE | 8.03 | 0 | 17 | 0 | 0 | 0 | 0 | 0 | 17 | 2.62 | 5 | 6 | 2 | 60 | LOW | High | Yes | No | Non-Critical | NON-CRITICAL: risk band LOW (S=5, RPN=60 below HIGH thresholds); routine consumable — failure manageable through normal planning and procurement lead time | 62 | 497.86
M4340 | PSPWGE-012 |  | TUHUP CAMP GENSET HARTECH CUMMINS 20KVA | LF670 | FILTER OLI FLEETGUARD HARTECH 500KVA | Filter / Strainer | INFMECHA | INFRASTRUCTURE & POWER DISTRIBUTION MAINTENANCE | 12 | 0 | 2 | 2 | 0 | 0 | 0 | 0 | 4 | 0.62 | 5 | 3 | 2 | 30 | LOW | High | Yes | No | Non-Critical | NON-CRITICAL: risk band LOW (S=5, RPN=30 below HIGH thresholds); routine consumable — failure manageable through normal planning and procurement lead time | 31 | 372
M4341 | PSPWGE-012 |  | TUHUP CAMP GENSET HARTECH CUMMINS 20KVA | LF777 | OIL FILTER//88A13166L1 | Filter / Strainer | INFMECHA | INFRASTRUCTURE & POWER DISTRIBUTION MAINTENANCE | 16.71 | 0 | 2 | 1 | 0 | 0 | 0 | 0 | 3 | 0.46 | 5 | 3 | 2 | 30 | LOW | High | Yes | No | Non-Critical | NON-CRITICAL: risk band LOW (S=5, RPN=30 below HIGH thresholds); routine consumable — failure manageable through normal planning and procurement lead time | 26 | 434.46
M4342 | PSPWGE-012 |  | TUHUP CAMP GENSET HARTECH CUMMINS 20KVA | LF9009 | OIL FILTER FLEETGUARD CUMMINS 250KVA | Filter / Strainer | INFMECHA | INFRASTRUCTURE & POWER DISTRIBUTION MAINTENANCE | 38.84 | 0 | 8 | 0 | 1 | 0 | 0 | 0 | 9 | 1.38 | 5 | 4 | 2 | 40 | LOW | High | Yes | No | Non-Critical | NON-CRITICAL: risk band LOW (S=5, RPN=40 below HIGH thresholds); routine consumable — failure manageable through normal planning and procurement lead time | 21 | 815.64
M4343 | PSPWGE-012 |  | TUHUP CAMP GENSET HARTECH CUMMINS 20KVA | WF2076 - 4058965 | COOLANT FILTER HARTECH | Filter / Strainer | INFMECHA | INFRASTRUCTURE & POWER DISTRIBUTION MAINTENANCE | 24.37 | 0 | 0 | 1 | 0 | 0 | 0 | 0 | 1 | 0.15 | 5 | 2 | 2 | 20 | LOW | High | Yes | No | Non-Critical | NON-CRITICAL: risk band LOW (S=5, RPN=20 below HIGH thresholds); routine consumable — failure manageable through normal planning and procurement lead time | 52 | 1267.24
M4344 | PSPWGE-013 |  | HAJU CAMP GENSET 500 KVA #1 | 15121501-0003 | SHELL RIMULA R4 X 15W-40 | Lubricant / Oil / Coolant | INFMECHA | INFRASTRUCTURE & POWER DISTRIBUTION MAINTENANCE | 471.1 | 0 | 5 | 0 | 0 | 0 | 0 | 0 | 5 | 0.77 | 5 | 3 | 3 | 45 | LOW | High | Yes | No | Non-Critical | NON-CRITICAL: risk band LOW (S=5, RPN=45 below HIGH thresholds); routine consumable — failure manageable through normal planning and procurement lead time | 0 | 0
M4345 | PSPWGE-013 |  | HAJU CAMP GENSET 500 KVA #1 | 2020-PM | RACOR 30 MICRON /RPL TO 2020PM | Filter / Strainer | INFMECHA | INFRASTRUCTURE & POWER DISTRIBUTION MAINTENANCE | 9.15 | 0 | 2 | 13 | 0 | 0 | 0 | 0 | 15 | 2.31 | 5 | 5 | 2 | 50 | LOW | High | Yes | No | Non-Critical | NON-CRITICAL: risk band LOW (S=5, RPN=50 below HIGH thresholds); routine consumable — failure manageable through normal planning and procurement lead time | 0 | 0
M4346 | PSPWGE-013 |  | HAJU CAMP GENSET 500 KVA #1 | AF872 | FILTER UDARA FLEETGUARD | Filter / Strainer | INFMECHA | INFRASTRUCTURE & POWER DISTRIBUTION MAINTENANCE | 86.58 | 0 | 1 | 2 | 0 | 0 | 0 | 0 | 3 | 0.46 | 5 | 3 | 2 | 30 | LOW | High | Yes | No | Non-Critical | NON-CRITICAL: risk band LOW (S=5, RPN=30 below HIGH thresholds); routine consumable — failure manageable through normal planning and procurement lead time | 16 | 1385.28
M4347 | PSPWGE-013 |  | HAJU CAMP GENSET 500 KVA #1 | FF105 | FUEL FILTER | Filter / Strainer | INFMECHA | INFRASTRUCTURE & POWER DISTRIBUTION MAINTENANCE | 6 | 0 | 20 | 5 | 2 | 0 | 0 | 0 | 27 | 4.15 | 5 | 7 | 2 | 70 | LOW | High | Yes | No | Non-Critical | NON-CRITICAL: risk band LOW (S=5, RPN=70 below HIGH thresholds); routine consumable — failure manageable through normal planning and procurement lead time | 38 | 228
M4348 | PSPWGE-013 |  | HAJU CAMP GENSET 500 KVA #1 | LF670 | FILTER OLI FLEETGUARD HARTECH 500KVA | Filter / Strainer | INFMECHA | INFRASTRUCTURE & POWER DISTRIBUTION MAINTENANCE | 12 | 0 | 15 | 22 | 0 | 0 | 0 | 0 | 37 | 5.69 | 5 | 7 | 2 | 70 | LOW | High | Yes | No | Non-Critical | NON-CRITICAL: risk band LOW (S=5, RPN=70 below HIGH thresholds); routine consumable — failure manageable through normal planning and procurement lead time | 31 | 372
M4349 | PSPWGE-013 |  | HAJU CAMP GENSET 500 KVA #1 | LF777 | OIL FILTER//88A13166L1 | Filter / Strainer | INFMECHA | INFRASTRUCTURE & POWER DISTRIBUTION MAINTENANCE | 16.71 | 0 | 14 | 14 | 0 | 0 | 0 | 0 | 28 | 4.31 | 5 | 7 | 2 | 70 | LOW | High | Yes | No | Non-Critical | NON-CRITICAL: risk band LOW (S=5, RPN=70 below HIGH thresholds); routine consumable — failure manageable through normal planning and procurement lead time | 26 | 434.46
M4350 | PSPWGE-013 |  | HAJU CAMP GENSET 500 KVA #1 | WF2076 - 4058965 | COOLANT FILTER HARTECH | Filter / Strainer | INFMECHA | INFRASTRUCTURE & POWER DISTRIBUTION MAINTENANCE | 24.37 | 0 | 0 | 4 | 0 | 0 | 0 | 0 | 4 | 0.62 | 5 | 3 | 2 | 30 | LOW | High | Yes | No | Non-Critical | NON-CRITICAL: risk band LOW (S=5, RPN=30 below HIGH thresholds); routine consumable — failure manageable through normal planning and procurement lead time | 52 | 1267.24
M4351 | PSPWGE-014 | STAMFORD X19J413634 | HAJU CAMP GENSET 500 KVA #2 | 15121501-0003 | SHELL RIMULA R4 X 15W-40 | Lubricant / Oil / Coolant | INFMECHA | INFRASTRUCTURE & POWER DISTRIBUTION MAINTENANCE | 471.1 | 0 | 2 | 0 | 0 | 0 | 0 | 0 | 2 | 0.31 | 5 | 2 | 3 | 30 | LOW | High | Yes | No | Non-Critical | NON-CRITICAL: risk band LOW (S=5, RPN=30 below HIGH thresholds); routine consumable — failure manageable through normal planning and procurement lead time | 0 | 0
M4352 | PSPWGE-014 | STAMFORD X19J413634 | HAJU CAMP GENSET 500 KVA #2 | 2020-PM | RACOR 30 MICRON /RPL TO 2020PM | Filter / Strainer | INFMECHA | INFRASTRUCTURE & POWER DISTRIBUTION MAINTENANCE | 9.15 | 0 | 3 | 0 | 0 | 0 | 0 | 0 | 3 | 0.46 | 5 | 3 | 2 | 30 | LOW | High | Yes | No | Non-Critical | NON-CRITICAL: risk band LOW (S=5, RPN=30 below HIGH thresholds); routine consumable — failure manageable through normal planning and procurement lead time | 0 | 0
M4353 | PSPWGE-014 | STAMFORD X19J413634 | HAJU CAMP GENSET 500 KVA #2 | 206996 | BELT, V RIBBED | General Spare Part | INFMECHA | INFRASTRUCTURE & POWER DISTRIBUTION MAINTENANCE | 18.26 | 0 | 0 | 0 | 0 | 0 | 2 | 0 | 2 | 0.31 | 5 | 2 | 5 | 50 | LOW | High | No | No | Non-Critical | NON-CRITICAL: risk band LOW (S=5, RPN=50 below HIGH thresholds); failure manageable through normal planning and procurement lead time | 2 | 36.52
M4354 | PSPWGE-014 | STAMFORD X19J413634 | HAJU CAMP GENSET 500 KVA #2 | 24141506-0034 | TERPAL 3 X 4MTR | General Spare Part | INFMECHA | INFRASTRUCTURE & POWER DISTRIBUTION MAINTENANCE | 8.72 | 0 | 0 | 0 | 0 | 0 | 0 | 1 | 1 | 0.15 | 5 | 2 | 5 | 50 | LOW | High | No | No | Non-Critical | NON-CRITICAL: risk band LOW (S=5, RPN=50 below HIGH thresholds); failure manageable through normal planning and procurement lead time | 9 | 78.48
M4355 | PSPWGE-014 | STAMFORD X19J413634 | HAJU CAMP GENSET 500 KVA #2 | 3044196 | CONTROL GOVERNOR KTA19 | General Spare Part | INFMECHA | INFRASTRUCTURE & POWER DISTRIBUTION MAINTENANCE | 1483.3 | 0 | 0 | 0 | 1 | 0 | 0 | 0 | 1 | 0.15 | 5 | 2 | 5 | 50 | LOW | High | No | No | Non-Critical | NON-CRITICAL: risk band LOW (S=5, RPN=50 below HIGH thresholds); failure manageable through normal planning and procurement lead time | 1 | 1483.3
M4356 | PSPWGE-014 | STAMFORD X19J413634 | HAJU CAMP GENSET 500 KVA #2 | 3056353 | SWITCH TEMPERATURE KTA19 - NTA855 | Sensor / Instrument | INFMECHA | INFRASTRUCTURE & POWER DISTRIBUTION MAINTENANCE | 104.43 | 0 | 0 | 0 | 0 | 0 | 1 | 0 | 1 | 0.15 | 6 | 2 | 7 | 84 | LOW | High | No | No | Critical | CRITICAL: supports HIGH-criticality equipment (FMEA Tier A / single-stream) — severity 6/10 on key production asset | 5 | 522.15
M4357 | PSPWGE-014 | STAMFORD X19J413634 | HAJU CAMP GENSET 500 KVA #2 | 3166289 | GASKET CYLINDER HEAD CUMMINS | Hydraulic / Pneumatic Component | INFMECHA | INFRASTRUCTURE & POWER DISTRIBUTION MAINTENANCE | 147.5 | 0 | 0 | 0 | 0 | 0 | 6 | 0 | 6 | 0.92 | 6 | 4 | 4 | 96 | LOW | High | No | No | Critical | CRITICAL: supports HIGH-criticality equipment (FMEA Tier A / single-stream) — severity 6/10 on key production asset | 0 | 0
M4358 | PSPWGE-014 | STAMFORD X19J413634 | HAJU CAMP GENSET 500 KVA #2 | 3630839 | GASKET | Seal / Gasket / O-Ring | INFMECHA | INFRASTRUCTURE & POWER DISTRIBUTION MAINTENANCE | 46.72 | 0 | 0 | 0 | 0 | 0 | 6 | 0 | 6 | 0.92 | 6 | 4 | 3 | 72 | LOW | High | Yes | No | Critical | CRITICAL: supports HIGH-criticality equipment (FMEA Tier A / single-stream) — severity 6/10 on key production asset | 0 | 0
M4359 | PSPWGE-014 | STAMFORD X19J413634 | HAJU CAMP GENSET 500 KVA #2 | AF872 | FILTER UDARA FLEETGUARD | Filter / Strainer | INFMECHA | INFRASTRUCTURE & POWER DISTRIBUTION MAINTENANCE | 86.58 | 0 | 4 | 0 | 0 | 0 | 0 | 0 | 4 | 0.62 | 5 | 3 | 2 | 30 | LOW | High | Yes | No | Non-Critical | NON-CRITICAL: risk band LOW (S=5, RPN=30 below HIGH thresholds); routine consumable — failure manageable through normal planning and procurement lead time | 16 | 1385.28
M4360 | PSPWGE-014 | STAMFORD X19J413634 | HAJU CAMP GENSET 500 KVA #2 | FF105 | FUEL FILTER | Filter / Strainer | INFMECHA | INFRASTRUCTURE & POWER DISTRIBUTION MAINTENANCE | 6 | 0 | 22 | 2 | 0 | 0 | 0 | 0 | 24 | 3.69 | 5 | 6 | 2 | 60 | LOW | High | Yes | No | Non-Critical | NON-CRITICAL: risk band LOW (S=5, RPN=60 below HIGH thresholds); routine consumable — failure manageable through normal planning and procurement lead time | 38 | 228
M4361 | PSPWGE-014 | STAMFORD X19J413634 | HAJU CAMP GENSET 500 KVA #2 | HP427 | SAMPLE-IR & TBN | Tools / Workshop Consumable | INFMECHA | INFRASTRUCTURE & POWER DISTRIBUTION MAINTENANCE | 13.71 | 0 | 10 | 0 | 0 | 0 | 0 | 0 | 10 | 1.54 | 2 | 5 | 1 | 10 | LOW | High | Yes | No | Non-Critical | NON-CRITICAL: risk band LOW (S=2, RPN=10 below HIGH thresholds); routine consumable — failure manageable through normal planning and procurement lead time | 25 | 342.75
M4362 | PSPWGE-014 | STAMFORD X19J413634 | HAJU CAMP GENSET 500 KVA #2 | LF3536 | FILTER | Filter / Strainer | INFMECHA | INFRASTRUCTURE & POWER DISTRIBUTION MAINTENANCE | 8.03 | 0 | 0 | 1 | 0 | 0 | 0 | 0 | 1 | 0.15 | 5 | 2 | 2 | 20 | LOW | High | Yes | No | Non-Critical | NON-CRITICAL: risk band LOW (S=5, RPN=20 below HIGH thresholds); routine consumable — failure manageable through normal planning and procurement lead time | 62 | 497.86
M4363 | PSPWGE-014 | STAMFORD X19J413634 | HAJU CAMP GENSET 500 KVA #2 | LF670 | FILTER OLI FLEETGUARD HARTECH 500KVA | Filter / Strainer | INFMECHA | INFRASTRUCTURE & POWER DISTRIBUTION MAINTENANCE | 12 | 0 | 5 | 2 | 0 | 0 | 0 | 0 | 7 | 1.08 | 5 | 4 | 2 | 40 | LOW | High | Yes | No | Non-Critical | NON-CRITICAL: risk band LOW (S=5, RPN=40 below HIGH thresholds); routine consumable — failure manageable through normal planning and procurement lead time | 31 | 372
M4364 | PSPWGE-014 | STAMFORD X19J413634 | HAJU CAMP GENSET 500 KVA #2 | LF777 | OIL FILTER//88A13166L1 | Filter / Strainer | INFMECHA | INFRASTRUCTURE & POWER DISTRIBUTION MAINTENANCE | 16.71 | 0 | 6 | 1 | 0 | 0 | 0 | 0 | 7 | 1.08 | 5 | 4 | 2 | 40 | LOW | High | Yes | No | Non-Critical | NON-CRITICAL: risk band LOW (S=5, RPN=40 below HIGH thresholds); routine consumable — failure manageable through normal planning and procurement lead time | 26 | 434.46
M4365 | PSPWGE-014 | STAMFORD X19J413634 | HAJU CAMP GENSET 500 KVA #2 | LF9009 | OIL FILTER FLEETGUARD CUMMINS 250KVA | Filter / Strainer | INFMECHA | INFRASTRUCTURE & POWER DISTRIBUTION MAINTENANCE | 38.84 | 0 | 2 | 0 | 0 | 0 | 0 | 0 | 2 | 0.31 | 5 | 2 | 2 | 20 | LOW | High | Yes | No | Non-Critical | NON-CRITICAL: risk band LOW (S=5, RPN=20 below HIGH thresholds); routine consumable — failure manageable through normal planning and procurement lead time | 21 | 815.64
M4366 | PSPWGE-015 |  | CHPP GENSET 810 KVA #1 | 12141904-0001 | OXYGEN_O2 | Welding / Cutting Consumable | INFMECHA | INFRASTRUCTURE & POWER DISTRIBUTION MAINTENANCE | 19.92 | 0 | 1 | 0 | 0 | 0 | 0 | 0 | 1 | 0.15 | 3 | 2 | 1 | 6 | LOW | High | Yes | No | Non-Critical | NON-CRITICAL: risk band LOW (S=3, RPN=6 below HIGH thresholds); routine consumable — failure manageable through normal planning and procurement lead time | 0 | 0
M4367 | PSPWGE-015 |  | CHPP GENSET 810 KVA #1 | 15121501-0003 | SHELL RIMULA R4 X 15W-40 | Lubricant / Oil / Coolant | INFMECHA | INFRASTRUCTURE & POWER DISTRIBUTION MAINTENANCE | 471.1 | 0 | 0 | 6 | 2 | 0 | 0 | 0 | 8 | 1.23 | 5 | 4 | 3 | 60 | LOW | High | Yes | No | Non-Critical | NON-CRITICAL: risk band LOW (S=5, RPN=60 below HIGH thresholds); routine consumable — failure manageable through normal planning and procurement lead time | 0 | 0
M4368 | PSPWGE-015 |  | CHPP GENSET 810 KVA #1 | 1535700 | BATTERY_N145 TYPE | Battery | INFMECHA | INFRASTRUCTURE & POWER DISTRIBUTION MAINTENANCE | 513.55 | 0 | 0 | 0 | 2 | 0 | 0 | 0 | 2 | 0.31 | 6 | 2 | 4 | 48 | LOW | High | Yes | No | Critical | CRITICAL: supports HIGH-criticality equipment (FMEA Tier A / single-stream) — severity 6/10 on key production asset | 1 | 513.55
M4369 | PSPWGE-015 |  | CHPP GENSET 810 KVA #1 | 1JN-08-12 | ADAPTOR | General Spare Part | INFMECHA | INFRASTRUCTURE & POWER DISTRIBUTION MAINTENANCE | 4.83 | 0 | 0 | 0 | 2 | 0 | 0 | 0 | 2 | 0.31 | 5 | 2 | 5 | 50 | LOW | High | No | No | Non-Critical | NON-CRITICAL: risk band LOW (S=5, RPN=50 below HIGH thresholds); failure manageable through normal planning and procurement lead time | 3 | 14.49
M4370 | PSPWGE-015 |  | CHPP GENSET 810 KVA #1 | 1R-0755 | FUEL FILTER | Filter / Strainer | INFMECHA | INFRASTRUCTURE & POWER DISTRIBUTION MAINTENANCE | 73.81 | 0 | 1 | 1 | 0 | 0 | 1 | 0 | 3 | 0.46 | 5 | 3 | 2 | 30 | LOW | High | Yes | No | Non-Critical | NON-CRITICAL: risk band LOW (S=5, RPN=30 below HIGH thresholds); routine consumable — failure manageable through normal planning and procurement lead time | 9 | 664.29
M4371 | PSPWGE-015 |  | CHPP GENSET 810 KVA #1 | 1R1804 | ELEMENT AS, PN FG FS20009 | General Spare Part | INFMECHA | INFRASTRUCTURE & POWER DISTRIBUTION MAINTENANCE | 21.76 | 0 | 0 | 0 | 2 | 0 | 0 | 0 | 2 | 0.31 | 5 | 2 | 5 | 50 | LOW | High | No | No | Non-Critical | NON-CRITICAL: risk band LOW (S=5, RPN=50 below HIGH thresholds); failure manageable through normal planning and procurement lead time | 11 | 239.36
M4372 | PSPWGE-015 |  | CHPP GENSET 810 KVA #1 | 1R-1808 | FILTER ELEMENT ENGINE OIL | Filter / Strainer | INFMECHA | INFRASTRUCTURE & POWER DISTRIBUTION MAINTENANCE | 46.79 | 0 | 2 | 2 | 0 | 0 | 2 | 0 | 6 | 0.92 | 5 | 4 | 2 | 40 | LOW | High | Yes | No | Non-Critical | NON-CRITICAL: risk band LOW (S=5, RPN=40 below HIGH thresholds); routine consumable — failure manageable through normal planning and procurement lead time | 22 | 1029.38
M4373 | PSPWGE-015 |  | CHPP GENSET 810 KVA #1 | 2020-PM | RACOR 30 MICRON /RPL TO 2020PM | Filter / Strainer | INFMECHA | INFRASTRUCTURE & POWER DISTRIBUTION MAINTENANCE | 9.15 | 0 | 0 | 0 | 2 | 0 | 0 | 0 | 2 | 0.31 | 5 | 2 | 2 | 20 | LOW | High | Yes | No | Non-Critical | NON-CRITICAL: risk band LOW (S=5, RPN=20 below HIGH thresholds); routine consumable — failure manageable through normal planning and procurement lead time | 0 | 0
M4374 | PSPWGE-015 |  | CHPP GENSET 810 KVA #1 | 20998367 | FUEL FILTER ;EW PN 20998367 | Filter / Strainer | INFMECHA | INFRASTRUCTURE & POWER DISTRIBUTION MAINTENANCE | 39.5 | 0 | 0 | 0 | 2 | 0 | 0 | 0 | 2 | 0.31 | 5 | 2 | 2 | 20 | LOW | High | Yes | No | Non-Critical | NON-CRITICAL: risk band LOW (S=5, RPN=20 below HIGH thresholds); routine consumable — failure manageable through normal planning and procurement lead time | 4 | 158
M4375 | PSPWGE-015 |  | CHPP GENSET 810 KVA #1 | 21707132 | BY PASS FILTER | Filter / Strainer | INFMECHA | INFRASTRUCTURE & POWER DISTRIBUTION MAINTENANCE | 16.76 | 0 | 0 | 1 | 0 | 0 | 0 | 0 | 1 | 0.15 | 5 | 2 | 2 | 20 | LOW | High | Yes | No | Non-Critical | NON-CRITICAL: risk band LOW (S=5, RPN=20 below HIGH thresholds); routine consumable — failure manageable through normal planning and procurement lead time | 20 | 335.2
M4376 | PSPWGE-015 |  | CHPP GENSET 810 KVA #1 | 21707133 | OIL FILTER | Filter / Strainer | INFMECHA | INFRASTRUCTURE & POWER DISTRIBUTION MAINTENANCE | 18.26 | 0 | 0 | 0 | 0 | 4 | 0 | 0 | 4 | 0.62 | 5 | 3 | 2 | 30 | LOW | High | Yes | No | Non-Critical | NON-CRITICAL: risk band LOW (S=5, RPN=30 below HIGH thresholds); routine consumable — failure manageable through normal planning and procurement lead time | 0 | 0
M4377 | PSPWGE-015 |  | CHPP GENSET 810 KVA #1 | 22654403 | OIL FILTER | Filter / Strainer | INFMECHA | INFRASTRUCTURE & POWER DISTRIBUTION MAINTENANCE | 9.74 | 0 | 0 | 10 | 2 | 0 | 0 | 0 | 12 | 1.85 | 5 | 5 | 2 | 50 | LOW | High | Yes | No | Non-Critical | NON-CRITICAL: risk band LOW (S=5, RPN=50 below HIGH thresholds); routine consumable — failure manageable through normal planning and procurement lead time | 0 | 0
M4378 | PSPWGE-015 |  | CHPP GENSET 810 KVA #1 | 23271810-0011 | WELDING ELECTRODE LB-52 3.2MM | Welding / Cutting Consumable | INFMECHA | INFRASTRUCTURE & POWER DISTRIBUTION MAINTENANCE | 3.03 | 0 | 0 | 0 | 10 | 0 | 0 | 0 | 10 | 1.54 | 3 | 5 | 1 | 15 | LOW | High | Yes | No | Non-Critical | NON-CRITICAL: risk band LOW (S=3, RPN=15 below HIGH thresholds); routine consumable — failure manageable through normal planning and procurement lead time | 40 | 121.2
M4379 | PSPWGE-015 |  | CHPP GENSET 810 KVA #1 | 23271810-0014 | WELDING ELECTRODE RB26 3.2MM | Welding / Cutting Consumable | INFMECHA | INFRASTRUCTURE & POWER DISTRIBUTION MAINTENANCE | 2.28 | 0 | 15 | 0 | 0 | 0 | 0 | 0 | 15 | 2.31 | 3 | 5 | 1 | 15 | LOW | High | Yes | No | Non-Critical | NON-CRITICAL: risk band LOW (S=3, RPN=15 below HIGH thresholds); routine consumable — failure manageable through normal planning and procurement lead time | 95 | 216.6
M4380 | PSPWGE-015 |  | CHPP GENSET 810 KVA #1 | 2335182 | PRIMARY AIR CLEANER | Chemical / Adhesive / Sealant | INFMECHA | INFRASTRUCTURE & POWER DISTRIBUTION MAINTENANCE | 26.22 | 0 | 0 | 0 | 2 | 0 | 0 | 0 | 2 | 0.31 | 4 | 2 | 2 | 16 | LOW | High | Yes | No | Non-Critical | NON-CRITICAL: risk band LOW (S=4, RPN=16 below HIGH thresholds); routine consumable — failure manageable through normal planning and procurement lead time | 8 | 209.76
M4381 | PSPWGE-015 |  | CHPP GENSET 810 KVA #1 | 26510337 | FILTER ELEMENT | Filter / Strainer | INFMECHA | INFRASTRUCTURE & POWER DISTRIBUTION MAINTENANCE | 28.95 | 0 | 0 | 0 | 1 | 0 | 0 | 0 | 1 | 0.15 | 5 | 2 | 2 | 20 | LOW | High | Yes | No | Non-Critical | NON-CRITICAL: risk band LOW (S=5, RPN=20 below HIGH thresholds); routine consumable — failure manageable through normal planning and procurement lead time | 45 | 1302.75
M4382 | PSPWGE-015 |  | CHPP GENSET 810 KVA #1 | 2654403 | OIL FILTER, LF701, 7W2327 | Filter / Strainer | INFMECHA | INFRASTRUCTURE & POWER DISTRIBUTION MAINTENANCE | 7.2 | 0 | 0 | 0 | 2 | 0 | 0 | 0 | 2 | 0.31 | 5 | 2 | 2 | 20 | LOW | High | Yes | No | Non-Critical | NON-CRITICAL: risk band LOW (S=5, RPN=20 below HIGH thresholds); routine consumable — failure manageable through normal planning and procurement lead time | 17 | 122.4
M4383 | PSPWGE-015 |  | CHPP GENSET 810 KVA #1 | 26791-08-08 | FITTING | General Spare Part | INFMECHA | INFRASTRUCTURE & POWER DISTRIBUTION MAINTENANCE | 4.35 | 0 | 0 | 0 | 2 | 0 | 0 | 0 | 2 | 0.31 | 5 | 2 | 5 | 50 | LOW | High | No | No | Non-Critical | NON-CRITICAL: risk band LOW (S=5, RPN=50 below HIGH thresholds); failure manageable through normal planning and procurement lead time | 0 | 0
M4384 | PSPWGE-015 |  | CHPP GENSET 810 KVA #1 | 290-1935 | AIR FILTER | Filter / Strainer | INFMECHA | INFRASTRUCTURE & POWER DISTRIBUTION MAINTENANCE | 177.37 | 0 | 1 | 2 | 0 | 0 | 0 | 0 | 3 | 0.46 | 5 | 3 | 2 | 30 | LOW | High | Yes | No | Non-Critical | NON-CRITICAL: risk band LOW (S=5, RPN=30 below HIGH thresholds); routine consumable — failure manageable through normal planning and procurement lead time | 54 | 9577.98
M4385 | PSPWGE-015 |  | CHPP GENSET 810 KVA #1 | 290-1936 | FILTER AS AIR SECONDARY | Filter / Strainer | INFMECHA | INFRASTRUCTURE & POWER DISTRIBUTION MAINTENANCE | 88.94 | 0 | 1 | 0 | 0 | 0 | 0 | 0 | 1 | 0.15 | 5 | 2 | 2 | 20 | LOW | High | Yes | No | Non-Critical | NON-CRITICAL: risk band LOW (S=5, RPN=20 below HIGH thresholds); routine consumable — failure manageable through normal planning and procurement lead time | 59 | 5247.46
M4386 | PSPWGE-015 |  | CHPP GENSET 810 KVA #1 | 31161620-0243 | HEX HEAD BOLT_M8X50_8.8GR_ZDP | Fastener | INFMECHA | INFRASTRUCTURE & POWER DISTRIBUTION MAINTENANCE | 0.23 | 0 | 0 | 0 | 0 | 20 | 0 | 0 | 20 | 3.08 | 4 | 6 | 3 | 72 | LOW | High | Yes | No | Non-Critical | NON-CRITICAL: risk band LOW (S=4, RPN=72 below HIGH thresholds); routine consumable — failure manageable through normal planning and procurement lead time | 41 | 9.43
M4387 | PSPWGE-015 |  | CHPP GENSET 810 KVA #1 | 31211505-0003 | OIL BASED PAINTS_1KG_SUPER BLACK | Lubricant / Oil / Coolant | INFMECHA | INFRASTRUCTURE & POWER DISTRIBUTION MAINTENANCE | 5.73 | 0 | 2 | 0 | 0 | 0 | 0 | 0 | 2 | 0.31 | 5 | 2 | 3 | 30 | LOW | High | Yes | No | Non-Critical | NON-CRITICAL: risk band LOW (S=5, RPN=30 below HIGH thresholds); routine consumable — failure manageable through normal planning and procurement lead time | 0 | 0
M4388 | PSPWGE-015 |  | CHPP GENSET 810 KVA #1 | 365-8396 | CATÂ® ELC PREMIX | General Spare Part | INFMECHA | INFRASTRUCTURE & POWER DISTRIBUTION MAINTENANCE | 121.68 | 0 | 0 | 0 | 15 | 0 | 2 | 0 | 17 | 2.62 | 5 | 6 | 5 | 150 | MEDIUM | High | No | No | Non-Critical | NON-CRITICAL: risk band MEDIUM (S=5, RPN=150 below HIGH thresholds); failure manageable through normal planning and procurement lead time | 84 | 10221.12
M4389 | PSPWGE-015 |  | CHPP GENSET 810 KVA #1 | 39121552-0029 | POWER METER | General Spare Part | INFMECHA | INFRASTRUCTURE & POWER DISTRIBUTION MAINTENANCE | 166.09 | 0 | 0 | 0 | 0 | 0 | 0 | 2 | 2 | 0.31 | 5 | 2 | 5 | 50 | LOW | High | No | No | Non-Critical | NON-CRITICAL: risk band LOW (S=5, RPN=50 below HIGH thresholds); failure manageable through normal planning and procurement lead time | 1 | 166.09
M4390 | PSPWGE-015 |  | CHPP GENSET 810 KVA #1 | 3E9840 | DEO 15W40-208 L | General Spare Part | INFMECHA | INFRASTRUCTURE & POWER DISTRIBUTION MAINTENANCE | 725.38 | 0 | 0 | 0 | 4 | 0 | 0 | 0 | 4 | 0.62 | 5 | 3 | 5 | 75 | LOW | High | No | No | Non-Critical | NON-CRITICAL: risk band LOW (S=5, RPN=75 below HIGH thresholds); failure manageable through normal planning and procurement lead time | 0 | 0
M4391 | PSPWGE-015 |  | CHPP GENSET 810 KVA #1 | 423-8521 | FILTER GP | Filter / Strainer | INFMECHA | INFRASTRUCTURE & POWER DISTRIBUTION MAINTENANCE | 61.75 | 0 | 1 | 3 | 4 | 0 | 1 | 0 | 9 | 1.38 | 5 | 4 | 2 | 40 | LOW | High | Yes | No | Non-Critical | NON-CRITICAL: risk band LOW (S=5, RPN=40 below HIGH thresholds); routine consumable — failure manageable through normal planning and procurement lead time | 41 | 2531.75
M4392 | PSPWGE-015 |  | CHPP GENSET 810 KVA #1 | 4415111 | FILTER AS-FU | Filter / Strainer | INFMECHA | INFRASTRUCTURE & POWER DISTRIBUTION MAINTENANCE | 11.38 | 0 | 0 | 0 | 1 | 0 | 0 | 0 | 1 | 0.15 | 5 | 2 | 2 | 20 | LOW | High | Yes | No | Non-Critical | NON-CRITICAL: risk band LOW (S=5, RPN=20 below HIGH thresholds); routine consumable — failure manageable through normal planning and procurement lead time | 11 | 125.18
M4393 | PSPWGE-015 |  | CHPP GENSET 810 KVA #1 | 4461492 | FUEL FILTER | Filter / Strainer | INFMECHA | INFRASTRUCTURE & POWER DISTRIBUTION MAINTENANCE | 17.68 | 0 | 0 | 0 | 2 | 0 | 0 | 0 | 2 | 0.31 | 5 | 2 | 2 | 20 | LOW | High | Yes | No | Non-Critical | NON-CRITICAL: risk band LOW (S=5, RPN=20 below HIGH thresholds); routine consumable — failure manageable through normal planning and procurement lead time | 8 | 141.44
M4394 | PSPWGE-015 |  | CHPP GENSET 810 KVA #1 | 53102504-0002 | DOTTING GLOVES OR MITTENS | PPE / Safety Item | INFMECHA | INFRASTRUCTURE & POWER DISTRIBUTION MAINTENANCE | 1.95 | 0 | 0 | 0 | 0 | 0 | 5 | 0 | 5 | 0.77 | 2 | 3 | 1 | 6 | LOW | High | Yes | No | Non-Critical | NON-CRITICAL: risk band LOW (S=2, RPN=6 below HIGH thresholds); routine consumable — failure manageable through normal planning and procurement lead time | 786 | 1532.7
M4395 | PSPWGE-015 |  | CHPP GENSET 810 KVA #1 | 7W-2326 | ENGINE OIL FILTER | Filter / Strainer | INFMECHA | INFRASTRUCTURE & POWER DISTRIBUTION MAINTENANCE | 16.14 | 0 | 0 | 0 | 2 | 0 | 0 | 0 | 2 | 0.31 | 5 | 2 | 2 | 20 | LOW | High | Yes | No | Non-Critical | NON-CRITICAL: risk band LOW (S=5, RPN=20 below HIGH thresholds); routine consumable — failure manageable through normal planning and procurement lead time | 14 | 225.96
M4396 | PSPWGE-015 |  | CHPP GENSET 810 KVA #1 | 8121-4BT | TERMINAL BATTERY +/- | Cable / Wiring Accessory | INFMECHA | INFRASTRUCTURE & POWER DISTRIBUTION MAINTENANCE | 9.55 | 0 | 0 | 2 | 0 | 0 | 0 | 0 | 2 | 0.31 | 5 | 2 | 5 | 50 | LOW | High | Yes | No | Non-Critical | NON-CRITICAL: risk band LOW (S=5, RPN=50 below HIGH thresholds); routine consumable — failure manageable through normal planning and procurement lead time | 13 | 124.15
M4397 | PSPWGE-015 |  | CHPP GENSET 810 KVA #1 | AF872 | FILTER UDARA FLEETGUARD | Filter / Strainer | INFMECHA | INFRASTRUCTURE & POWER DISTRIBUTION MAINTENANCE | 86.58 | 0 | 0 | 0 | 1 | 0 | 0 | 0 | 1 | 0.15 | 5 | 2 | 2 | 20 | LOW | High | Yes | No | Non-Critical | NON-CRITICAL: risk band LOW (S=5, RPN=20 below HIGH thresholds); routine consumable — failure manageable through normal planning and procurement lead time | 16 | 1385.28
M4398 | PSPWGE-015 |  | CHPP GENSET 810 KVA #1 | BATTERYN200MFSIS | BATTERY N200MF SIS | Battery | INFMECHA | INFRASTRUCTURE & POWER DISTRIBUTION MAINTENANCE | 486.97 | 0 | 0 | 2 | 0 | 0 | 0 | 0 | 2 | 0.31 | 6 | 2 | 4 | 48 | LOW | High | Yes | No | Critical | CRITICAL: supports HIGH-criticality equipment (FMEA Tier A / single-stream) — severity 6/10 on key production asset | 0 | 0
M4399 | PSPWGE-015 |  | CHPP GENSET 810 KVA #1 | FF105 | FUEL FILTER | Filter / Strainer | INFMECHA | INFRASTRUCTURE & POWER DISTRIBUTION MAINTENANCE | 6 | 0 | 0 | 0 | 10 | 4 | 0 | 0 | 14 | 2.15 | 5 | 5 | 2 | 50 | LOW | High | Yes | No | Non-Critical | NON-CRITICAL: risk band LOW (S=5, RPN=50 below HIGH thresholds); routine consumable — failure manageable through normal planning and procurement lead time | 38 | 228
M4400 | PSPWGE-015 |  | CHPP GENSET 810 KVA #1 | HP428 | SOS COOLANT ANALYSIS | Lubricant / Oil / Coolant | INFMECHA | INFRASTRUCTURE & POWER DISTRIBUTION MAINTENANCE | 20.4 | 0 | 2 | 0 | 0 | 0 | 0 | 0 | 2 | 0.31 | 5 | 2 | 3 | 30 | LOW | High | Yes | No | Non-Critical | NON-CRITICAL: risk band LOW (S=5, RPN=30 below HIGH thresholds); routine consumable — failure manageable through normal planning and procurement lead time | 4 | 81.6
M4401 | PSPWGE-015 |  | CHPP GENSET 810 KVA #1 | KITZ3/4 | BALL VALVE | Valve / Gate | INFMECHA | INFRASTRUCTURE & POWER DISTRIBUTION MAINTENANCE | 33.14 | 0 | 0 | 0 | 1 | 0 | 0 | 0 | 1 | 0.15 | 6 | 2 | 4 | 48 | LOW | High | No | No | Critical | CRITICAL: supports HIGH-criticality equipment (FMEA Tier A / single-stream) — severity 6/10 on key production asset | 0 | 0
M4402 | PSPWGE-015 |  | CHPP GENSET 810 KVA #1 | LF670 | FILTER OLI FLEETGUARD HARTECH 500KVA | Filter / Strainer | INFMECHA | INFRASTRUCTURE & POWER DISTRIBUTION MAINTENANCE | 12 | 0 | 0 | 0 | 10 | 8 | 0 | 0 | 18 | 2.77 | 5 | 6 | 2 | 60 | LOW | High | Yes | No | Non-Critical | NON-CRITICAL: risk band LOW (S=5, RPN=60 below HIGH thresholds); routine consumable — failure manageable through normal planning and procurement lead time | 31 | 372
M4403 | PSPWGE-016 |  | CHPP GENSET 810 KVA #2 | 03310-08 | FERRULE | Cable / Wiring Accessory | INFMECHA | INFRASTRUCTURE & POWER DISTRIBUTION MAINTENANCE | 1.12 | 0 | 0 | 0 | 0 | 0 | 4 | 0 | 4 | 0.62 | 5 | 3 | 5 | 75 | LOW | High | Yes | No | Non-Critical | NON-CRITICAL: risk band LOW (S=5, RPN=75 below HIGH thresholds); routine consumable — failure manageable through normal planning and procurement lead time | 0 | 0
M4404 | PSPWGE-016 |  | CHPP GENSET 810 KVA #2 | 105-2939 | SOLENOID | Valve / Gate | INFMECHA | INFRASTRUCTURE & POWER DISTRIBUTION MAINTENANCE | 1424.04 | 0 | 0 | 0 | 0 | 0 | 0 | 1 | 1 | 0.15 | 6 | 2 | 4 | 48 | LOW | High | No | No | Critical | CRITICAL: supports HIGH-criticality equipment (FMEA Tier A / single-stream) — severity 6/10 on key production asset | 0 | 0
M4405 | PSPWGE-016 |  | CHPP GENSET 810 KVA #2 | 109-0077 | O-RING SEAL | Seal / Gasket / O-Ring | INFMECHA | INFRASTRUCTURE & POWER DISTRIBUTION MAINTENANCE | 19.44 | 0 | 0 | 0 | 0 | 0 | 2 | 0 | 2 | 0.31 | 6 | 2 | 3 | 36 | LOW | High | Yes | No | Critical | CRITICAL: supports HIGH-criticality equipment (FMEA Tier A / single-stream) — severity 6/10 on key production asset | 0 | 0
M4406 | PSPWGE-016 |  | CHPP GENSET 810 KVA #2 | 1111 | SUPER METAL ADHESIVE | Chemical / Adhesive / Sealant | INFMECHA | INFRASTRUCTURE & POWER DISTRIBUTION MAINTENANCE | 243.22 | 0 | 0 | 0 | 0 | 0 | 0 | 1 | 1 | 0.15 | 4 | 2 | 2 | 16 | LOW | High | Yes | No | Non-Critical | NON-CRITICAL: risk band LOW (S=4, RPN=16 below HIGH thresholds); routine consumable — failure manageable through normal planning and procurement lead time | 12 | 2918.64
M4407 | PSPWGE-016 |  | CHPP GENSET 810 KVA #2 | 15121501-0003 | SHELL RIMULA R4 X 15W-40 | Lubricant / Oil / Coolant | INFMECHA | INFRASTRUCTURE & POWER DISTRIBUTION MAINTENANCE | 471.1 | 0 | 0 | 1 | 0 | 2 | 1 | 0 | 4 | 0.62 | 5 | 3 | 3 | 45 | LOW | High | Yes | No | Non-Critical | NON-CRITICAL: risk band LOW (S=5, RPN=45 below HIGH thresholds); routine consumable — failure manageable through normal planning and procurement lead time | 0 | 0
M4408 | PSPWGE-016 |  | CHPP GENSET 810 KVA #2 | 1535700 | BATTERY_N145 TYPE | Battery | INFMECHA | INFRASTRUCTURE & POWER DISTRIBUTION MAINTENANCE | 513.55 | 0 | 0 | 0 | 0 | 0 | 2 | 0 | 2 | 0.31 | 6 | 2 | 4 | 48 | LOW | High | Yes | No | Critical | CRITICAL: supports HIGH-criticality equipment (FMEA Tier A / single-stream) — severity 6/10 on key production asset | 1 | 513.55
M4409 | PSPWGE-016 |  | CHPP GENSET 810 KVA #2 | 1535710 | BATTERY_N200 TYPE | Battery | INFMECHA | INFRASTRUCTURE & POWER DISTRIBUTION MAINTENANCE | 575.57 | 0 | 0 | 0 | 2 | 0 | 0 | 0 | 2 | 0.31 | 6 | 2 | 4 | 48 | LOW | High | Yes | No | Critical | CRITICAL: supports HIGH-criticality equipment (FMEA Tier A / single-stream) — severity 6/10 on key production asset | 2 | 1151.14
M4410 | PSPWGE-016 |  | CHPP GENSET 810 KVA #2 | 15611-08-08 | FITTING | General Spare Part | INFMECHA | INFRASTRUCTURE & POWER DISTRIBUTION MAINTENANCE | 1.74 | 0 | 0 | 0 | 0 | 0 | 1 | 0 | 1 | 0.15 | 5 | 2 | 5 | 50 | LOW | High | No | No | Non-Critical | NON-CRITICAL: risk band LOW (S=5, RPN=50 below HIGH thresholds); failure manageable through normal planning and procurement lead time | 0 | 0
M4411 | PSPWGE-016 |  | CHPP GENSET 810 KVA #2 | 169-3345 | ALTERNATOR | Engine Component | INFMECHA | INFRASTRUCTURE & POWER DISTRIBUTION MAINTENANCE | 2293.76 | 0 | 0 | 0 | 0 | 0 | 0 | 1 | 1 | 0.15 | 7 | 2 | 5 | 70 | LOW | High | No | No | Critical | CRITICAL: supports HIGH-criticality equipment (FMEA Tier A / single-stream) — severity 7/10 on key production asset | 1 | 2293.76
M4412 | PSPWGE-016 |  | CHPP GENSET 810 KVA #2 | 1779343 | CAP&PROBE G. | Sensor / Instrument | INFMECHA | INFRASTRUCTURE & POWER DISTRIBUTION MAINTENANCE | 1.54 | 0 | 0 | 1 | 0 | 0 | 0 | 0 | 1 | 0.15 | 6 | 2 | 7 | 84 | LOW | High | No | No | Critical | CRITICAL: supports HIGH-criticality equipment (FMEA Tier A / single-stream) — severity 6/10 on key production asset | 14 | 21.56
M4413 | PSPWGE-016 |  | CHPP GENSET 810 KVA #2 | 1J-08 | ADAPTOR | General Spare Part | INFMECHA | INFRASTRUCTURE & POWER DISTRIBUTION MAINTENANCE | 1.15 | 0 | 0 | 0 | 0 | 0 | 2 | 0 | 2 | 0.31 | 5 | 2 | 5 | 50 | LOW | High | No | No | Non-Critical | NON-CRITICAL: risk band LOW (S=5, RPN=50 below HIGH thresholds); failure manageable through normal planning and procurement lead time | 0 | 0
M4414 | PSPWGE-016 |  | CHPP GENSET 810 KVA #2 | 1JN-06 | ADAPTOR | General Spare Part | INFMECHA | INFRASTRUCTURE & POWER DISTRIBUTION MAINTENANCE | 0.99 | 0 | 0 | 0 | 0 | 0 | 1 | 0 | 1 | 0.15 | 5 | 2 | 5 | 50 | LOW | High | No | No | Non-Critical | NON-CRITICAL: risk band LOW (S=5, RPN=50 below HIGH thresholds); failure manageable through normal planning and procurement lead time | 1 | 0.99
M4415 | PSPWGE-016 |  | CHPP GENSET 810 KVA #2 | 1R-0749 | FUEL FILTER | Filter / Strainer | INFMECHA | INFRASTRUCTURE & POWER DISTRIBUTION MAINTENANCE | 30.89 | 0 | 0 | 0 | 0 | 1 | 0 | 0 | 1 | 0.15 | 5 | 2 | 2 | 20 | LOW | High | Yes | No | Non-Critical | NON-CRITICAL: risk band LOW (S=5, RPN=20 below HIGH thresholds); routine consumable — failure manageable through normal planning and procurement lead time | 15 | 463.35
M4416 | PSPWGE-016 |  | CHPP GENSET 810 KVA #2 | 1R-0755 | FUEL FILTER | Filter / Strainer | INFMECHA | INFRASTRUCTURE & POWER DISTRIBUTION MAINTENANCE | 73.81 | 0 | 1 | 3 | 0 | 0 | 5 | 1 | 10 | 1.54 | 5 | 5 | 2 | 50 | LOW | High | Yes | No | Non-Critical | NON-CRITICAL: risk band LOW (S=5, RPN=50 below HIGH thresholds); routine consumable — failure manageable through normal planning and procurement lead time | 9 | 664.29
M4417 | PSPWGE-016 |  | CHPP GENSET 810 KVA #2 | 1R-0756 | FILTER ELEMENT-FUEL | Filter / Strainer | INFMECHA | INFRASTRUCTURE & POWER DISTRIBUTION MAINTENANCE | 32.73 | 0 | 0 | 10 | 0 | 0 | 0 | 0 | 10 | 1.54 | 5 | 5 | 2 | 50 | LOW | High | Yes | No | Non-Critical | NON-CRITICAL: risk band LOW (S=5, RPN=50 below HIGH thresholds); routine consumable — failure manageable through normal planning and procurement lead time | 35 | 1145.55
M4418 | PSPWGE-016 |  | CHPP GENSET 810 KVA #2 | 1R1804 | ELEMENT AS, PN FG FS20009 | General Spare Part | INFMECHA | INFRASTRUCTURE & POWER DISTRIBUTION MAINTENANCE | 21.76 | 0 | 0 | 0 | 1 | 0 | 0 | 0 | 1 | 0.15 | 5 | 2 | 5 | 50 | LOW | High | No | No | Non-Critical | NON-CRITICAL: risk band LOW (S=5, RPN=50 below HIGH thresholds); failure manageable through normal planning and procurement lead time | 11 | 239.36
M4419 | PSPWGE-016 |  | CHPP GENSET 810 KVA #2 | 1R-1808 | FILTER ELEMENT ENGINE OIL | Filter / Strainer | INFMECHA | INFRASTRUCTURE & POWER DISTRIBUTION MAINTENANCE | 46.79 | 0 | 2 | 6 | 0 | 1 | 6 | 4 | 19 | 2.92 | 5 | 6 | 2 | 60 | LOW | High | Yes | No | Non-Critical | NON-CRITICAL: risk band LOW (S=5, RPN=60 below HIGH thresholds); routine consumable — failure manageable through normal planning and procurement lead time | 22 | 1029.38
M4420 | PSPWGE-016 |  | CHPP GENSET 810 KVA #2 | 20101700-0272 | BOLT-KIT_M10_1.5X40MM CSK_LINER SEGMENT | Fastener | INFMECHA | INFRASTRUCTURE & POWER DISTRIBUTION MAINTENANCE | 694.92 | 0 | 0 | 0 | 0 | 0 | 10 | 0 | 10 | 1.54 | 4 | 5 | 3 | 60 | LOW | High | Yes | No | Non-Critical | NON-CRITICAL: risk band LOW (S=4, RPN=60 below HIGH thresholds); routine consumable — failure manageable through normal planning and procurement lead time | 113 | 78525.96
M4421 | PSPWGE-016 |  | CHPP GENSET 810 KVA #2 | 2020-PM | RACOR 30 MICRON /RPL TO 2020PM | Filter / Strainer | INFMECHA | INFRASTRUCTURE & POWER DISTRIBUTION MAINTENANCE | 9.15 | 0 | 0 | 0 | 6 | 0 | 4 | 0 | 10 | 1.54 | 5 | 5 | 2 | 50 | LOW | High | Yes | No | Non-Critical | NON-CRITICAL: risk band LOW (S=5, RPN=50 below HIGH thresholds); routine consumable — failure manageable through normal planning and procurement lead time | 0 | 0
M4422 | PSPWGE-016 |  | CHPP GENSET 810 KVA #2 | 2020V-30 | ELEMENT | General Spare Part | INFMECHA | INFRASTRUCTURE & POWER DISTRIBUTION MAINTENANCE | 7.51 | 0 | 0 | 0 | 0 | 0 | 0 | 4 | 4 | 0.62 | 5 | 3 | 5 | 75 | LOW | High | No | No | Non-Critical | NON-CRITICAL: risk band LOW (S=5, RPN=75 below HIGH thresholds); failure manageable through normal planning and procurement lead time | 108 | 811.08
M4423 | PSPWGE-016 |  | CHPP GENSET 810 KVA #2 | 208-9065 | ELEMENT PRIMARY 2 PCS | General Spare Part | INFMECHA | INFRASTRUCTURE & POWER DISTRIBUTION MAINTENANCE | 390.41 | 0 | 0 | 3 | 0 | 0 | 0 | 0 | 3 | 0.46 | 5 | 3 | 5 | 75 | LOW | High | No | No | Non-Critical | NON-CRITICAL: risk band LOW (S=5, RPN=75 below HIGH thresholds); failure manageable through normal planning and procurement lead time | 14 | 5465.74
M4424 | PSPWGE-016 |  | CHPP GENSET 810 KVA #2 | 21707132 | BY PASS FILTER | Filter / Strainer | INFMECHA | INFRASTRUCTURE & POWER DISTRIBUTION MAINTENANCE | 16.76 | 0 | 0 | 3 | 0 | 0 | 0 | 0 | 3 | 0.46 | 5 | 3 | 2 | 30 | LOW | High | Yes | No | Non-Critical | NON-CRITICAL: risk band LOW (S=5, RPN=30 below HIGH thresholds); routine consumable — failure manageable through normal planning and procurement lead time | 20 | 335.2
M4425 | PSPWGE-016 |  | CHPP GENSET 810 KVA #2 | 21707133 | OIL FILTER | Filter / Strainer | INFMECHA | INFRASTRUCTURE & POWER DISTRIBUTION MAINTENANCE | 18.26 | 0 | 0 | 0 | 0 | 2 | 0 | 0 | 2 | 0.31 | 5 | 2 | 2 | 20 | LOW | High | Yes | No | Non-Critical | NON-CRITICAL: risk band LOW (S=5, RPN=20 below HIGH thresholds); routine consumable — failure manageable through normal planning and procurement lead time | 0 | 0
M4426 | PSPWGE-016 |  | CHPP GENSET 810 KVA #2 | 22654403 | OIL FILTER | Filter / Strainer | INFMECHA | INFRASTRUCTURE & POWER DISTRIBUTION MAINTENANCE | 9.74 | 0 | 0 | 1 | 2 | 2 | 0 | 0 | 5 | 0.77 | 5 | 3 | 2 | 30 | LOW | High | Yes | No | Non-Critical | NON-CRITICAL: risk band LOW (S=5, RPN=30 below HIGH thresholds); routine consumable — failure manageable through normal planning and procurement lead time | 0 | 0
M4427 | PSPWGE-016 |  | CHPP GENSET 810 KVA #2 | 23271810-0011 | WELDING ELECTRODE LB-52 3.2MM | Welding / Cutting Consumable | INFMECHA | INFRASTRUCTURE & POWER DISTRIBUTION MAINTENANCE | 3.03 | 0 | 0 | 0 | 5 | 0 | 0 | 0 | 5 | 0.77 | 3 | 3 | 1 | 9 | LOW | High | Yes | No | Non-Critical | NON-CRITICAL: risk band LOW (S=3, RPN=9 below HIGH thresholds); routine consumable — failure manageable through normal planning and procurement lead time | 40 | 121.2
M4428 | PSPWGE-016 |  | CHPP GENSET 810 KVA #2 | 24211-08-08 | FITTING | General Spare Part | INFMECHA | INFRASTRUCTURE & POWER DISTRIBUTION MAINTENANCE | 4.64 | 0 | 0 | 0 | 0 | 0 | 1 | 0 | 1 | 0.15 | 5 | 2 | 5 | 50 | LOW | High | No | No | Non-Critical | NON-CRITICAL: risk band LOW (S=5, RPN=50 below HIGH thresholds); failure manageable through normal planning and procurement lead time | 0 | 0
M4429 | PSPWGE-016 |  | CHPP GENSET 810 KVA #2 | 26121613-0022 | SINGLE CORE NYAF 1X70 MM, BLACK | General Spare Part | INFMECHA | INFRASTRUCTURE & POWER DISTRIBUTION MAINTENANCE | 14.65 | 0 | 0 | 0 | 0 | 0 | 3 | 0 | 3 | 0.46 | 5 | 3 | 5 | 75 | LOW | High | No | No | Non-Critical | NON-CRITICAL: risk band LOW (S=5, RPN=75 below HIGH thresholds); failure manageable through normal planning and procurement lead time | 231 | 3384.15
M4430 | PSPWGE-016 |  | CHPP GENSET 810 KVA #2 | 26121613-0038 | NYY 1COREX185MM STRANDED | General Spare Part | INFELECT | INFRASTRUCTURE & POWER DISTRIBUTION MAINTENANCE | 18.63 | 0 | 0 | 0 | 0 | 0 | 52 | 0 | 52 | 8 | 5 | 8 | 5 | 200 | HIGH | High | No | No | Critical | CRITICAL: risk band HIGH per IEC 60812 / FMEA CHPP Rev 3 (S=5, RPN=200; band criterion S≥9 or RPN≥200) | 448 | 8346.24
M4431 | PSPWGE-016 |  | CHPP GENSET 810 KVA #2 | 26711-08-08 | FITTING | General Spare Part | INFMECHA | INFRASTRUCTURE & POWER DISTRIBUTION MAINTENANCE | 1.67 | 0 | 0 | 0 | 0 | 0 | 4 | 0 | 4 | 0.62 | 5 | 3 | 5 | 75 | LOW | High | No | No | Non-Critical | NON-CRITICAL: risk band LOW (S=5, RPN=75 below HIGH thresholds); failure manageable through normal planning and procurement lead time | 0 | 0
M4432 | PSPWGE-016 |  | CHPP GENSET 810 KVA #2 | 290-1935 | AIR FILTER | Filter / Strainer | INFMECHA | INFRASTRUCTURE & POWER DISTRIBUTION MAINTENANCE | 177.37 | 0 | 1 | 0 | 0 | 0 | 3 | 2 | 6 | 0.92 | 5 | 4 | 2 | 40 | LOW | High | Yes | No | Non-Critical | NON-CRITICAL: risk band LOW (S=5, RPN=40 below HIGH thresholds); routine consumable — failure manageable through normal planning and procurement lead time | 54 | 9577.98
M4433 | PSPWGE-016 |  | CHPP GENSET 810 KVA #2 | 290-1936 | FILTER AS AIR SECONDARY | Filter / Strainer | INFMECHA | INFRASTRUCTURE & POWER DISTRIBUTION MAINTENANCE | 88.94 | 0 | 1 | 0 | 0 | 0 | 3 | 2 | 6 | 0.92 | 5 | 4 | 2 | 40 | LOW | High | Yes | No | Non-Critical | NON-CRITICAL: risk band LOW (S=5, RPN=40 below HIGH thresholds); routine consumable — failure manageable through normal planning and procurement lead time | 59 | 5247.46
M4434 | PSPWGE-016 |  | CHPP GENSET 810 KVA #2 | 2H3931 | SEAL | Seal / Gasket / O-Ring | INFMECHA | INFRASTRUCTURE & POWER DISTRIBUTION MAINTENANCE | 7.11 | 0 | 0 | 0 | 0 | 0 | 0 | 1 | 1 | 0.15 | 6 | 2 | 3 | 36 | LOW | High | Yes | No | Critical | CRITICAL: supports HIGH-criticality equipment (FMEA Tier A / single-stream) — severity 6/10 on key production asset | 0 | 0
M4435 | PSPWGE-016 |  | CHPP GENSET 810 KVA #2 | 31161740-0018 | HEAD HEX BOLT M10X30 GR8.8 | Fastener | INFMECHA | INFRASTRUCTURE & POWER DISTRIBUTION MAINTENANCE | 0.06 | 0 | 0 | 0 | 0 | 0 | 10 | 0 | 10 | 1.54 | 4 | 5 | 3 | 60 | LOW | High | Yes | No | Non-Critical | NON-CRITICAL: risk band LOW (S=4, RPN=60 below HIGH thresholds); routine consumable — failure manageable through normal planning and procurement lead time | 204 | 12.24
M4436 | PSPWGE-016 |  | CHPP GENSET 810 KVA #2 | 365-8396 | CATÂ® ELC PREMIX | General Spare Part | INFMECHA | INFRASTRUCTURE & POWER DISTRIBUTION MAINTENANCE | 121.68 | 0 | 0 | 0 | 0 | 0 | 8 | 0 | 8 | 1.23 | 5 | 4 | 5 | 100 | MEDIUM | High | No | No | Non-Critical | NON-CRITICAL: risk band MEDIUM (S=5, RPN=100 below HIGH thresholds); failure manageable through normal planning and procurement lead time | 84 | 10221.12
M4437 | PSPWGE-016 |  | CHPP GENSET 810 KVA #2 | 39121703-0013 | CABLE TIES 250MM | Cable / Wiring Accessory | INFMECHA | INFRASTRUCTURE & POWER DISTRIBUTION MAINTENANCE | 1.48 | 0 | 0 | 0 | 4 | 0 | 0 | 0 | 4 | 0.62 | 5 | 3 | 5 | 75 | LOW | High | Yes | No | Non-Critical | NON-CRITICAL: risk band LOW (S=5, RPN=75 below HIGH thresholds); routine consumable — failure manageable through normal planning and procurement lead time | 0 | 0
M4438 | PSPWGE-016 |  | CHPP GENSET 810 KVA #2 | 39121703-0040 | CABLE TIES 100X3,0 | Cable / Wiring Accessory | INFMECHA | INFRASTRUCTURE & POWER DISTRIBUTION MAINTENANCE | 0.58 | 0 | 0 | 0 | 4 | 0 | 0 | 0 | 4 | 0.62 | 5 | 3 | 5 | 75 | LOW | High | Yes | No | Non-Critical | NON-CRITICAL: risk band LOW (S=5, RPN=75 below HIGH thresholds); routine consumable — failure manageable through normal planning and procurement lead time | 211 | 122.38
M4439 | PSPWGE-016 |  | CHPP GENSET 810 KVA #2 | 40171612-0008 | INDUSTRIAL CAST IRON PIPE GALVANIS 1/2" | Pipe / Fitting / Structural | INFMECHA | INFRASTRUCTURE & POWER DISTRIBUTION MAINTENANCE | 13.69 | 0 | 0 | 0 | 0 | 0 | 0 | 3 | 3 | 0.46 | 7 | 3 | 9 | 189 | MEDIUM | High | Yes | No | Critical | CRITICAL: supports HIGH-criticality equipment (FMEA Tier A / single-stream) — severity 7/10 on key production asset | 0 | 0
M4440 | PSPWGE-016 |  | CHPP GENSET 810 KVA #2 | 423-8521 | FILTER GP | Filter / Strainer | INFMECHA | INFRASTRUCTURE & POWER DISTRIBUTION MAINTENANCE | 61.75 | 0 | 0 | 2 | 0 | 1 | 4 | 4 | 11 | 1.69 | 5 | 5 | 2 | 50 | LOW | High | Yes | No | Non-Critical | NON-CRITICAL: risk band LOW (S=5, RPN=50 below HIGH thresholds); routine consumable — failure manageable through normal planning and procurement lead time | 41 | 2531.75
M4441 | PSPWGE-016 |  | CHPP GENSET 810 KVA #2 | 459-9781 | GASKET | Seal / Gasket / O-Ring | INFMECHA | INFRASTRUCTURE & POWER DISTRIBUTION MAINTENANCE | 214.17 | 0 | 0 | 0 | 0 | 0 | 1 | 0 | 1 | 0.15 | 6 | 2 | 3 | 36 | LOW | High | Yes | No | Critical | CRITICAL: supports HIGH-criticality equipment (FMEA Tier A / single-stream) — severity 6/10 on key production asset | 0 | 0
M4442 | PSPWGE-016 |  | CHPP GENSET 810 KVA #2 | 47131901-0001 | ABSORBENT MATS | Tools / Workshop Consumable | INFMECHA | INFRASTRUCTURE & POWER DISTRIBUTION MAINTENANCE | 53.23 | 0 | 0 | 5 | 0 | 0 | 0 | 0 | 5 | 0.77 | 2 | 3 | 1 | 6 | LOW | High | Yes | No | Non-Critical | NON-CRITICAL: risk band LOW (S=2, RPN=6 below HIGH thresholds); routine consumable — failure manageable through normal planning and procurement lead time | 57 | 3034.11
M4443 | PSPWGE-016 |  | CHPP GENSET 810 KVA #2 | 513-4493 | WATER SEPARATOR FILTER | Filter / Strainer | INFMECHA | INFRASTRUCTURE & POWER DISTRIBUTION MAINTENANCE | 26.21 | 0 | 0 | 2 | 0 | 0 | 0 | 0 | 2 | 0.31 | 5 | 2 | 2 | 20 | LOW | High | Yes | No | Non-Critical | NON-CRITICAL: risk band LOW (S=5, RPN=20 below HIGH thresholds); routine consumable — failure manageable through normal planning and procurement lead time | 49 | 1284.29
M4444 | PSPWGE-016 |  | CHPP GENSET 810 KVA #2 | 5N-08-06 | NIPPLE | Pipe / Fitting / Structural | INFMECHA | INFRASTRUCTURE & POWER DISTRIBUTION MAINTENANCE | 1.1 | 0 | 0 | 0 | 0 | 0 | 1 | 0 | 1 | 0.15 | 7 | 2 | 9 | 126 | MEDIUM | High | Yes | No | Critical | CRITICAL: supports HIGH-criticality equipment (FMEA Tier A / single-stream) — severity 7/10 on key production asset | 0 | 0
M4445 | PSPWGE-016 |  | CHPP GENSET 810 KVA #2 | 7C-0145 | OIL COOLER CORE | Lubricant / Oil / Coolant | INFMECHA | INFRASTRUCTURE & POWER DISTRIBUTION MAINTENANCE | 3271.81 | 0 | 0 | 0 | 0 | 0 | 1 | 0 | 1 | 0.15 | 5 | 2 | 3 | 30 | LOW | High | Yes | No | Non-Critical | NON-CRITICAL: risk band LOW (S=5, RPN=30 below HIGH thresholds); routine consumable — failure manageable through normal planning and procurement lead time | 0 | 0
M4446 | PSPWGE-016 |  | CHPP GENSET 810 KVA #2 | 7W-2326 | ENGINE OIL FILTER | Filter / Strainer | INFMECHA | INFRASTRUCTURE & POWER DISTRIBUTION MAINTENANCE | 16.14 | 0 | 0 | 0 | 1 | 0 | 0 | 0 | 1 | 0.15 | 5 | 2 | 2 | 20 | LOW | High | Yes | No | Non-Critical | NON-CRITICAL: risk band LOW (S=5, RPN=20 below HIGH thresholds); routine consumable — failure manageable through normal planning and procurement lead time | 14 | 225.96
M4447 | PSPWGE-016 |  | CHPP GENSET 810 KVA #2 | 8121-4BT | TERMINAL BATTERY +/- | Cable / Wiring Accessory | INFMECHA | INFRASTRUCTURE & POWER DISTRIBUTION MAINTENANCE | 9.55 | 0 | 0 | 4 | 0 | 0 | 0 | 0 | 4 | 0.62 | 5 | 3 | 5 | 75 | LOW | High | Yes | No | Non-Critical | NON-CRITICAL: risk band LOW (S=5, RPN=75 below HIGH thresholds); routine consumable — failure manageable through normal planning and procurement lead time | 13 | 124.15
M4448 | PSPWGE-016 |  | CHPP GENSET 810 KVA #2 | AF872 | FILTER UDARA FLEETGUARD | Filter / Strainer | INFMECHA | INFRASTRUCTURE & POWER DISTRIBUTION MAINTENANCE | 86.58 | 0 | 0 | 0 | 1 | 0 | 0 | 0 | 1 | 0.15 | 5 | 2 | 2 | 20 | LOW | High | Yes | No | Non-Critical | NON-CRITICAL: risk band LOW (S=5, RPN=20 below HIGH thresholds); routine consumable — failure manageable through normal planning and procurement lead time | 16 | 1385.28
M4449 | PSPWGE-016 |  | CHPP GENSET 810 KVA #2 | CC2638 | RESTORE PLUS | General Spare Part | INFMECHA | INFRASTRUCTURE & POWER DISTRIBUTION MAINTENANCE | 47.2 | 0 | 0 | 0 | 0 | 0 | 2 | 0 | 2 | 0.31 | 5 | 2 | 5 | 50 | LOW | High | No | No | Non-Critical | NON-CRITICAL: risk band LOW (S=5, RPN=50 below HIGH thresholds); failure manageable through normal planning and procurement lead time | 1 | 47.2
M4450 | PSPWGE-016 |  | CHPP GENSET 810 KVA #2 | EC110-08 | HOSE | Hydraulic / Pneumatic Component | INFMECHA | INFRASTRUCTURE & POWER DISTRIBUTION MAINTENANCE | 0.01 | 0 | 0 | 0 | 0 | 0 | 1350 | 0 | 1350 | 207.69 | 6 | 10 | 4 | 240 | HIGH | High | No | No | Critical | CRITICAL: risk band HIGH per IEC 60812 / FMEA CHPP Rev 3 (S=6, RPN=240; band criterion S≥9 or RPN≥200); supports HIGH-criticality equipment (FMEA Tier A / single-stream) — severity 6/10 on key production asset | 0 | 0
M4451 | PSPWGE-016 |  | CHPP GENSET 810 KVA #2 | FF105 | FUEL FILTER | Filter / Strainer | INFMECHA | INFRASTRUCTURE & POWER DISTRIBUTION MAINTENANCE | 6 | 0 | 0 | 0 | 12 | 4 | 0 | 0 | 16 | 2.46 | 5 | 5 | 2 | 50 | LOW | High | Yes | No | Non-Critical | NON-CRITICAL: risk band LOW (S=5, RPN=50 below HIGH thresholds); routine consumable — failure manageable through normal planning and procurement lead time | 38 | 228
M4452 | PSPWGE-016 |  | CHPP GENSET 810 KVA #2 | HP427 | SAMPLE-IR & TBN | Tools / Workshop Consumable | INFMECHA | INFRASTRUCTURE & POWER DISTRIBUTION MAINTENANCE | 13.71 | 0 | 0 | 1 | 0 | 0 | 0 | 0 | 1 | 0.15 | 2 | 2 | 1 | 4 | LOW | High | Yes | No | Non-Critical | NON-CRITICAL: risk band LOW (S=2, RPN=4 below HIGH thresholds); routine consumable — failure manageable through normal planning and procurement lead time | 25 | 342.75
M4453 | PSPWGE-016 |  | CHPP GENSET 810 KVA #2 | HP428 | SOS COOLANT ANALYSIS | Lubricant / Oil / Coolant | INFMECHA | INFRASTRUCTURE & POWER DISTRIBUTION MAINTENANCE | 20.4 | 0 | 2 | 3 | 0 | 0 | 0 | 0 | 5 | 0.77 | 5 | 3 | 3 | 45 | LOW | High | Yes | No | Non-Critical | NON-CRITICAL: risk band LOW (S=5, RPN=45 below HIGH thresholds); routine consumable — failure manageable through normal planning and procurement lead time | 4 | 81.6
M4454 | PSPWGE-016 |  | CHPP GENSET 810 KVA #2 | LF670 | FILTER OLI FLEETGUARD HARTECH 500KVA | Filter / Strainer | INFMECHA | INFRASTRUCTURE & POWER DISTRIBUTION MAINTENANCE | 12 | 0 | 0 | 0 | 14 | 4 | 0 | 0 | 18 | 2.77 | 5 | 6 | 2 | 60 | LOW | High | Yes | No | Non-Critical | NON-CRITICAL: risk band LOW (S=5, RPN=60 below HIGH thresholds); routine consumable — failure manageable through normal planning and procurement lead time | 31 | 372
M4455 | PSPWGE-016 |  | CHPP GENSET 810 KVA #2 | LF777 | OIL FILTER//88A13166L1 | Filter / Strainer | INFMECHA | INFRASTRUCTURE & POWER DISTRIBUTION MAINTENANCE | 16.71 | 0 | 0 | 0 | 1 | 1 | 0 | 0 | 2 | 0.31 | 5 | 2 | 2 | 20 | LOW | High | Yes | No | Non-Critical | NON-CRITICAL: risk band LOW (S=5, RPN=20 below HIGH thresholds); routine consumable — failure manageable through normal planning and procurement lead time | 26 | 434.46
M4456 | PSPWGE-016 |  | CHPP GENSET 810 KVA #2 | RK11-1938 | SEE-THRU BOWL WITH DRAIN AND PLUG KIT | Cable / Wiring Accessory | INFMECHA | INFRASTRUCTURE & POWER DISTRIBUTION MAINTENANCE | 41.68 | 0 | 0 | 0 | 0 | 0 | 0 | 1 | 1 | 0.15 | 5 | 2 | 5 | 50 | LOW | High | Yes | No | Non-Critical | NON-CRITICAL: risk band LOW (S=5, RPN=50 below HIGH thresholds); routine consumable — failure manageable through normal planning and procurement lead time | 9 | 375.12
M4457 | PSPWGE-016 |  | CHPP GENSET 810 KVA #2 | RXM4AB2BD | RELAY 24VDC/6A | Electrical Control / Protection | INFELECT | INFRASTRUCTURE & POWER DISTRIBUTION MAINTENANCE | 5.49 | 0 | 0 | 0 | 0 | 0 | 2 | 0 | 2 | 0.31 | 8 | 2 | 8 | 128 | MEDIUM | High | No | No | Critical | CRITICAL: supports HIGH-criticality equipment (FMEA Tier A / single-stream) — severity 8/10 on key production asset | 21 | 115.29
M4458 | PSPWGE-016 |  | CHPP GENSET 810 KVA #2 | RXZE2M114 | SOCKET RELAY_RXZ_10A_250V_FOR RXM4 | Electrical Control / Protection | INFELECT | INFRASTRUCTURE & POWER DISTRIBUTION MAINTENANCE | 2.35 | 0 | 0 | 0 | 0 | 0 | 2 | 0 | 2 | 0.31 | 8 | 2 | 8 | 128 | MEDIUM | High | No | No | Critical | CRITICAL: supports HIGH-criticality equipment (FMEA Tier A / single-stream) — severity 8/10 on key production asset | 0 | 0
M4459 | PSPWGE-017 |  | CHPP GENSET 810 KVA #3 | 15121501-0003 | SHELL RIMULA R4 X 15W-40 | Lubricant / Oil / Coolant | INFMECHA | INFRASTRUCTURE & POWER DISTRIBUTION MAINTENANCE | 471.1 | 0 | 0 | 0 | 0 | 0 | 1 | 0 | 1 | 0.15 | 5 | 2 | 3 | 30 | LOW | High | Yes | No | Non-Critical | NON-CRITICAL: risk band LOW (S=5, RPN=30 below HIGH thresholds); routine consumable — failure manageable through normal planning and procurement lead time | 0 | 0
M4460 | PSPWGE-017 |  | CHPP GENSET 810 KVA #3 | 15126069 | FUEL FILTER | Filter / Strainer | INFMECHA | INFRASTRUCTURE & POWER DISTRIBUTION MAINTENANCE | 70.01 | 0 | 0 | 0 | 1 | 1 | 0 | 0 | 2 | 0.31 | 5 | 2 | 2 | 20 | LOW | High | Yes | No | Non-Critical | NON-CRITICAL: risk band LOW (S=5, RPN=20 below HIGH thresholds); routine consumable — failure manageable through normal planning and procurement lead time | 0 | 0
M4461 | PSPWGE-017 |  | CHPP GENSET 810 KVA #3 | 1517737 | ELEMENT AS | General Spare Part | INFMECHA | INFRASTRUCTURE & POWER DISTRIBUTION MAINTENANCE | 162.62 | 0 | 0 | 0 | 0 | 1 | 0 | 0 | 1 | 0.15 | 5 | 2 | 5 | 50 | LOW | High | No | No | Non-Critical | NON-CRITICAL: risk band LOW (S=5, RPN=50 below HIGH thresholds); failure manageable through normal planning and procurement lead time | 6 | 975.72
M4462 | PSPWGE-017 |  | CHPP GENSET 810 KVA #3 | 1535710 | BATTERY_N200 TYPE | Battery | INFMECHA | INFRASTRUCTURE & POWER DISTRIBUTION MAINTENANCE | 575.57 | 0 | 0 | 0 | 0 | 2 | 2 | 0 | 4 | 0.62 | 6 | 3 | 4 | 72 | LOW | High | Yes | No | Critical | CRITICAL: supports HIGH-criticality equipment (FMEA Tier A / single-stream) — severity 6/10 on key production asset | 2 | 1151.14
M4463 | PSPWGE-017 |  | CHPP GENSET 810 KVA #3 | 1R-0755 | FUEL FILTER | Filter / Strainer | INFMECHA | INFRASTRUCTURE & POWER DISTRIBUTION MAINTENANCE | 73.81 | 0 | 1 | 2 | 0 | 0 | 1 | 0 | 4 | 0.62 | 5 | 3 | 2 | 30 | LOW | High | Yes | No | Non-Critical | NON-CRITICAL: risk band LOW (S=5, RPN=30 below HIGH thresholds); routine consumable — failure manageable through normal planning and procurement lead time | 9 | 664.29
M4464 | PSPWGE-017 |  | CHPP GENSET 810 KVA #3 | 1R1804 | ELEMENT AS, PN FG FS20009 | General Spare Part | INFMECHA | INFRASTRUCTURE & POWER DISTRIBUTION MAINTENANCE | 21.76 | 0 | 0 | 0 | 1 | 0 | 0 | 0 | 1 | 0.15 | 5 | 2 | 5 | 50 | LOW | High | No | No | Non-Critical | NON-CRITICAL: risk band LOW (S=5, RPN=50 below HIGH thresholds); failure manageable through normal planning and procurement lead time | 11 | 239.36
M4465 | PSPWGE-017 |  | CHPP GENSET 810 KVA #3 | 1R-1808 | FILTER ELEMENT ENGINE OIL | Filter / Strainer | INFMECHA | INFRASTRUCTURE & POWER DISTRIBUTION MAINTENANCE | 46.79 | 0 | 2 | 2 | 0 | 0 | 3 | 0 | 7 | 1.08 | 5 | 4 | 2 | 40 | LOW | High | Yes | No | Non-Critical | NON-CRITICAL: risk band LOW (S=5, RPN=40 below HIGH thresholds); routine consumable — failure manageable through normal planning and procurement lead time | 22 | 1029.38
M4466 | PSPWGE-017 |  | CHPP GENSET 810 KVA #3 | 2020-PM | RACOR 30 MICRON /RPL TO 2020PM | Filter / Strainer | INFMECHA | INFRASTRUCTURE & POWER DISTRIBUTION MAINTENANCE | 9.15 | 0 | 0 | 0 | 1 | 0 | 0 | 0 | 1 | 0.15 | 5 | 2 | 2 | 20 | LOW | High | Yes | No | Non-Critical | NON-CRITICAL: risk band LOW (S=5, RPN=20 below HIGH thresholds); routine consumable — failure manageable through normal planning and procurement lead time | 0 | 0
M4467 | PSPWGE-017 |  | CHPP GENSET 810 KVA #3 | 20998367 | FUEL FILTER ;EW PN 20998367 | Filter / Strainer | INFMECHA | INFRASTRUCTURE & POWER DISTRIBUTION MAINTENANCE | 39.5 | 0 | 0 | 0 | 0 | 1 | 0 | 0 | 1 | 0.15 | 5 | 2 | 2 | 20 | LOW | High | Yes | No | Non-Critical | NON-CRITICAL: risk band LOW (S=5, RPN=20 below HIGH thresholds); routine consumable — failure manageable through normal planning and procurement lead time | 4 | 158
M4468 | PSPWGE-017 |  | CHPP GENSET 810 KVA #3 | 21707132 | BY PASS FILTER | Filter / Strainer | INFMECHA | INFRASTRUCTURE & POWER DISTRIBUTION MAINTENANCE | 16.76 | 0 | 0 | 0 | 1 | 1 | 0 | 0 | 2 | 0.31 | 5 | 2 | 2 | 20 | LOW | High | Yes | No | Non-Critical | NON-CRITICAL: risk band LOW (S=5, RPN=20 below HIGH thresholds); routine consumable — failure manageable through normal planning and procurement lead time | 20 | 335.2
M4469 | PSPWGE-017 |  | CHPP GENSET 810 KVA #3 | 21707133 | OIL FILTER | Filter / Strainer | INFMECHA | INFRASTRUCTURE & POWER DISTRIBUTION MAINTENANCE | 18.26 | 0 | 0 | 0 | 2 | 2 | 0 | 0 | 4 | 0.62 | 5 | 3 | 2 | 30 | LOW | High | Yes | No | Non-Critical | NON-CRITICAL: risk band LOW (S=5, RPN=30 below HIGH thresholds); routine consumable — failure manageable through normal planning and procurement lead time | 0 | 0
M4470 | PSPWGE-017 |  | CHPP GENSET 810 KVA #3 | 22654403 | OIL FILTER | Filter / Strainer | INFMECHA | INFRASTRUCTURE & POWER DISTRIBUTION MAINTENANCE | 9.74 | 0 | 0 | 2 | 2 | 0 | 0 | 0 | 4 | 0.62 | 5 | 3 | 2 | 30 | LOW | High | Yes | No | Non-Critical | NON-CRITICAL: risk band LOW (S=5, RPN=30 below HIGH thresholds); routine consumable — failure manageable through normal planning and procurement lead time | 0 | 0
M4471 | PSPWGE-017 |  | CHPP GENSET 810 KVA #3 | 2335182 | PRIMARY AIR CLEANER | Chemical / Adhesive / Sealant | INFMECHA | INFRASTRUCTURE & POWER DISTRIBUTION MAINTENANCE | 26.22 | 0 | 0 | 0 | 1 | 0 | 0 | 0 | 1 | 0.15 | 4 | 2 | 2 | 16 | LOW | High | Yes | No | Non-Critical | NON-CRITICAL: risk band LOW (S=4, RPN=16 below HIGH thresholds); routine consumable — failure manageable through normal planning and procurement lead time | 8 | 209.76
M4472 | PSPWGE-017 |  | CHPP GENSET 810 KVA #3 | 24141506-0036 | TERPAL 6 X 8MTR | General Spare Part | INFMECHA | INFRASTRUCTURE & POWER DISTRIBUTION MAINTENANCE | 17.62 | 0 | 0 | 0 | 0 | 0 | 0 | 2 | 2 | 0.31 | 5 | 2 | 5 | 50 | LOW | High | No | No | Non-Critical | NON-CRITICAL: risk band LOW (S=5, RPN=50 below HIGH thresholds); failure manageable through normal planning and procurement lead time | 23 | 405.26
M4473 | PSPWGE-017 |  | CHPP GENSET 810 KVA #3 | 241-7649 | RADIATOR GP | Engine Component | INFMECHA | INFRASTRUCTURE & POWER DISTRIBUTION MAINTENANCE | 8976.76 | 0 | 0 | 0 | 0 | 0 | 1 | 0 | 1 | 0.15 | 7 | 2 | 5 | 70 | LOW | High | No | No | Critical | CRITICAL: supports HIGH-criticality equipment (FMEA Tier A / single-stream) — severity 7/10 on key production asset | 1 | 8976.76
M4474 | PSPWGE-017 |  | CHPP GENSET 810 KVA #3 | 2654407 | FILTER,FLUID | Filter / Strainer | INFMECHA | INFRASTRUCTURE & POWER DISTRIBUTION MAINTENANCE | 7.91 | 0 | 0 | 2 | 0 | 0 | 0 | 0 | 2 | 0.31 | 5 | 2 | 2 | 20 | LOW | High | Yes | No | Non-Critical | NON-CRITICAL: risk band LOW (S=5, RPN=20 below HIGH thresholds); routine consumable — failure manageable through normal planning and procurement lead time | 15 | 118.65
M4475 | PSPWGE-017 |  | CHPP GENSET 810 KVA #3 | 290-1935 | AIR FILTER | Filter / Strainer | INFMECHA | INFRASTRUCTURE & POWER DISTRIBUTION MAINTENANCE | 177.37 | 0 | 1 | 0 | 0 | 0 | 5 | 0 | 6 | 0.92 | 5 | 4 | 2 | 40 | LOW | High | Yes | No | Non-Critical | NON-CRITICAL: risk band LOW (S=5, RPN=40 below HIGH thresholds); routine consumable — failure manageable through normal planning and procurement lead time | 54 | 9577.98
M4476 | PSPWGE-017 |  | CHPP GENSET 810 KVA #3 | 290-1936 | FILTER AS AIR SECONDARY | Filter / Strainer | INFMECHA | INFRASTRUCTURE & POWER DISTRIBUTION MAINTENANCE | 88.94 | 0 | 1 | 0 | 0 | 0 | 2 | 0 | 3 | 0.46 | 5 | 3 | 2 | 30 | LOW | High | Yes | No | Non-Critical | NON-CRITICAL: risk band LOW (S=5, RPN=30 below HIGH thresholds); routine consumable — failure manageable through normal planning and procurement lead time | 59 | 5247.46
M4477 | PSPWGE-017 |  | CHPP GENSET 810 KVA #3 | 31201600-0003 | EPOXY-BASED METAL REPAIR COMPOSITE | Chemical / Adhesive / Sealant | INFMECHA | INFRASTRUCTURE & POWER DISTRIBUTION MAINTENANCE | 238.37 | 0 | 0 | 0 | 0 | 0 | 1 | 0 | 1 | 0.15 | 4 | 2 | 2 | 16 | LOW | High | Yes | No | Non-Critical | NON-CRITICAL: risk band LOW (S=4, RPN=16 below HIGH thresholds); routine consumable — failure manageable through normal planning and procurement lead time | 0 | 0
M4478 | PSPWGE-017 |  | CHPP GENSET 810 KVA #3 | 31401902-0001 | SILICONE LIQUID GASKET | Seal / Gasket / O-Ring | INFMECHA | INFRASTRUCTURE & POWER DISTRIBUTION MAINTENANCE | 1.76 | 0 | 0 | 0 | 0 | 0 | 2 | 0 | 2 | 0.31 | 6 | 2 | 3 | 36 | LOW | High | Yes | No | Critical | CRITICAL: supports HIGH-criticality equipment (FMEA Tier A / single-stream) — severity 6/10 on key production asset | 0 | 0
M4479 | PSPWGE-017 |  | CHPP GENSET 810 KVA #3 | 365-8396 | CATÂ® ELC PREMIX | General Spare Part | INFMECHA | INFRASTRUCTURE & POWER DISTRIBUTION MAINTENANCE | 121.68 | 0 | 0 | 0 | 0 | 0 | 0 | 9 | 9 | 1.38 | 5 | 4 | 5 | 100 | MEDIUM | High | No | No | Non-Critical | NON-CRITICAL: risk band MEDIUM (S=5, RPN=100 below HIGH thresholds); failure manageable through normal planning and procurement lead time | 84 | 10221.12
M4480 | PSPWGE-017 |  | CHPP GENSET 810 KVA #3 | 40171612-0008 | INDUSTRIAL CAST IRON PIPE GALVANIS 1/2" | Pipe / Fitting / Structural | INFMECHA | INFRASTRUCTURE & POWER DISTRIBUTION MAINTENANCE | 13.69 | 0 | 0 | 0 | 0 | 0 | 0 | 3 | 3 | 0.46 | 7 | 3 | 9 | 189 | MEDIUM | High | Yes | No | Critical | CRITICAL: supports HIGH-criticality equipment (FMEA Tier A / single-stream) — severity 7/10 on key production asset | 0 | 0
M4481 | PSPWGE-017 |  | CHPP GENSET 810 KVA #3 | 423-8521 | FILTER GP | Filter / Strainer | INFMECHA | INFRASTRUCTURE & POWER DISTRIBUTION MAINTENANCE | 61.75 | 0 | 0 | 1 | 0 | 0 | 1 | 0 | 2 | 0.31 | 5 | 2 | 2 | 20 | LOW | High | Yes | No | Non-Critical | NON-CRITICAL: risk band LOW (S=5, RPN=20 below HIGH thresholds); routine consumable — failure manageable through normal planning and procurement lead time | 41 | 2531.75
M4482 | PSPWGE-017 |  | CHPP GENSET 810 KVA #3 | 4415111 | FILTER AS-FU | Filter / Strainer | INFMECHA | INFRASTRUCTURE & POWER DISTRIBUTION MAINTENANCE | 11.38 | 0 | 0 | 0 | 1 | 0 | 0 | 0 | 1 | 0.15 | 5 | 2 | 2 | 20 | LOW | High | Yes | No | Non-Critical | NON-CRITICAL: risk band LOW (S=5, RPN=20 below HIGH thresholds); routine consumable — failure manageable through normal planning and procurement lead time | 11 | 125.18
M4483 | PSPWGE-017 |  | CHPP GENSET 810 KVA #3 | 7W-2326 | ENGINE OIL FILTER | Filter / Strainer | INFMECHA | INFRASTRUCTURE & POWER DISTRIBUTION MAINTENANCE | 16.14 | 0 | 0 | 0 | 1 | 0 | 0 | 0 | 1 | 0.15 | 5 | 2 | 2 | 20 | LOW | High | Yes | No | Non-Critical | NON-CRITICAL: risk band LOW (S=5, RPN=20 below HIGH thresholds); routine consumable — failure manageable through normal planning and procurement lead time | 14 | 225.96
M4484 | PSPWGE-017 |  | CHPP GENSET 810 KVA #3 | 8121-4BT | TERMINAL BATTERY +/- | Cable / Wiring Accessory | INFMECHA | INFRASTRUCTURE & POWER DISTRIBUTION MAINTENANCE | 9.55 | 0 | 0 | 2 | 0 | 0 | 0 | 0 | 2 | 0.31 | 5 | 2 | 5 | 50 | LOW | High | Yes | No | Non-Critical | NON-CRITICAL: risk band LOW (S=5, RPN=50 below HIGH thresholds); routine consumable — failure manageable through normal planning and procurement lead time | 13 | 124.15
M4485 | PSPWGE-017 |  | CHPP GENSET 810 KVA #3 | AF872 | FILTER UDARA FLEETGUARD | Filter / Strainer | INFMECHA | INFRASTRUCTURE & POWER DISTRIBUTION MAINTENANCE | 86.58 | 0 | 0 | 0 | 2 | 0 | 0 | 0 | 2 | 0.31 | 5 | 2 | 2 | 20 | LOW | High | Yes | No | Non-Critical | NON-CRITICAL: risk band LOW (S=5, RPN=20 below HIGH thresholds); routine consumable — failure manageable through normal planning and procurement lead time | 16 | 1385.28
M4486 | PSPWGE-017 |  | CHPP GENSET 810 KVA #3 | FF105 | FUEL FILTER | Filter / Strainer | INFMECHA | INFRASTRUCTURE & POWER DISTRIBUTION MAINTENANCE | 6 | 0 | 0 | 0 | 6 | 4 | 0 | 0 | 10 | 1.54 | 5 | 5 | 2 | 50 | LOW | High | Yes | No | Non-Critical | NON-CRITICAL: risk band LOW (S=5, RPN=50 below HIGH thresholds); routine consumable — failure manageable through normal planning and procurement lead time | 38 | 228
M4487 | PSPWGE-017 |  | CHPP GENSET 810 KVA #3 | HP427 | SAMPLE-IR & TBN | Tools / Workshop Consumable | INFMECHA | INFRASTRUCTURE & POWER DISTRIBUTION MAINTENANCE | 13.71 | 0 | 0 | 0 | 0 | 0 | 1 | 0 | 1 | 0.15 | 2 | 2 | 1 | 4 | LOW | High | Yes | No | Non-Critical | NON-CRITICAL: risk band LOW (S=2, RPN=4 below HIGH thresholds); routine consumable — failure manageable through normal planning and procurement lead time | 25 | 342.75
M4488 | PSPWGE-017 |  | CHPP GENSET 810 KVA #3 | HP428 | SOS COOLANT ANALYSIS | Lubricant / Oil / Coolant | INFMECHA | INFRASTRUCTURE & POWER DISTRIBUTION MAINTENANCE | 20.4 | 0 | 3 | 0 | 0 | 0 | 0 | 0 | 3 | 0.46 | 5 | 3 | 3 | 45 | LOW | High | Yes | No | Non-Critical | NON-CRITICAL: risk band LOW (S=5, RPN=45 below HIGH thresholds); routine consumable — failure manageable through normal planning and procurement lead time | 4 | 81.6
M4489 | PSPWGE-017 |  | CHPP GENSET 810 KVA #3 | LF670 | FILTER OLI FLEETGUARD HARTECH 500KVA | Filter / Strainer | INFMECHA | INFRASTRUCTURE & POWER DISTRIBUTION MAINTENANCE | 12 | 0 | 0 | 0 | 8 | 4 | 0 | 0 | 12 | 1.85 | 5 | 5 | 2 | 50 | LOW | High | Yes | No | Non-Critical | NON-CRITICAL: risk band LOW (S=5, RPN=50 below HIGH thresholds); routine consumable — failure manageable through normal planning and procurement lead time | 31 | 372
M4490 | PSPWGE-017 |  | CHPP GENSET 810 KVA #3 | RK11-1938 | SEE-THRU BOWL WITH DRAIN AND PLUG KIT | Cable / Wiring Accessory | INFMECHA | INFRASTRUCTURE & POWER DISTRIBUTION MAINTENANCE | 41.68 | 0 | 0 | 0 | 0 | 0 | 0 | 1 | 1 | 0.15 | 5 | 2 | 5 | 50 | LOW | High | Yes | No | Non-Critical | NON-CRITICAL: risk band LOW (S=5, RPN=50 below HIGH thresholds); routine consumable — failure manageable through normal planning and procurement lead time | 9 | 375.12
M4491 | PSPWGE-017 |  | CHPP GENSET 810 KVA #3 | WF2076 - 4058965 | COOLANT FILTER HARTECH | Filter / Strainer | INFMECHA | INFRASTRUCTURE & POWER DISTRIBUTION MAINTENANCE | 24.37 | 0 | 0 | 0 | 1 | 0 | 0 | 0 | 1 | 0.15 | 5 | 2 | 2 | 20 | LOW | High | Yes | No | Non-Critical | NON-CRITICAL: risk band LOW (S=5, RPN=20 below HIGH thresholds); routine consumable — failure manageable through normal planning and procurement lead time | 52 | 1267.24
M4492 | PSPWGE-018 |  | CHPP GENSET 2000 KVA #1 | 1000-FH | RACOR ASSY | Filter / Strainer | INFMECHA | INFRASTRUCTURE & POWER DISTRIBUTION MAINTENANCE | 194.52 | 0 | 0 | 1 | 0 | 0 | 0 | 0 | 1 | 0.15 | 5 | 2 | 2 | 20 | LOW | High | Yes | No | Non-Critical | NON-CRITICAL: risk band LOW (S=5, RPN=20 below HIGH thresholds); routine consumable — failure manageable through normal planning and procurement lead time | 2 | 389.04
M4493 | PSPWGE-018 |  | CHPP GENSET 2000 KVA #1 | 12352322-0001 | SULPHURIC ACID ACCU ZUUR 1 BOTTLE | Battery | INFMECHA | INFRASTRUCTURE & POWER DISTRIBUTION MAINTENANCE | 1.07 | 0 | 0 | 0 | 12 | 0 | 0 | 0 | 12 | 1.85 | 6 | 5 | 4 | 120 | MEDIUM | High | Yes | No | Critical | CRITICAL: supports HIGH-criticality equipment (FMEA Tier A / single-stream) — severity 6/10 on key production asset | 18 | 19.26
M4494 | PSPWGE-018 |  | CHPP GENSET 2000 KVA #1 | 1280862150 | CARBON REMOVER, AIR COMPRESSOR, 20L | General Spare Part | INFMECHA | INFRASTRUCTURE & POWER DISTRIBUTION MAINTENANCE | 133.63 | 0 | 0 | 0 | 0 | 1 | 0 | 0 | 1 | 0.15 | 5 | 2 | 5 | 50 | LOW | High | No | No | Non-Critical | NON-CRITICAL: risk band LOW (S=5, RPN=50 below HIGH thresholds); failure manageable through normal planning and procurement lead time | 1 | 133.63
M4495 | PSPWGE-018 |  | CHPP GENSET 2000 KVA #1 | 15121501-0003 | SHELL RIMULA R4 X 15W-40 | Lubricant / Oil / Coolant | INFMECHA | INFRASTRUCTURE & POWER DISTRIBUTION MAINTENANCE | 471.1 | 0 | 2 | 3 | 0 | 18 | 16 | 2 | 41 | 6.31 | 5 | 7 | 3 | 105 | MEDIUM | High | Yes | No | Non-Critical | NON-CRITICAL: risk band MEDIUM (S=5, RPN=105 below HIGH thresholds); routine consumable — failure manageable through normal planning and procurement lead time | 0 | 0
M4496 | PSPWGE-018 |  | CHPP GENSET 2000 KVA #1 | 15121803-0001 | WD40 - RUST REMOVER | Chemical / Adhesive / Sealant | INFMECHA | INFRASTRUCTURE & POWER DISTRIBUTION MAINTENANCE | 4.58 | 0 | 0 | 1 | 0 | 2 | 5 | 0 | 8 | 1.23 | 4 | 4 | 2 | 32 | LOW | High | Yes | No | Non-Critical | NON-CRITICAL: risk band LOW (S=4, RPN=32 below HIGH thresholds); routine consumable — failure manageable through normal planning and procurement lead time | 0 | 0
M4497 | PSPWGE-018 |  | CHPP GENSET 2000 KVA #1 | 1535700 | BATTERY_N145 TYPE | Battery | INFMECHA | INFRASTRUCTURE & POWER DISTRIBUTION MAINTENANCE | 513.55 | 0 | 0 | 0 | 0 | 1 | 0 | 0 | 1 | 0.15 | 6 | 2 | 4 | 48 | LOW | High | Yes | No | Critical | CRITICAL: supports HIGH-criticality equipment (FMEA Tier A / single-stream) — severity 6/10 on key production asset | 1 | 513.55
M4498 | PSPWGE-018 |  | CHPP GENSET 2000 KVA #1 | 1535710 | BATTERY_N200 TYPE | Battery | INFMECHA | INFRASTRUCTURE & POWER DISTRIBUTION MAINTENANCE | 575.57 | 0 | 0 | 0 | 0 | 0 | 2 | 0 | 2 | 0.31 | 6 | 2 | 4 | 48 | LOW | High | Yes | No | Critical | CRITICAL: supports HIGH-criticality equipment (FMEA Tier A / single-stream) — severity 6/10 on key production asset | 2 | 1151.14
M4499 | PSPWGE-018 |  | CHPP GENSET 2000 KVA #1 | 1779343 | CAP&PROBE G. | Sensor / Instrument | INFMECHA | INFRASTRUCTURE & POWER DISTRIBUTION MAINTENANCE | 1.54 | 0 | 0 | 8 | 11 | 16 | 9 | 2 | 46 | 7.08 | 6 | 7 | 7 | 294 | HIGH | High | No | No | Critical | CRITICAL: risk band HIGH per IEC 60812 / FMEA CHPP Rev 3 (S=6, RPN=294; band criterion S≥9 or RPN≥200); supports HIGH-criticality equipment (FMEA Tier A / single-stream) — severity 6/10 on key production asset | 14 | 21.56
M4500 | PSPWGE-018 |  | CHPP GENSET 2000 KVA #1 | 1R-0726 | ENGINE OIL FILTER | Filter / Strainer | INFMECHA | INFRASTRUCTURE & POWER DISTRIBUTION MAINTENANCE | 48.86 | 0 | 3 | 15 | 21 | 27 | 27 | 12 | 105 | 16.15 | 5 | 9 | 2 | 90 | LOW | High | Yes | No | Non-Critical | NON-CRITICAL: risk band LOW (S=5, RPN=90 below HIGH thresholds); routine consumable — failure manageable through normal planning and procurement lead time | 33 | 1612.38
M4501 | PSPWGE-018 |  | CHPP GENSET 2000 KVA #1 | 1R-0756 | FILTER ELEMENT-FUEL | Filter / Strainer | INFMECHA | INFRASTRUCTURE & POWER DISTRIBUTION MAINTENANCE | 32.73 | 0 | 10 | 37 | 65 | 45 | 40 | 20 | 217 | 33.38 | 5 | 10 | 2 | 100 | MEDIUM | High | Yes | No | Non-Critical | NON-CRITICAL: risk band MEDIUM (S=5, RPN=100 below HIGH thresholds); routine consumable — failure manageable through normal planning and procurement lead time | 35 | 1145.55
M4502 | PSPWGE-018 |  | CHPP GENSET 2000 KVA #1 | 2020-PM | RACOR 30 MICRON /RPL TO 2020PM | Filter / Strainer | INFMECHA | INFRASTRUCTURE & POWER DISTRIBUTION MAINTENANCE | 9.15 | 0 | 0 | 0 | 5 | 0 | 0 | 0 | 5 | 0.77 | 5 | 3 | 2 | 30 | LOW | High | Yes | No | Non-Critical | NON-CRITICAL: risk band LOW (S=5, RPN=30 below HIGH thresholds); routine consumable — failure manageable through normal planning and procurement lead time | 0 | 0
M4503 | PSPWGE-018 |  | CHPP GENSET 2000 KVA #1 | 208-9065 | ELEMENT PRIMARY 2 PCS | General Spare Part | INFMECHA | INFRASTRUCTURE & POWER DISTRIBUTION MAINTENANCE | 390.41 | 0 | 0 | 10 | 6 | 12 | 10 | 4 | 42 | 6.46 | 5 | 7 | 5 | 175 | MEDIUM | High | No | No | Non-Critical | NON-CRITICAL: risk band MEDIUM (S=5, RPN=175 below HIGH thresholds); failure manageable through normal planning and procurement lead time | 14 | 5465.74
M4504 | PSPWGE-018 |  | CHPP GENSET 2000 KVA #1 | 26111704-0000 | BATTERY CHARGER MACHINE | Electrical Control / Protection | INFMECHA | INFRASTRUCTURE & POWER DISTRIBUTION MAINTENANCE | 930.22 | 0 | 0 | 0 | 0 | 2 | 0 | 0 | 2 | 0.31 | 8 | 2 | 8 | 128 | MEDIUM | High | No | No | Critical | CRITICAL: supports HIGH-criticality equipment (FMEA Tier A / single-stream) — severity 8/10 on key production asset | 0 | 0
M4505 | PSPWGE-018 |  | CHPP GENSET 2000 KVA #1 | 365-8396 | CATÂ® ELC PREMIX | General Spare Part | INFMECHA | INFRASTRUCTURE & POWER DISTRIBUTION MAINTENANCE | 121.68 | 0 | 0 | 0 | 0 | 0 | 9 | 0 | 9 | 1.38 | 5 | 4 | 5 | 100 | MEDIUM | High | No | No | Non-Critical | NON-CRITICAL: risk band MEDIUM (S=5, RPN=100 below HIGH thresholds); failure manageable through normal planning and procurement lead time | 84 | 10221.12
M4506 | PSPWGE-018 |  | CHPP GENSET 2000 KVA #1 | 3E9840 | DEO 15W40-208 L | General Spare Part | INFMECHA | INFRASTRUCTURE & POWER DISTRIBUTION MAINTENANCE | 725.38 | 0 | 0 | 0 | 2 | 0 | 0 | 0 | 2 | 0.31 | 5 | 2 | 5 | 50 | LOW | High | No | No | Non-Critical | NON-CRITICAL: risk band LOW (S=5, RPN=50 below HIGH thresholds); failure manageable through normal planning and procurement lead time | 0 | 0
M4507 | PSPWGE-018 |  | CHPP GENSET 2000 KVA #1 | 3E9901:EM | DEO 15W40 - 5 LTR | General Spare Part | INFMECHA | INFRASTRUCTURE & POWER DISTRIBUTION MAINTENANCE | 20.45 | 0 | 0 | 6 | 0 | 0 | 0 | 0 | 6 | 0.92 | 5 | 4 | 5 | 100 | MEDIUM | High | No | No | Non-Critical | NON-CRITICAL: risk band MEDIUM (S=5, RPN=100 below HIGH thresholds); failure manageable through normal planning and procurement lead time | 0 | 0
M4508 | PSPWGE-018 |  | CHPP GENSET 2000 KVA #1 | 40141603-0001 | SLI-L4 BALL VALVE 1" PN64 | Bearing | INFMECHA | INFRASTRUCTURE & POWER DISTRIBUTION MAINTENANCE | 73.12 | 0 | 0 | 0 | 1 | 0 | 0 | 0 | 1 | 0.15 | 7 | 2 | 4 | 56 | LOW | High | No | No | Critical | CRITICAL: supports HIGH-criticality equipment (FMEA Tier A / single-stream) — severity 7/10 on key production asset | 0 | 0
M4509 | PSPWGE-018 |  | CHPP GENSET 2000 KVA #1 | 47131501-0001 | RAGS 1 BAG | General Spare Part | INFMECHA | INFRASTRUCTURE & POWER DISTRIBUTION MAINTENANCE | 1.07 | 0 | 0 | 1 | 0 | 0 | 0 | 0 | 1 | 0.15 | 5 | 2 | 5 | 50 | LOW | High | No | No | Non-Critical | NON-CRITICAL: risk band LOW (S=5, RPN=50 below HIGH thresholds); failure manageable through normal planning and procurement lead time | 955 | 1021.85
M4510 | PSPWGE-018 |  | CHPP GENSET 2000 KVA #1 | 47131825-0001 | CONTACT SURFACE CLEANERS 1 CAN - CRC | Chemical / Adhesive / Sealant | INFMECHA | INFRASTRUCTURE & POWER DISTRIBUTION MAINTENANCE | 5.67 | 0 | 0 | 1 | 0 | 2 | 5 | 0 | 8 | 1.23 | 4 | 4 | 2 | 32 | LOW | High | Yes | No | Non-Critical | NON-CRITICAL: risk band LOW (S=4, RPN=32 below HIGH thresholds); routine consumable — failure manageable through normal planning and procurement lead time | 0 | 0
M4511 | PSPWGE-018 |  | CHPP GENSET 2000 KVA #1 | 47131901-0001 | ABSORBENT MATS | Tools / Workshop Consumable | INFMECHA | INFRASTRUCTURE & POWER DISTRIBUTION MAINTENANCE | 53.23 | 0 | 0 | 0 | 5 | 0 | 1 | 0 | 6 | 0.92 | 2 | 4 | 1 | 8 | LOW | High | Yes | No | Non-Critical | NON-CRITICAL: risk band LOW (S=2, RPN=8 below HIGH thresholds); routine consumable — failure manageable through normal planning and procurement lead time | 57 | 3034.11
M4512 | PSPWGE-018 |  | CHPP GENSET 2000 KVA #1 | 513-4493 | WATER SEPARATOR FILTER | Filter / Strainer | INFMECHA | INFRASTRUCTURE & POWER DISTRIBUTION MAINTENANCE | 26.21 | 0 | 4 | 18 | 22 | 28 | 32 | 8 | 112 | 17.23 | 5 | 9 | 2 | 90 | LOW | High | Yes | No | Non-Critical | NON-CRITICAL: risk band LOW (S=5, RPN=90 below HIGH thresholds); routine consumable — failure manageable through normal planning and procurement lead time | 49 | 1284.29
M4513 | PSPWGE-018 |  | CHPP GENSET 2000 KVA #1 | 53102504-0002 | DOTTING GLOVES OR MITTENS | PPE / Safety Item | INFMECHA | INFRASTRUCTURE & POWER DISTRIBUTION MAINTENANCE | 1.95 | 0 | 0 | 2 | 0 | 0 | 2 | 0 | 4 | 0.62 | 2 | 3 | 1 | 6 | LOW | High | Yes | No | Non-Critical | NON-CRITICAL: risk band LOW (S=2, RPN=6 below HIGH thresholds); routine consumable — failure manageable through normal planning and procurement lead time | 786 | 1532.7
M4514 | PSPWGE-018 |  | CHPP GENSET 2000 KVA #1 | 550044360 | ENGINE OIL_RIMULA R4X 15W-40 CI4 | Engine Component | INFMECHA | INFRASTRUCTURE & POWER DISTRIBUTION MAINTENANCE | 382.29 | 0 | 0 | 0 | 0 | 0 | 0 | 4 | 4 | 0.62 | 7 | 3 | 5 | 105 | MEDIUM | High | No | No | Critical | CRITICAL: supports HIGH-criticality equipment (FMEA Tier A / single-stream) — severity 7/10 on key production asset | 13 | 4969.77
M4515 | PSPWGE-018 |  | CHPP GENSET 2000 KVA #1 | 7W-5228 | V-BELT SET | V-Belt / Transmission Belt | INFMECHA | INFRASTRUCTURE & POWER DISTRIBUTION MAINTENANCE | 402.72 | 0 | 0 | 0 | 0 | 0 | 1 | 0 | 1 | 0.15 | 5 | 2 | 3 | 30 | LOW | High | Yes | No | Non-Critical | NON-CRITICAL: risk band LOW (S=5, RPN=30 below HIGH thresholds); routine consumable — failure manageable through normal planning and procurement lead time | 2 | 805.44
M4516 | PSPWGE-018 |  | CHPP GENSET 2000 KVA #1 | 9349501 | JUMBO ROLL WIPERS_31X34.5CM_X60 | General Spare Part | INFMECHA | INFRASTRUCTURE & POWER DISTRIBUTION MAINTENANCE | 67.39 | 0 | 0 | 0 | 1 | 0 | 0 | 0 | 1 | 0.15 | 5 | 2 | 5 | 50 | LOW | High | No | No | Non-Critical | NON-CRITICAL: risk band LOW (S=5, RPN=50 below HIGH thresholds); failure manageable through normal planning and procurement lead time | 6 | 404.34
M4517 | PSPWGE-018 |  | CHPP GENSET 2000 KVA #1 | AF872 | FILTER UDARA FLEETGUARD | Filter / Strainer | INFMECHA | INFRASTRUCTURE & POWER DISTRIBUTION MAINTENANCE | 86.58 | 0 | 3 | 0 | 0 | 0 | 0 | 0 | 3 | 0.46 | 5 | 3 | 2 | 30 | LOW | High | Yes | No | Non-Critical | NON-CRITICAL: risk band LOW (S=5, RPN=30 below HIGH thresholds); routine consumable — failure manageable through normal planning and procurement lead time | 16 | 1385.28
M4518 | PSPWGE-018 |  | CHPP GENSET 2000 KVA #1 | BATTERYN200MFSIS | BATTERY N200MF SIS | Battery | INFMECHA | INFRASTRUCTURE & POWER DISTRIBUTION MAINTENANCE | 486.97 | 0 | 0 | 2 | 0 | 0 | 0 | 0 | 2 | 0.31 | 6 | 2 | 4 | 48 | LOW | High | Yes | No | Critical | CRITICAL: supports HIGH-criticality equipment (FMEA Tier A / single-stream) — severity 6/10 on key production asset | 0 | 0
M4519 | PSPWGE-018 |  | CHPP GENSET 2000 KVA #1 | EONHAND270 | WATERLESS HAND CLEANER | Chemical / Adhesive / Sealant | INFMECHA | INFRASTRUCTURE & POWER DISTRIBUTION MAINTENANCE | 32.34 | 0 | 0 | 0 | 0 | 0 | 2 | 1 | 3 | 0.46 | 4 | 3 | 2 | 24 | LOW | High | Yes | No | Non-Critical | NON-CRITICAL: risk band LOW (S=4, RPN=24 below HIGH thresholds); routine consumable — failure manageable through normal planning and procurement lead time | 33 | 1067.22
M4520 | PSPWGE-018 |  | CHPP GENSET 2000 KVA #1 | HP427 | SAMPLE-IR & TBN | Tools / Workshop Consumable | INFMECHA | INFRASTRUCTURE & POWER DISTRIBUTION MAINTENANCE | 13.71 | 0 | 0 | 4 | 8 | 22 | 15 | 4 | 53 | 8.15 | 2 | 8 | 1 | 16 | LOW | High | Yes | No | Non-Critical | NON-CRITICAL: risk band LOW (S=2, RPN=16 below HIGH thresholds); routine consumable — failure manageable through normal planning and procurement lead time | 25 | 342.75
M4521 | PSPWGE-018 |  | CHPP GENSET 2000 KVA #1 | HP428 | SOS COOLANT ANALYSIS | Lubricant / Oil / Coolant | INFMECHA | INFRASTRUCTURE & POWER DISTRIBUTION MAINTENANCE | 20.4 | 0 | 2 | 9 | 3 | 5 | 4 | 0 | 23 | 3.54 | 5 | 6 | 3 | 90 | LOW | High | Yes | No | Non-Critical | NON-CRITICAL: risk band LOW (S=5, RPN=90 below HIGH thresholds); routine consumable — failure manageable through normal planning and procurement lead time | 4 | 81.6
M4522 | PSPWGE-019 |  | CHPP GENSET 2000 KVA #2 | 03310-06 | FERRULE | Cable / Wiring Accessory | INFMECHA | INFRASTRUCTURE & POWER DISTRIBUTION MAINTENANCE | 1 | 0 | 0 | 0 | 0 | 2 | 0 | 0 | 2 | 0.31 | 5 | 2 | 5 | 50 | LOW | High | Yes | No | Non-Critical | NON-CRITICAL: risk band LOW (S=5, RPN=50 below HIGH thresholds); routine consumable — failure manageable through normal planning and procurement lead time | 3 | 3
M4523 | PSPWGE-019 |  | CHPP GENSET 2000 KVA #2 | 1000-FH | RACOR ASSY | Filter / Strainer | INFMECHA | INFRASTRUCTURE & POWER DISTRIBUTION MAINTENANCE | 194.52 | 0 | 0 | 0 | 2 | 0 | 0 | 0 | 2 | 0.31 | 5 | 2 | 2 | 20 | LOW | High | Yes | No | Non-Critical | NON-CRITICAL: risk band LOW (S=5, RPN=20 below HIGH thresholds); routine consumable — failure manageable through normal planning and procurement lead time | 2 | 389.04
M4524 | PSPWGE-019 |  | CHPP GENSET 2000 KVA #2 | 15121501-0003 | SHELL RIMULA R4 X 15W-40 | Lubricant / Oil / Coolant | INFMECHA | INFRASTRUCTURE & POWER DISTRIBUTION MAINTENANCE | 471.1 | 0 | 0 | 2 | 0 | 16 | 13 | 4 | 35 | 5.38 | 5 | 7 | 3 | 105 | MEDIUM | High | Yes | No | Non-Critical | NON-CRITICAL: risk band MEDIUM (S=5, RPN=105 below HIGH thresholds); routine consumable — failure manageable through normal planning and procurement lead time | 0 | 0
M4525 | PSPWGE-019 |  | CHPP GENSET 2000 KVA #2 | 1535700 | BATTERY_N145 TYPE | Battery | INFMECHA | INFRASTRUCTURE & POWER DISTRIBUTION MAINTENANCE | 513.55 | 0 | 0 | 0 | 0 | 0 | 0 | 3 | 3 | 0.46 | 6 | 3 | 4 | 72 | LOW | High | Yes | No | Critical | CRITICAL: supports HIGH-criticality equipment (FMEA Tier A / single-stream) — severity 6/10 on key production asset | 1 | 513.55
M4526 | PSPWGE-019 |  | CHPP GENSET 2000 KVA #2 | 1535710 | BATTERY_N200 TYPE | Battery | INFMECHA | INFRASTRUCTURE & POWER DISTRIBUTION MAINTENANCE | 575.57 | 0 | 0 | 0 | 2 | 0 | 0 | 0 | 2 | 0.31 | 6 | 2 | 4 | 48 | LOW | High | Yes | No | Critical | CRITICAL: supports HIGH-criticality equipment (FMEA Tier A / single-stream) — severity 6/10 on key production asset | 2 | 1151.14
M4527 | PSPWGE-019 |  | CHPP GENSET 2000 KVA #2 | 1779343 | CAP&PROBE G. | Sensor / Instrument | INFMECHA | INFRASTRUCTURE & POWER DISTRIBUTION MAINTENANCE | 1.54 | 0 | 0 | 10 | 6 | 12 | 6 | 4 | 38 | 5.85 | 6 | 7 | 7 | 294 | HIGH | High | No | No | Critical | CRITICAL: risk band HIGH per IEC 60812 / FMEA CHPP Rev 3 (S=6, RPN=294; band criterion S≥9 or RPN≥200); supports HIGH-criticality equipment (FMEA Tier A / single-stream) — severity 6/10 on key production asset | 14 | 21.56
M4528 | PSPWGE-019 |  | CHPP GENSET 2000 KVA #2 | 1J-08 | ADAPTOR | General Spare Part | INFMECHA | INFRASTRUCTURE & POWER DISTRIBUTION MAINTENANCE | 1.15 | 0 | 0 | 0 | 0 | 1 | 0 | 0 | 1 | 0.15 | 5 | 2 | 5 | 50 | LOW | High | No | No | Non-Critical | NON-CRITICAL: risk band LOW (S=5, RPN=50 below HIGH thresholds); failure manageable through normal planning and procurement lead time | 0 | 0
M4529 | PSPWGE-019 |  | CHPP GENSET 2000 KVA #2 | 1JN-08 | ADAPTOR | General Spare Part | INFMECHA | INFRASTRUCTURE & POWER DISTRIBUTION MAINTENANCE | 1.56 | 0 | 0 | 0 | 0 | 1 | 0 | 0 | 1 | 0.15 | 5 | 2 | 5 | 50 | LOW | High | No | No | Non-Critical | NON-CRITICAL: risk band LOW (S=5, RPN=50 below HIGH thresholds); failure manageable through normal planning and procurement lead time | 0 | 0
M4530 | PSPWGE-019 |  | CHPP GENSET 2000 KVA #2 | 1JN-08-12 | ADAPTOR | General Spare Part | INFMECHA | INFRASTRUCTURE & POWER DISTRIBUTION MAINTENANCE | 4.83 | 0 | 0 | 0 | 0 | 1 | 0 | 0 | 1 | 0.15 | 5 | 2 | 5 | 50 | LOW | High | No | No | Non-Critical | NON-CRITICAL: risk band LOW (S=5, RPN=50 below HIGH thresholds); failure manageable through normal planning and procurement lead time | 3 | 14.49
M4531 | PSPWGE-019 |  | CHPP GENSET 2000 KVA #2 | 1JN-12 | ADAPTOR | General Spare Part | INFMECHA | INFRASTRUCTURE & POWER DISTRIBUTION MAINTENANCE | 4.61 | 0 | 0 | 0 | 0 | 1 | 0 | 0 | 1 | 0.15 | 5 | 2 | 5 | 50 | LOW | High | No | No | Non-Critical | NON-CRITICAL: risk band LOW (S=5, RPN=50 below HIGH thresholds); failure manageable through normal planning and procurement lead time | 0 | 0
M4532 | PSPWGE-019 |  | CHPP GENSET 2000 KVA #2 | 1R-0726 | ENGINE OIL FILTER | Filter / Strainer | INFMECHA | INFRASTRUCTURE & POWER DISTRIBUTION MAINTENANCE | 48.86 | 0 | 0 | 18 | 15 | 27 | 24 | 12 | 96 | 14.77 | 5 | 8 | 2 | 80 | LOW | High | Yes | No | Non-Critical | NON-CRITICAL: risk band LOW (S=5, RPN=80 below HIGH thresholds); routine consumable — failure manageable through normal planning and procurement lead time | 33 | 1612.38
M4533 | PSPWGE-019 |  | CHPP GENSET 2000 KVA #2 | 1R-0756 | FILTER ELEMENT-FUEL | Filter / Strainer | INFMECHA | INFRASTRUCTURE & POWER DISTRIBUTION MAINTENANCE | 32.73 | 0 | 0 | 40 | 45 | 55 | 40 | 20 | 200 | 30.77 | 5 | 10 | 2 | 100 | MEDIUM | High | Yes | No | Non-Critical | NON-CRITICAL: risk band MEDIUM (S=5, RPN=100 below HIGH thresholds); routine consumable — failure manageable through normal planning and procurement lead time | 35 | 1145.55
M4534 | PSPWGE-019 |  | CHPP GENSET 2000 KVA #2 | 208-9065 | ELEMENT PRIMARY 2 PCS | General Spare Part | INFMECHA | INFRASTRUCTURE & POWER DISTRIBUTION MAINTENANCE | 390.41 | 0 | 0 | 7 | 4 | 8 | 12 | 4 | 35 | 5.38 | 5 | 7 | 5 | 175 | MEDIUM | High | No | No | Non-Critical | NON-CRITICAL: risk band MEDIUM (S=5, RPN=175 below HIGH thresholds); failure manageable through normal planning and procurement lead time | 14 | 5465.74
M4535 | PSPWGE-019 |  | CHPP GENSET 2000 KVA #2 | 21707132 | BY PASS FILTER | Filter / Strainer | INFMECHA | INFRASTRUCTURE & POWER DISTRIBUTION MAINTENANCE | 16.76 | 0 | 0 | 1 | 0 | 0 | 0 | 0 | 1 | 0.15 | 5 | 2 | 2 | 20 | LOW | High | Yes | No | Non-Critical | NON-CRITICAL: risk band LOW (S=5, RPN=20 below HIGH thresholds); routine consumable — failure manageable through normal planning and procurement lead time | 20 | 335.2
M4536 | PSPWGE-019 |  | CHPP GENSET 2000 KVA #2 | 2654403 | OIL FILTER, LF701, 7W2327 | Filter / Strainer | INFMECHA | INFRASTRUCTURE & POWER DISTRIBUTION MAINTENANCE | 7.2 | 0 | 0 | 2 | 0 | 0 | 0 | 0 | 2 | 0.31 | 5 | 2 | 2 | 20 | LOW | High | Yes | No | Non-Critical | NON-CRITICAL: risk band LOW (S=5, RPN=20 below HIGH thresholds); routine consumable — failure manageable through normal planning and procurement lead time | 17 | 122.4
M4537 | PSPWGE-019 |  | CHPP GENSET 2000 KVA #2 | 26711-08-06 | FITTING | General Spare Part | INFMECHA | INFRASTRUCTURE & POWER DISTRIBUTION MAINTENANCE | 1.69 | 0 | 0 | 0 | 0 | 5 | 0 | 0 | 5 | 0.77 | 5 | 3 | 5 | 75 | LOW | High | No | No | Non-Critical | NON-CRITICAL: risk band LOW (S=5, RPN=75 below HIGH thresholds); failure manageable through normal planning and procurement lead time | 0 | 0
M4538 | PSPWGE-019 |  | CHPP GENSET 2000 KVA #2 | 26711-12-12 | FITTING | General Spare Part | INFMECHA | INFRASTRUCTURE & POWER DISTRIBUTION MAINTENANCE | 2.01 | 0 | 0 | 0 | 0 | 2 | 0 | 0 | 2 | 0.31 | 5 | 2 | 5 | 50 | LOW | High | No | No | Non-Critical | NON-CRITICAL: risk band LOW (S=5, RPN=50 below HIGH thresholds); failure manageable through normal planning and procurement lead time | 0 | 0
M4539 | PSPWGE-019 |  | CHPP GENSET 2000 KVA #2 | 31201600-0003 | EPOXY-BASED METAL REPAIR COMPOSITE | Chemical / Adhesive / Sealant | INFMECHA | INFRASTRUCTURE & POWER DISTRIBUTION MAINTENANCE | 238.37 | 0 | 0 | 0 | 0 | 0 | 1 | 0 | 1 | 0.15 | 4 | 2 | 2 | 16 | LOW | High | Yes | No | Non-Critical | NON-CRITICAL: risk band LOW (S=4, RPN=16 below HIGH thresholds); routine consumable — failure manageable through normal planning and procurement lead time | 0 | 0
M4540 | PSPWGE-019 |  | CHPP GENSET 2000 KVA #2 | 365-8396 | CATÂ® ELC PREMIX | General Spare Part | INFMECHA | INFRASTRUCTURE & POWER DISTRIBUTION MAINTENANCE | 121.68 | 0 | 0 | 0 | 0 | 0 | 25 | 19 | 44 | 6.77 | 5 | 7 | 5 | 175 | MEDIUM | High | No | No | Non-Critical | NON-CRITICAL: risk band MEDIUM (S=5, RPN=175 below HIGH thresholds); failure manageable through normal planning and procurement lead time | 84 | 10221.12
M4541 | PSPWGE-019 |  | CHPP GENSET 2000 KVA #2 | 3E9840 | DEO 15W40-208 L | General Spare Part | INFMECHA | INFRASTRUCTURE & POWER DISTRIBUTION MAINTENANCE | 725.38 | 0 | 0 | 0 | 4 | 0 | 0 | 0 | 4 | 0.62 | 5 | 3 | 5 | 75 | LOW | High | No | No | Non-Critical | NON-CRITICAL: risk band LOW (S=5, RPN=75 below HIGH thresholds); failure manageable through normal planning and procurement lead time | 0 | 0
M4542 | PSPWGE-019 |  | CHPP GENSET 2000 KVA #2 | 4461492 | FUEL FILTER | Filter / Strainer | INFMECHA | INFRASTRUCTURE & POWER DISTRIBUTION MAINTENANCE | 17.68 | 0 | 0 | 1 | 0 | 0 | 0 | 0 | 1 | 0.15 | 5 | 2 | 2 | 20 | LOW | High | Yes | No | Non-Critical | NON-CRITICAL: risk band LOW (S=5, RPN=20 below HIGH thresholds); routine consumable — failure manageable through normal planning and procurement lead time | 8 | 141.44
M4543 | PSPWGE-019 |  | CHPP GENSET 2000 KVA #2 | 513-4493 | WATER SEPARATOR FILTER | Filter / Strainer | INFMECHA | INFRASTRUCTURE & POWER DISTRIBUTION MAINTENANCE | 26.21 | 0 | 0 | 20 | 10 | 34 | 34 | 8 | 106 | 16.31 | 5 | 9 | 2 | 90 | LOW | High | Yes | No | Non-Critical | NON-CRITICAL: risk band LOW (S=5, RPN=90 below HIGH thresholds); routine consumable — failure manageable through normal planning and procurement lead time | 49 | 1284.29
M4544 | PSPWGE-019 |  | CHPP GENSET 2000 KVA #2 | 53102504-0002 | DOTTING GLOVES OR MITTENS | PPE / Safety Item | INFMECHA | INFRASTRUCTURE & POWER DISTRIBUTION MAINTENANCE | 1.95 | 0 | 0 | 0 | 0 | 0 | 8 | 0 | 8 | 1.23 | 2 | 4 | 1 | 8 | LOW | High | Yes | No | Non-Critical | NON-CRITICAL: risk band LOW (S=2, RPN=8 below HIGH thresholds); routine consumable — failure manageable through normal planning and procurement lead time | 786 | 1532.7
M4545 | PSPWGE-019 |  | CHPP GENSET 2000 KVA #2 | 550044360 | ENGINE OIL_RIMULA R4X 15W-40 CI4 | Engine Component | INFMECHA | INFRASTRUCTURE & POWER DISTRIBUTION MAINTENANCE | 382.29 | 0 | 0 | 0 | 0 | 0 | 0 | 4 | 4 | 0.62 | 7 | 3 | 5 | 105 | MEDIUM | High | No | No | Critical | CRITICAL: supports HIGH-criticality equipment (FMEA Tier A / single-stream) — severity 7/10 on key production asset | 13 | 4969.77
M4546 | PSPWGE-019 |  | CHPP GENSET 2000 KVA #2 | AF872 | FILTER UDARA FLEETGUARD | Filter / Strainer | INFMECHA | INFRASTRUCTURE & POWER DISTRIBUTION MAINTENANCE | 86.58 | 0 | 0 | 1 | 0 | 0 | 0 | 0 | 1 | 0.15 | 5 | 2 | 2 | 20 | LOW | High | Yes | No | Non-Critical | NON-CRITICAL: risk band LOW (S=5, RPN=20 below HIGH thresholds); routine consumable — failure manageable through normal planning and procurement lead time | 16 | 1385.28
M4547 | PSPWGE-019 |  | CHPP GENSET 2000 KVA #2 | AIR-TAMBAH | DEMINERALIZED ACCU WATER_1L | Battery | INFMECHA | INFRASTRUCTURE & POWER DISTRIBUTION MAINTENANCE | 1.23 | 0 | 0 | 12 | 0 | 0 | 0 | 0 | 12 | 1.85 | 6 | 5 | 4 | 120 | MEDIUM | High | Yes | No | Critical | CRITICAL: supports HIGH-criticality equipment (FMEA Tier A / single-stream) — severity 6/10 on key production asset | 0 | 0
M4548 | PSPWGE-019 |  | CHPP GENSET 2000 KVA #2 | BALLVALVE3/4INCH | BALL VALVE KITZ | Valve / Gate | INFMECHA | INFRASTRUCTURE & POWER DISTRIBUTION MAINTENANCE | 31.25 | 0 | 0 | 0 | 0 | 1 | 0 | 0 | 1 | 0.15 | 6 | 2 | 4 | 48 | LOW | High | No | No | Critical | CRITICAL: supports HIGH-criticality equipment (FMEA Tier A / single-stream) — severity 6/10 on key production asset | 0 | 0
M4549 | PSPWGE-019 |  | CHPP GENSET 2000 KVA #2 | BATTERYN200MFSIS | BATTERY N200MF SIS | Battery | INFMECHA | INFRASTRUCTURE & POWER DISTRIBUTION MAINTENANCE | 486.97 | 0 | 0 | 2 | 0 | 0 | 0 | 0 | 2 | 0.31 | 6 | 2 | 4 | 48 | LOW | High | Yes | No | Critical | CRITICAL: supports HIGH-criticality equipment (FMEA Tier A / single-stream) — severity 6/10 on key production asset | 0 | 0
M4550 | PSPWGE-019 |  | CHPP GENSET 2000 KVA #2 | EC110-06 | HOSE SAE 100 R1AT/1SN | Hydraulic / Pneumatic Component | INFMECHA | INFRASTRUCTURE & POWER DISTRIBUTION MAINTENANCE | 0.01 | 0 | 0 | 0 | 0 | 11000 | 0 | 0 | 11000 | 1692.31 | 6 | 10 | 4 | 240 | HIGH | High | No | No | Critical | CRITICAL: risk band HIGH per IEC 60812 / FMEA CHPP Rev 3 (S=6, RPN=240; band criterion S≥9 or RPN≥200); supports HIGH-criticality equipment (FMEA Tier A / single-stream) — severity 6/10 on key production asset | 0 | 0
M4551 | PSPWGE-019 |  | CHPP GENSET 2000 KVA #2 | EONHAND270 | WATERLESS HAND CLEANER | Chemical / Adhesive / Sealant | INFMECHA | INFRASTRUCTURE & POWER DISTRIBUTION MAINTENANCE | 32.34 | 0 | 0 | 0 | 0 | 0 | 1 | 0 | 1 | 0.15 | 4 | 2 | 2 | 16 | LOW | High | Yes | No | Non-Critical | NON-CRITICAL: risk band LOW (S=4, RPN=16 below HIGH thresholds); routine consumable — failure manageable through normal planning and procurement lead time | 33 | 1067.22
M4552 | PSPWGE-019 |  | CHPP GENSET 2000 KVA #2 | HP427 | SAMPLE-IR & TBN | Tools / Workshop Consumable | INFMECHA | INFRASTRUCTURE & POWER DISTRIBUTION MAINTENANCE | 13.71 | 0 | 0 | 3 | 4 | 15 | 14 | 4 | 40 | 6.15 | 2 | 7 | 1 | 14 | LOW | High | Yes | No | Non-Critical | NON-CRITICAL: risk band LOW (S=2, RPN=14 below HIGH thresholds); routine consumable — failure manageable through normal planning and procurement lead time | 25 | 342.75
M4553 | PSPWGE-019 |  | CHPP GENSET 2000 KVA #2 | HP428 | SOS COOLANT ANALYSIS | Lubricant / Oil / Coolant | INFMECHA | INFRASTRUCTURE & POWER DISTRIBUTION MAINTENANCE | 20.4 | 0 | 0 | 7 | 3 | 4 | 4 | 2 | 20 | 3.08 | 5 | 6 | 3 | 90 | LOW | High | Yes | No | Non-Critical | NON-CRITICAL: risk band LOW (S=5, RPN=90 below HIGH thresholds); routine consumable — failure manageable through normal planning and procurement lead time | 4 | 81.6
M4554 | PSPWGE-019 |  | CHPP GENSET 2000 KVA #2 | OPTIMAS1000F-S15 | FLOW TRANSMIT OPTIMAS 1000F S15 | General Spare Part | INFMECHA | INFRASTRUCTURE & POWER DISTRIBUTION MAINTENANCE | 8253.15 | 0 | 0 | 0 | 0 | 0 | 1 | 0 | 1 | 0.15 | 5 | 2 | 5 | 50 | LOW | High | No | No | Non-Critical | NON-CRITICAL: risk band LOW (S=5, RPN=50 below HIGH thresholds); failure manageable through normal planning and procurement lead time | 0 | 0
M4555 | PSPWGE-019 |  | CHPP GENSET 2000 KVA #2 | WF2076 - 4058965 | COOLANT FILTER HARTECH | Filter / Strainer | INFMECHA | INFRASTRUCTURE & POWER DISTRIBUTION MAINTENANCE | 24.37 | 0 | 0 | 1 | 0 | 0 | 0 | 0 | 1 | 0.15 | 5 | 2 | 2 | 20 | LOW | High | Yes | No | Non-Critical | NON-CRITICAL: risk band LOW (S=5, RPN=20 below HIGH thresholds); routine consumable — failure manageable through normal planning and procurement lead time | 52 | 1267.24
M4556 | PSPWGE-020 |  | CHPP GENSET 2000 KVA #3 | 15121501-0003 | SHELL RIMULA R4 X 15W-40 | Lubricant / Oil / Coolant | INFMECHA | INFRASTRUCTURE & POWER DISTRIBUTION MAINTENANCE | 471.1 | 0 | 0 | 2 | 0 | 13 | 18 | 4 | 37 | 5.69 | 5 | 7 | 3 | 105 | MEDIUM | High | Yes | No | Non-Critical | NON-CRITICAL: risk band MEDIUM (S=5, RPN=105 below HIGH thresholds); routine consumable — failure manageable through normal planning and procurement lead time | 0 | 0
M4557 | PSPWGE-020 |  | CHPP GENSET 2000 KVA #3 | 1535700 | BATTERY_N145 TYPE | Battery | INFMECHA | INFRASTRUCTURE & POWER DISTRIBUTION MAINTENANCE | 513.55 | 0 | 0 | 0 | 2 | 0 | 0 | 0 | 2 | 0.31 | 6 | 2 | 4 | 48 | LOW | High | Yes | No | Critical | CRITICAL: supports HIGH-criticality equipment (FMEA Tier A / single-stream) — severity 6/10 on key production asset | 1 | 513.55
M4558 | PSPWGE-020 |  | CHPP GENSET 2000 KVA #3 | 1779343 | CAP&PROBE G. | Sensor / Instrument | INFMECHA | INFRASTRUCTURE & POWER DISTRIBUTION MAINTENANCE | 1.54 | 0 | 0 | 6 | 8 | 7 | 5 | 2 | 28 | 4.31 | 6 | 7 | 7 | 294 | HIGH | High | No | No | Critical | CRITICAL: risk band HIGH per IEC 60812 / FMEA CHPP Rev 3 (S=6, RPN=294; band criterion S≥9 or RPN≥200); supports HIGH-criticality equipment (FMEA Tier A / single-stream) — severity 6/10 on key production asset | 14 | 21.56
M4559 | PSPWGE-020 |  | CHPP GENSET 2000 KVA #3 | 1R-0726 | ENGINE OIL FILTER | Filter / Strainer | INFMECHA | INFRASTRUCTURE & POWER DISTRIBUTION MAINTENANCE | 48.86 | 0 | 0 | 18 | 21 | 18 | 30 | 9 | 96 | 14.77 | 5 | 8 | 2 | 80 | LOW | High | Yes | No | Non-Critical | NON-CRITICAL: risk band LOW (S=5, RPN=80 below HIGH thresholds); routine consumable — failure manageable through normal planning and procurement lead time | 33 | 1612.38
M4560 | PSPWGE-020 |  | CHPP GENSET 2000 KVA #3 | 1R-0756 | FILTER ELEMENT-FUEL | Filter / Strainer | INFMECHA | INFRASTRUCTURE & POWER DISTRIBUTION MAINTENANCE | 32.73 | 0 | 15 | 30 | 50 | 40 | 50 | 15 | 200 | 30.77 | 5 | 10 | 2 | 100 | MEDIUM | High | Yes | No | Non-Critical | NON-CRITICAL: risk band MEDIUM (S=5, RPN=100 below HIGH thresholds); routine consumable — failure manageable through normal planning and procurement lead time | 35 | 1145.55
M4561 | PSPWGE-020 |  | CHPP GENSET 2000 KVA #3 | 208-9065 | ELEMENT PRIMARY 2 PCS | General Spare Part | INFMECHA | INFRASTRUCTURE & POWER DISTRIBUTION MAINTENANCE | 390.41 | 0 | 5 | 14 | 8 | 4 | 10 | 2 | 43 | 6.62 | 5 | 7 | 5 | 175 | MEDIUM | High | No | No | Non-Critical | NON-CRITICAL: risk band MEDIUM (S=5, RPN=175 below HIGH thresholds); failure manageable through normal planning and procurement lead time | 14 | 5465.74
M4562 | PSPWGE-020 |  | CHPP GENSET 2000 KVA #3 | 31211507-0003 | SPRAY PAINT YELLOW 1 CAN | Chemical / Adhesive / Sealant | INFMECHA | INFRASTRUCTURE & POWER DISTRIBUTION MAINTENANCE | 2.68 | 0 | 0 | 0 | 0 | 0 | 0 | 1 | 1 | 0.15 | 4 | 2 | 2 | 16 | LOW | High | Yes | No | Non-Critical | NON-CRITICAL: risk band LOW (S=4, RPN=16 below HIGH thresholds); routine consumable — failure manageable through normal planning and procurement lead time | 3 | 8.04
M4563 | PSPWGE-020 |  | CHPP GENSET 2000 KVA #3 | 31211507-0005 | SPRAY PAINT WHITE 1 CAN | Chemical / Adhesive / Sealant | INFMECHA | INFRASTRUCTURE & POWER DISTRIBUTION MAINTENANCE | 2.64 | 0 | 0 | 0 | 0 | 0 | 0 | 1 | 1 | 0.15 | 4 | 2 | 2 | 16 | LOW | High | Yes | No | Non-Critical | NON-CRITICAL: risk band LOW (S=4, RPN=16 below HIGH thresholds); routine consumable — failure manageable through normal planning and procurement lead time | 0 | 0
M4564 | PSPWGE-020 |  | CHPP GENSET 2000 KVA #3 | 365-8396 | CATÂ® ELC PREMIX | General Spare Part | INFMECHA | INFRASTRUCTURE & POWER DISTRIBUTION MAINTENANCE | 121.68 | 0 | 0 | 0 | 0 | 2 | 0 | 3 | 5 | 0.77 | 5 | 3 | 5 | 75 | LOW | High | No | No | Non-Critical | NON-CRITICAL: risk band LOW (S=5, RPN=75 below HIGH thresholds); failure manageable through normal planning and procurement lead time | 84 | 10221.12
M4565 | PSPWGE-020 |  | CHPP GENSET 2000 KVA #3 | 39121703-0018 | CABLE TIES CV 292 - 300MM; TYRAP | Cable / Wiring Accessory | INFMECHA | INFRASTRUCTURE & POWER DISTRIBUTION MAINTENANCE | 4.5 | 0 | 1 | 0 | 0 | 0 | 0 | 0 | 1 | 0.15 | 5 | 2 | 5 | 50 | LOW | High | Yes | No | Non-Critical | NON-CRITICAL: risk band LOW (S=5, RPN=50 below HIGH thresholds); routine consumable — failure manageable through normal planning and procurement lead time | 18 | 81
M4566 | PSPWGE-020 |  | CHPP GENSET 2000 KVA #3 | 3E9840 | DEO 15W40-208 L | General Spare Part | INFMECHA | INFRASTRUCTURE & POWER DISTRIBUTION MAINTENANCE | 725.38 | 0 | 0 | 0 | 2 | 0 | 0 | 0 | 2 | 0.31 | 5 | 2 | 5 | 50 | LOW | High | No | No | Non-Critical | NON-CRITICAL: risk band LOW (S=5, RPN=50 below HIGH thresholds); failure manageable through normal planning and procurement lead time | 0 | 0
M4567 | PSPWGE-020 |  | CHPP GENSET 2000 KVA #3 | 40171602-0005 | SEAMLESS CARBON STEEL PIPE SCH40 3 INCH | Pipe / Fitting / Structural | INFMECHA | INFRASTRUCTURE & POWER DISTRIBUTION MAINTENANCE | 141.51 | 0 | 0 | 0 | 0 | 0 | 1 | 0 | 1 | 0.15 | 7 | 2 | 9 | 126 | MEDIUM | High | Yes | No | Critical | CRITICAL: supports HIGH-criticality equipment (FMEA Tier A / single-stream) — severity 7/10 on key production asset | 1 | 141.51
M4568 | PSPWGE-020 |  | CHPP GENSET 2000 KVA #3 | 40171622-0004 | PIPE STAINLESS STEEL SCH40 1 1/2 INCH | Pipe / Fitting / Structural | INFMECHA | INFRASTRUCTURE & POWER DISTRIBUTION MAINTENANCE | 84.23 | 0 | 0 | 0 | 0 | 0 | 1 | 0 | 1 | 0.15 | 7 | 2 | 9 | 126 | MEDIUM | High | Yes | No | Critical | CRITICAL: supports HIGH-criticality equipment (FMEA Tier A / single-stream) — severity 7/10 on key production asset | 18 | 1516.14
M4569 | PSPWGE-020 |  | CHPP GENSET 2000 KVA #3 | 40171622-0005 | PIPE STAINLESS STEEL SCH40 2 INCH | Pipe / Fitting / Structural | INFMECHA | INFRASTRUCTURE & POWER DISTRIBUTION MAINTENANCE | 112.19 | 0 | 0 | 0 | 0 | 0 | 2 | 0 | 2 | 0.31 | 7 | 2 | 9 | 126 | MEDIUM | High | Yes | No | Critical | CRITICAL: supports HIGH-criticality equipment (FMEA Tier A / single-stream) — severity 7/10 on key production asset | 21 | 2355.99
M4570 | PSPWGE-020 |  | CHPP GENSET 2000 KVA #3 | 513-4493 | WATER SEPARATOR FILTER | Filter / Strainer | INFMECHA | INFRASTRUCTURE & POWER DISTRIBUTION MAINTENANCE | 26.21 | 0 | 9 | 12 | 23 | 24 | 30 | 8 | 106 | 16.31 | 5 | 9 | 2 | 90 | LOW | High | Yes | No | Non-Critical | NON-CRITICAL: risk band LOW (S=5, RPN=90 below HIGH thresholds); routine consumable — failure manageable through normal planning and procurement lead time | 49 | 1284.29
M4571 | PSPWGE-020 |  | CHPP GENSET 2000 KVA #3 | 550044360 | ENGINE OIL_RIMULA R4X 15W-40 CI4 | Engine Component | INFMECHA | INFRASTRUCTURE & POWER DISTRIBUTION MAINTENANCE | 382.29 | 0 | 0 | 0 | 0 | 0 | 0 | 2 | 2 | 0.31 | 7 | 2 | 5 | 70 | LOW | High | No | No | Critical | CRITICAL: supports HIGH-criticality equipment (FMEA Tier A / single-stream) — severity 7/10 on key production asset | 13 | 4969.77
M4572 | PSPWGE-020 |  | CHPP GENSET 2000 KVA #3 | 7W-5228 | V-BELT SET | V-Belt / Transmission Belt | INFMECHA | INFRASTRUCTURE & POWER DISTRIBUTION MAINTENANCE | 402.72 | 0 | 0 | 0 | 0 | 1 | 0 | 0 | 1 | 0.15 | 5 | 2 | 3 | 30 | LOW | High | Yes | No | Non-Critical | NON-CRITICAL: risk band LOW (S=5, RPN=30 below HIGH thresholds); routine consumable — failure manageable through normal planning and procurement lead time | 2 | 805.44
M4573 | PSPWGE-020 |  | CHPP GENSET 2000 KVA #3 | 8121-4BT | TERMINAL BATTERY +/- | Cable / Wiring Accessory | INFMECHA | INFRASTRUCTURE & POWER DISTRIBUTION MAINTENANCE | 9.55 | 0 | 0 | 0 | 0 | 0 | 0 | 2 | 2 | 0.31 | 5 | 2 | 5 | 50 | LOW | High | Yes | No | Non-Critical | NON-CRITICAL: risk band LOW (S=5, RPN=50 below HIGH thresholds); routine consumable — failure manageable through normal planning and procurement lead time | 13 | 124.15
M4574 | PSPWGE-020 |  | CHPP GENSET 2000 KVA #3 | AIR-TAMBAH | DEMINERALIZED ACCU WATER_1L | Battery | INFMECHA | INFRASTRUCTURE & POWER DISTRIBUTION MAINTENANCE | 1.23 | 0 | 0 | 12 | 0 | 0 | 0 | 0 | 12 | 1.85 | 6 | 5 | 4 | 120 | MEDIUM | High | Yes | No | Critical | CRITICAL: supports HIGH-criticality equipment (FMEA Tier A / single-stream) — severity 6/10 on key production asset | 0 | 0
M4575 | PSPWGE-020 |  | CHPP GENSET 2000 KVA #3 | BATTERYN200MFSIS | BATTERY N200MF SIS | Battery | INFMECHA | INFRASTRUCTURE & POWER DISTRIBUTION MAINTENANCE | 486.97 | 0 | 0 | 2 | 0 | 0 | 0 | 0 | 2 | 0.31 | 6 | 2 | 4 | 48 | LOW | High | Yes | No | Critical | CRITICAL: supports HIGH-criticality equipment (FMEA Tier A / single-stream) — severity 6/10 on key production asset | 0 | 0
M4576 | PSPWGE-020 |  | CHPP GENSET 2000 KVA #3 | FF5323 | FUEL FILTER | Filter / Strainer | INFMECHA | INFRASTRUCTURE & POWER DISTRIBUTION MAINTENANCE | 15.99 | 0 | 0 | 0 | 5 | 0 | 0 | 0 | 5 | 0.77 | 5 | 3 | 2 | 30 | LOW | High | Yes | No | Non-Critical | NON-CRITICAL: risk band LOW (S=5, RPN=30 below HIGH thresholds); routine consumable — failure manageable through normal planning and procurement lead time | 14 | 223.86
M4577 | PSPWGE-020 |  | CHPP GENSET 2000 KVA #3 | HP427 | SAMPLE-IR & TBN | Tools / Workshop Consumable | INFMECHA | INFRASTRUCTURE & POWER DISTRIBUTION MAINTENANCE | 13.71 | 0 | 0 | 3 | 8 | 10 | 13 | 4 | 38 | 5.85 | 2 | 7 | 1 | 14 | LOW | High | Yes | No | Non-Critical | NON-CRITICAL: risk band LOW (S=2, RPN=14 below HIGH thresholds); routine consumable — failure manageable through normal planning and procurement lead time | 25 | 342.75
M4578 | PSPWGE-020 |  | CHPP GENSET 2000 KVA #3 | HP428 | SOS COOLANT ANALYSIS | Lubricant / Oil / Coolant | INFMECHA | INFRASTRUCTURE & POWER DISTRIBUTION MAINTENANCE | 20.4 | 0 | 2 | 7 | 1 | 2 | 3 | 0 | 15 | 2.31 | 5 | 5 | 3 | 75 | LOW | High | Yes | No | Non-Critical | NON-CRITICAL: risk band LOW (S=5, RPN=75 below HIGH thresholds); routine consumable — failure manageable through normal planning and procurement lead time | 4 | 81.6
M4579 | PSPWGE-020 |  | CHPP GENSET 2000 KVA #3 | LENCO-AF-500AMP | STANG LAS LENCO AF-50 500AMP | General Spare Part | INFMECHA | INFRASTRUCTURE & POWER DISTRIBUTION MAINTENANCE | 54 | 0 | 0 | 0 | 1 | 0 | 0 | 0 | 1 | 0.15 | 5 | 2 | 5 | 50 | LOW | High | No | No | Non-Critical | NON-CRITICAL: risk band LOW (S=5, RPN=50 below HIGH thresholds); failure manageable through normal planning and procurement lead time | 18 | 972
M4580 | PSPWGE-021 |  | CHPP GENSET 2000 KVA #4 | 1000-FH | RACOR ASSY | Filter / Strainer | INFMECHA | INFRASTRUCTURE & POWER DISTRIBUTION MAINTENANCE | 194.52 | 0 | 0 | 1 | 0 | 0 | 0 | 0 | 1 | 0.15 | 5 | 2 | 2 | 20 | LOW | High | Yes | No | Non-Critical | NON-CRITICAL: risk band LOW (S=5, RPN=20 below HIGH thresholds); routine consumable — failure manageable through normal planning and procurement lead time | 2 | 389.04
M4581 | PSPWGE-021 |  | CHPP GENSET 2000 KVA #4 | 15121501-0003 | SHELL RIMULA R4 X 15W-40 | Lubricant / Oil / Coolant | INFMECHA | INFRASTRUCTURE & POWER DISTRIBUTION MAINTENANCE | 471.1 | 0 | 1 | 1 | 0 | 10 | 16 | 4 | 32 | 4.92 | 5 | 7 | 3 | 105 | MEDIUM | High | Yes | No | Non-Critical | NON-CRITICAL: risk band MEDIUM (S=5, RPN=105 below HIGH thresholds); routine consumable — failure manageable through normal planning and procurement lead time | 0 | 0
M4582 | PSPWGE-021 |  | CHPP GENSET 2000 KVA #4 | 1779343 | CAP&PROBE G. | Sensor / Instrument | INFMECHA | INFRASTRUCTURE & POWER DISTRIBUTION MAINTENANCE | 1.54 | 0 | 0 | 4 | 7 | 10 | 6 | 6 | 33 | 5.08 | 6 | 7 | 7 | 294 | HIGH | High | No | No | Critical | CRITICAL: risk band HIGH per IEC 60812 / FMEA CHPP Rev 3 (S=6, RPN=294; band criterion S≥9 or RPN≥200); supports HIGH-criticality equipment (FMEA Tier A / single-stream) — severity 6/10 on key production asset | 14 | 21.56
M4583 | PSPWGE-021 |  | CHPP GENSET 2000 KVA #4 | 1R-0726 | ENGINE OIL FILTER | Filter / Strainer | INFMECHA | INFRASTRUCTURE & POWER DISTRIBUTION MAINTENANCE | 48.86 | 0 | 0 | 9 | 23 | 24 | 21 | 12 | 89 | 13.69 | 5 | 8 | 2 | 80 | LOW | High | Yes | No | Non-Critical | NON-CRITICAL: risk band LOW (S=5, RPN=80 below HIGH thresholds); routine consumable — failure manageable through normal planning and procurement lead time | 33 | 1612.38
M4584 | PSPWGE-021 |  | CHPP GENSET 2000 KVA #4 | 1R-0756 | FILTER ELEMENT-FUEL | Filter / Strainer | INFMECHA | INFRASTRUCTURE & POWER DISTRIBUTION MAINTENANCE | 32.73 | 0 | 10 | 23 | 58 | 45 | 30 | 20 | 186 | 28.62 | 5 | 9 | 2 | 90 | LOW | High | Yes | No | Non-Critical | NON-CRITICAL: risk band LOW (S=5, RPN=90 below HIGH thresholds); routine consumable — failure manageable through normal planning and procurement lead time | 35 | 1145.55
M4585 | PSPWGE-021 |  | CHPP GENSET 2000 KVA #4 | 208-9065 | ELEMENT PRIMARY 2 PCS | General Spare Part | INFMECHA | INFRASTRUCTURE & POWER DISTRIBUTION MAINTENANCE | 390.41 | 0 | 2 | 4 | 8 | 8 | 8 | 4 | 34 | 5.23 | 5 | 7 | 5 | 175 | MEDIUM | High | No | No | Non-Critical | NON-CRITICAL: risk band MEDIUM (S=5, RPN=175 below HIGH thresholds); failure manageable through normal planning and procurement lead time | 14 | 5465.74
M4586 | PSPWGE-021 |  | CHPP GENSET 2000 KVA #4 | 21707132 | BY PASS FILTER | Filter / Strainer | INFMECHA | INFRASTRUCTURE & POWER DISTRIBUTION MAINTENANCE | 16.76 | 0 | 0 | 1 | 0 | 0 | 0 | 0 | 1 | 0.15 | 5 | 2 | 2 | 20 | LOW | High | Yes | No | Non-Critical | NON-CRITICAL: risk band LOW (S=5, RPN=20 below HIGH thresholds); routine consumable — failure manageable through normal planning and procurement lead time | 20 | 335.2
M4587 | PSPWGE-021 |  | CHPP GENSET 2000 KVA #4 | 22654403 | OIL FILTER | Filter / Strainer | INFMECHA | INFRASTRUCTURE & POWER DISTRIBUTION MAINTENANCE | 9.74 | 0 | 0 | 4 | 0 | 0 | 0 | 0 | 4 | 0.62 | 5 | 3 | 2 | 30 | LOW | High | Yes | No | Non-Critical | NON-CRITICAL: risk band LOW (S=5, RPN=30 below HIGH thresholds); routine consumable — failure manageable through normal planning and procurement lead time | 0 | 0
M4588 | PSPWGE-021 |  | CHPP GENSET 2000 KVA #4 | 31201632-0002 | SILICONE ADHESIVE RED 85GR | Chemical / Adhesive / Sealant | INFMECHA | INFRASTRUCTURE & POWER DISTRIBUTION MAINTENANCE | 2.93 | 0 | 0 | 1 | 0 | 0 | 0 | 0 | 1 | 0.15 | 4 | 2 | 2 | 16 | LOW | High | Yes | No | Non-Critical | NON-CRITICAL: risk band LOW (S=4, RPN=16 below HIGH thresholds); routine consumable — failure manageable through normal planning and procurement lead time | 0 | 0
M4589 | PSPWGE-021 |  | CHPP GENSET 2000 KVA #4 | 31211504-0045 | COATING PAINT_5KG_YELLOW | Paint / Coating | INFMECHA | INFRASTRUCTURE & POWER DISTRIBUTION MAINTENANCE | 22.01 | 0 | 0 | 0 | 1 | 0 | 0 | 0 | 1 | 0.15 | 2 | 2 | 1 | 4 | LOW | High | Yes | No | Non-Critical | NON-CRITICAL: risk band LOW (S=2, RPN=4 below HIGH thresholds); routine consumable — failure manageable through normal planning and procurement lead time | 0 | 0
M4590 | PSPWGE-021 |  | CHPP GENSET 2000 KVA #4 | 31211505-0004 | OIL BASED PAINTS_1KG_LEMONADE | Lubricant / Oil / Coolant | INFMECHA | INFRASTRUCTURE & POWER DISTRIBUTION MAINTENANCE | 5.27 | 0 | 0 | 0 | 10 | 0 | 0 | 0 | 10 | 1.54 | 5 | 5 | 3 | 75 | LOW | High | Yes | No | Non-Critical | NON-CRITICAL: risk band LOW (S=5, RPN=75 below HIGH thresholds); routine consumable — failure manageable through normal planning and procurement lead time | 0 | 0
M4591 | PSPWGE-021 |  | CHPP GENSET 2000 KVA #4 | 31211803-0006 | PAINT OR VARNISH THINNERS 5L | Chemical / Adhesive / Sealant | INFMECHA | INFRASTRUCTURE & POWER DISTRIBUTION MAINTENANCE | 15.02 | 0 | 0 | 0 | 1 | 0 | 0 | 0 | 1 | 0.15 | 4 | 2 | 2 | 16 | LOW | High | Yes | No | Non-Critical | NON-CRITICAL: risk band LOW (S=4, RPN=16 below HIGH thresholds); routine consumable — failure manageable through normal planning and procurement lead time | 0 | 0
M4592 | PSPWGE-021 |  | CHPP GENSET 2000 KVA #4 | 31211904-0008 | PAINT BRUSH_4IN_WOODEN HANDLE | Paint / Coating | INFMECHA | INFRASTRUCTURE & POWER DISTRIBUTION MAINTENANCE | 1.95 | 0 | 0 | 0 | 4 | 0 | 0 | 0 | 4 | 0.62 | 2 | 3 | 1 | 6 | LOW | High | Yes | No | Non-Critical | NON-CRITICAL: risk band LOW (S=2, RPN=6 below HIGH thresholds); routine consumable — failure manageable through normal planning and procurement lead time | 0 | 0
M4593 | PSPWGE-021 |  | CHPP GENSET 2000 KVA #4 | 365-8396 | CATÂ® ELC PREMIX | General Spare Part | INFMECHA | INFRASTRUCTURE & POWER DISTRIBUTION MAINTENANCE | 121.68 | 0 | 0 | 0 | 2 | 0 | 8 | 0 | 10 | 1.54 | 5 | 5 | 5 | 125 | MEDIUM | High | No | No | Non-Critical | NON-CRITICAL: risk band MEDIUM (S=5, RPN=125 below HIGH thresholds); failure manageable through normal planning and procurement lead time | 84 | 10221.12
M4594 | PSPWGE-021 |  | CHPP GENSET 2000 KVA #4 | 3E9840 | DEO 15W40-208 L | General Spare Part | INFMECHA | INFRASTRUCTURE & POWER DISTRIBUTION MAINTENANCE | 725.38 | 0 | 0 | 0 | 4 | 0 | 0 | 0 | 4 | 0.62 | 5 | 3 | 5 | 75 | LOW | High | No | No | Non-Critical | NON-CRITICAL: risk band LOW (S=5, RPN=75 below HIGH thresholds); failure manageable through normal planning and procurement lead time | 0 | 0
M4595 | PSPWGE-021 |  | CHPP GENSET 2000 KVA #4 | 513-4493 | WATER SEPARATOR FILTER | Filter / Strainer | INFMECHA | INFRASTRUCTURE & POWER DISTRIBUTION MAINTENANCE | 26.21 | 0 | 4 | 8 | 22 | 26 | 34 | 8 | 102 | 15.69 | 5 | 9 | 2 | 90 | LOW | High | Yes | No | Non-Critical | NON-CRITICAL: risk band LOW (S=5, RPN=90 below HIGH thresholds); routine consumable — failure manageable through normal planning and procurement lead time | 49 | 1284.29
M4596 | PSPWGE-021 |  | CHPP GENSET 2000 KVA #4 | 53102504-0002 | DOTTING GLOVES OR MITTENS | PPE / Safety Item | INFMECHA | INFRASTRUCTURE & POWER DISTRIBUTION MAINTENANCE | 1.95 | 0 | 0 | 0 | 0 | 0 | 5 | 0 | 5 | 0.77 | 2 | 3 | 1 | 6 | LOW | High | Yes | No | Non-Critical | NON-CRITICAL: risk band LOW (S=2, RPN=6 below HIGH thresholds); routine consumable — failure manageable through normal planning and procurement lead time | 786 | 1532.7
M4597 | PSPWGE-021 |  | CHPP GENSET 2000 KVA #4 | 550044360 | ENGINE OIL_RIMULA R4X 15W-40 CI4 | Engine Component | INFMECHA | INFRASTRUCTURE & POWER DISTRIBUTION MAINTENANCE | 382.29 | 0 | 0 | 0 | 0 | 0 | 0 | 4 | 4 | 0.62 | 7 | 3 | 5 | 105 | MEDIUM | High | No | No | Critical | CRITICAL: supports HIGH-criticality equipment (FMEA Tier A / single-stream) — severity 7/10 on key production asset | 13 | 4969.77
M4598 | PSPWGE-021 |  | CHPP GENSET 2000 KVA #4 | 9349501 | JUMBO ROLL WIPERS_31X34.5CM_X60 | General Spare Part | INFMECHA | INFRASTRUCTURE & POWER DISTRIBUTION MAINTENANCE | 67.39 | 0 | 0 | 0 | 0 | 0 | 1 | 0 | 1 | 0.15 | 5 | 2 | 5 | 50 | LOW | High | No | No | Non-Critical | NON-CRITICAL: risk band LOW (S=5, RPN=50 below HIGH thresholds); failure manageable through normal planning and procurement lead time | 6 | 404.34
M4599 | PSPWGE-021 |  | CHPP GENSET 2000 KVA #4 | AF872 | FILTER UDARA FLEETGUARD | Filter / Strainer | INFMECHA | INFRASTRUCTURE & POWER DISTRIBUTION MAINTENANCE | 86.58 | 0 | 0 | 1 | 0 | 0 | 0 | 0 | 1 | 0.15 | 5 | 2 | 2 | 20 | LOW | High | Yes | No | Non-Critical | NON-CRITICAL: risk band LOW (S=5, RPN=20 below HIGH thresholds); routine consumable — failure manageable through normal planning and procurement lead time | 16 | 1385.28
M4600 | PSPWGE-021 |  | CHPP GENSET 2000 KVA #4 | BATTERYN200MFSIS | BATTERY N200MF SIS | Battery | INFMECHA | INFRASTRUCTURE & POWER DISTRIBUTION MAINTENANCE | 486.97 | 0 | 0 | 2 | 0 | 0 | 0 | 0 | 2 | 0.31 | 6 | 2 | 4 | 48 | LOW | High | Yes | No | Critical | CRITICAL: supports HIGH-criticality equipment (FMEA Tier A / single-stream) — severity 6/10 on key production asset | 0 | 0
M4601 | PSPWGE-021 |  | CHPP GENSET 2000 KVA #4 | FF5323 | FUEL FILTER | Filter / Strainer | INFMECHA | INFRASTRUCTURE & POWER DISTRIBUTION MAINTENANCE | 15.99 | 0 | 0 | 0 | 6 | 0 | 0 | 0 | 6 | 0.92 | 5 | 4 | 2 | 40 | LOW | High | Yes | No | Non-Critical | NON-CRITICAL: risk band LOW (S=5, RPN=40 below HIGH thresholds); routine consumable — failure manageable through normal planning and procurement lead time | 14 | 223.86
M4602 | PSPWGE-021 |  | CHPP GENSET 2000 KVA #4 | HP427 | SAMPLE-IR & TBN | Tools / Workshop Consumable | INFMECHA | INFRASTRUCTURE & POWER DISTRIBUTION MAINTENANCE | 13.71 | 0 | 0 | 2 | 6 | 14 | 16 | 5 | 43 | 6.62 | 2 | 7 | 1 | 14 | LOW | High | Yes | No | Non-Critical | NON-CRITICAL: risk band LOW (S=2, RPN=14 below HIGH thresholds); routine consumable — failure manageable through normal planning and procurement lead time | 25 | 342.75
M4603 | PSPWGE-021 |  | CHPP GENSET 2000 KVA #4 | HP428 | SOS COOLANT ANALYSIS | Lubricant / Oil / Coolant | INFMECHA | INFRASTRUCTURE & POWER DISTRIBUTION MAINTENANCE | 20.4 | 0 | 1 | 3 | 2 | 3 | 3 | 3 | 15 | 2.31 | 5 | 5 | 3 | 75 | LOW | High | Yes | No | Non-Critical | NON-CRITICAL: risk band LOW (S=5, RPN=75 below HIGH thresholds); routine consumable — failure manageable through normal planning and procurement lead time | 4 | 81.6
M4604 | PSPWGE-021 |  | CHPP GENSET 2000 KVA #4 | OPTIMAS1000F-S15 | FLOW TRANSMIT OPTIMAS 1000F S15 | General Spare Part | INFMECHA | INFRASTRUCTURE & POWER DISTRIBUTION MAINTENANCE | 8253.15 | 0 | 0 | 0 | 0 | 1 | 0 | 0 | 1 | 0.15 | 5 | 2 | 5 | 50 | LOW | High | No | No | Non-Critical | NON-CRITICAL: risk band LOW (S=5, RPN=50 below HIGH thresholds); failure manageable through normal planning and procurement lead time | 0 | 0
M4605 | PSPWGE-021 |  | CHPP GENSET 2000 KVA #4 | WF2076 - 4058965 | COOLANT FILTER HARTECH | Filter / Strainer | INFMECHA | INFRASTRUCTURE & POWER DISTRIBUTION MAINTENANCE | 24.37 | 0 | 0 | 1 | 0 | 1 | 0 | 0 | 2 | 0.31 | 5 | 2 | 2 | 20 | LOW | High | Yes | No | Non-Critical | NON-CRITICAL: risk band LOW (S=5, RPN=20 below HIGH thresholds); routine consumable — failure manageable through normal planning and procurement lead time | 52 | 1267.24
M4606 | PSPWGE-022 |  | CHPP GENSET 2000 KVA #5 | 1000-FH | RACOR ASSY | Filter / Strainer | INFMECHA | INFRASTRUCTURE & POWER DISTRIBUTION MAINTENANCE | 194.52 | 0 | 0 | 0 | 0 | 0 | 2 | 0 | 2 | 0.31 | 5 | 2 | 2 | 20 | LOW | High | Yes | No | Non-Critical | NON-CRITICAL: risk band LOW (S=5, RPN=20 below HIGH thresholds); routine consumable — failure manageable through normal planning and procurement lead time | 2 | 389.04
M4607 | PSPWGE-022 |  | CHPP GENSET 2000 KVA #5 | 12352322-0004 | WATER, BATTERY DESTILATE @1LTR | Battery | INFMECHA | INFRASTRUCTURE & POWER DISTRIBUTION MAINTENANCE | 0.75 | 0 | 0 | 0 | 0 | 0 | 0 | 5 | 5 | 0.77 | 6 | 3 | 4 | 72 | LOW | High | Yes | No | Critical | CRITICAL: supports HIGH-criticality equipment (FMEA Tier A / single-stream) — severity 6/10 on key production asset | 10 | 7.5
M4608 | PSPWGE-022 |  | CHPP GENSET 2000 KVA #5 | 15121501-0003 | SHELL RIMULA R4 X 15W-40 | Lubricant / Oil / Coolant | INFMECHA | INFRASTRUCTURE & POWER DISTRIBUTION MAINTENANCE | 471.1 | 0 | 0 | 2 | 0 | 20 | 16 | 4 | 42 | 6.46 | 5 | 7 | 3 | 105 | MEDIUM | High | Yes | No | Non-Critical | NON-CRITICAL: risk band MEDIUM (S=5, RPN=105 below HIGH thresholds); routine consumable — failure manageable through normal planning and procurement lead time | 0 | 0
M4609 | PSPWGE-022 |  | CHPP GENSET 2000 KVA #5 | 1535710 | BATTERY_N200 TYPE | Battery | INFMECHA | INFRASTRUCTURE & POWER DISTRIBUTION MAINTENANCE | 575.57 | 0 | 0 | 0 | 0 | 0 | 4 | 0 | 4 | 0.62 | 6 | 3 | 4 | 72 | LOW | High | Yes | No | Critical | CRITICAL: supports HIGH-criticality equipment (FMEA Tier A / single-stream) — severity 6/10 on key production asset | 2 | 1151.14
M4610 | PSPWGE-022 |  | CHPP GENSET 2000 KVA #5 | 1779343 | CAP&PROBE G. | Sensor / Instrument | INFMECHA | INFRASTRUCTURE & POWER DISTRIBUTION MAINTENANCE | 1.54 | 0 | 0 | 10 | 8 | 15 | 11 | 4 | 48 | 7.38 | 6 | 7 | 7 | 294 | HIGH | High | No | No | Critical | CRITICAL: risk band HIGH per IEC 60812 / FMEA CHPP Rev 3 (S=6, RPN=294; band criterion S≥9 or RPN≥200); supports HIGH-criticality equipment (FMEA Tier A / single-stream) — severity 6/10 on key production asset | 14 | 21.56
M4611 | PSPWGE-022 |  | CHPP GENSET 2000 KVA #5 | 1R-0726 | ENGINE OIL FILTER | Filter / Strainer | INFMECHA | INFRASTRUCTURE & POWER DISTRIBUTION MAINTENANCE | 48.86 | 0 | 0 | 9 | 21 | 30 | 27 | 9 | 96 | 14.77 | 5 | 8 | 2 | 80 | LOW | High | Yes | No | Non-Critical | NON-CRITICAL: risk band LOW (S=5, RPN=80 below HIGH thresholds); routine consumable — failure manageable through normal planning and procurement lead time | 33 | 1612.38
M4612 | PSPWGE-022 |  | CHPP GENSET 2000 KVA #5 | 1R-0756 | FILTER ELEMENT-FUEL | Filter / Strainer | INFMECHA | INFRASTRUCTURE & POWER DISTRIBUTION MAINTENANCE | 32.73 | 0 | 5 | 26 | 70 | 55 | 45 | 15 | 216 | 33.23 | 5 | 10 | 2 | 100 | MEDIUM | High | Yes | No | Non-Critical | NON-CRITICAL: risk band MEDIUM (S=5, RPN=100 below HIGH thresholds); routine consumable — failure manageable through normal planning and procurement lead time | 35 | 1145.55
M4613 | PSPWGE-022 |  | CHPP GENSET 2000 KVA #5 | 208-9065 | ELEMENT PRIMARY 2 PCS | General Spare Part | INFMECHA | INFRASTRUCTURE & POWER DISTRIBUTION MAINTENANCE | 390.41 | 0 | 0 | 4 | 8 | 8 | 10 | 2 | 32 | 4.92 | 5 | 7 | 5 | 175 | MEDIUM | High | No | No | Non-Critical | NON-CRITICAL: risk band MEDIUM (S=5, RPN=175 below HIGH thresholds); failure manageable through normal planning and procurement lead time | 14 | 5465.74
M4614 | PSPWGE-022 |  | CHPP GENSET 2000 KVA #5 | 26510337 | FILTER ELEMENT | Filter / Strainer | INFMECHA | INFRASTRUCTURE & POWER DISTRIBUTION MAINTENANCE | 28.95 | 0 | 0 | 1 | 0 | 0 | 0 | 0 | 1 | 0.15 | 5 | 2 | 2 | 20 | LOW | High | Yes | No | Non-Critical | NON-CRITICAL: risk band LOW (S=5, RPN=20 below HIGH thresholds); routine consumable — failure manageable through normal planning and procurement lead time | 45 | 1302.75
M4615 | PSPWGE-022 |  | CHPP GENSET 2000 KVA #5 | 365-8396 | CATÂ® ELC PREMIX | General Spare Part | INFMECHA | INFRASTRUCTURE & POWER DISTRIBUTION MAINTENANCE | 121.68 | 0 | 0 | 0 | 0 | 2 | 4 | 0 | 6 | 0.92 | 5 | 4 | 5 | 100 | MEDIUM | High | No | No | Non-Critical | NON-CRITICAL: risk band MEDIUM (S=5, RPN=100 below HIGH thresholds); failure manageable through normal planning and procurement lead time | 84 | 10221.12
M4616 | PSPWGE-022 |  | CHPP GENSET 2000 KVA #5 | 3E9840 | DEO 15W40-208 L | General Spare Part | INFMECHA | INFRASTRUCTURE & POWER DISTRIBUTION MAINTENANCE | 725.38 | 0 | 0 | 0 | 4 | 0 | 0 | 0 | 4 | 0.62 | 5 | 3 | 5 | 75 | LOW | High | No | No | Non-Critical | NON-CRITICAL: risk band LOW (S=5, RPN=75 below HIGH thresholds); failure manageable through normal planning and procurement lead time | 0 | 0
M4617 | PSPWGE-022 |  | CHPP GENSET 2000 KVA #5 | 4461492 | FUEL FILTER | Filter / Strainer | INFMECHA | INFRASTRUCTURE & POWER DISTRIBUTION MAINTENANCE | 17.68 | 0 | 0 | 1 | 0 | 0 | 0 | 0 | 1 | 0.15 | 5 | 2 | 2 | 20 | LOW | High | Yes | No | Non-Critical | NON-CRITICAL: risk band LOW (S=5, RPN=20 below HIGH thresholds); routine consumable — failure manageable through normal planning and procurement lead time | 8 | 141.44
M4618 | PSPWGE-022 |  | CHPP GENSET 2000 KVA #5 | 47131901-0001 | ABSORBENT MATS | Tools / Workshop Consumable | INFMECHA | INFRASTRUCTURE & POWER DISTRIBUTION MAINTENANCE | 53.23 | 0 | 0 | 0 | 1 | 0 | 0 | 0 | 1 | 0.15 | 2 | 2 | 1 | 4 | LOW | High | Yes | No | Non-Critical | NON-CRITICAL: risk band LOW (S=2, RPN=4 below HIGH thresholds); routine consumable — failure manageable through normal planning and procurement lead time | 57 | 3034.11
M4619 | PSPWGE-022 |  | CHPP GENSET 2000 KVA #5 | 513-4493 | WATER SEPARATOR FILTER | Filter / Strainer | INFMECHA | INFRASTRUCTURE & POWER DISTRIBUTION MAINTENANCE | 26.21 | 0 | 2 | 11 | 18 | 30 | 36 | 8 | 105 | 16.15 | 5 | 9 | 2 | 90 | LOW | High | Yes | No | Non-Critical | NON-CRITICAL: risk band LOW (S=5, RPN=90 below HIGH thresholds); routine consumable — failure manageable through normal planning and procurement lead time | 49 | 1284.29
M4620 | PSPWGE-022 |  | CHPP GENSET 2000 KVA #5 | 550044360 | ENGINE OIL_RIMULA R4X 15W-40 CI4 | Engine Component | INFMECHA | INFRASTRUCTURE & POWER DISTRIBUTION MAINTENANCE | 382.29 | 0 | 0 | 0 | 0 | 0 | 0 | 2 | 2 | 0.31 | 7 | 2 | 5 | 70 | LOW | High | No | No | Critical | CRITICAL: supports HIGH-criticality equipment (FMEA Tier A / single-stream) — severity 7/10 on key production asset | 13 | 4969.77
M4621 | PSPWGE-022 |  | CHPP GENSET 2000 KVA #5 | 7W-5228 | V-BELT SET | V-Belt / Transmission Belt | INFMECHA | INFRASTRUCTURE & POWER DISTRIBUTION MAINTENANCE | 402.72 | 0 | 0 | 0 | 0 | 0 | 1 | 0 | 1 | 0.15 | 5 | 2 | 3 | 30 | LOW | High | Yes | No | Non-Critical | NON-CRITICAL: risk band LOW (S=5, RPN=30 below HIGH thresholds); routine consumable — failure manageable through normal planning and procurement lead time | 2 | 805.44
M4622 | PSPWGE-022 |  | CHPP GENSET 2000 KVA #5 | 8121-4BT | TERMINAL BATTERY +/- | Cable / Wiring Accessory | INFMECHA | INFRASTRUCTURE & POWER DISTRIBUTION MAINTENANCE | 9.55 | 0 | 0 | 12 | 0 | 0 | 0 | 0 | 12 | 1.85 | 5 | 5 | 5 | 125 | MEDIUM | High | Yes | No | Non-Critical | NON-CRITICAL: risk band MEDIUM (S=5, RPN=125 below HIGH thresholds); routine consumable — failure manageable through normal planning and procurement lead time | 13 | 124.15
M4623 | PSPWGE-022 |  | CHPP GENSET 2000 KVA #5 | 9349501 | JUMBO ROLL WIPERS_31X34.5CM_X60 | General Spare Part | INFMECHA | INFRASTRUCTURE & POWER DISTRIBUTION MAINTENANCE | 67.39 | 0 | 0 | 0 | 0 | 0 | 1 | 0 | 1 | 0.15 | 5 | 2 | 5 | 50 | LOW | High | No | No | Non-Critical | NON-CRITICAL: risk band LOW (S=5, RPN=50 below HIGH thresholds); failure manageable through normal planning and procurement lead time | 6 | 404.34
M4624 | PSPWGE-022 |  | CHPP GENSET 2000 KVA #5 | AF872 | FILTER UDARA FLEETGUARD | Filter / Strainer | INFMECHA | INFRASTRUCTURE & POWER DISTRIBUTION MAINTENANCE | 86.58 | 0 | 0 | 1 | 0 | 0 | 0 | 0 | 1 | 0.15 | 5 | 2 | 2 | 20 | LOW | High | Yes | No | Non-Critical | NON-CRITICAL: risk band LOW (S=5, RPN=20 below HIGH thresholds); routine consumable — failure manageable through normal planning and procurement lead time | 16 | 1385.28
M4625 | PSPWGE-022 |  | CHPP GENSET 2000 KVA #5 | AIR-TAMBAH | DEMINERALIZED ACCU WATER_1L | Battery | INFMECHA | INFRASTRUCTURE & POWER DISTRIBUTION MAINTENANCE | 1.23 | 0 | 0 | 12 | 0 | 0 | 0 | 0 | 12 | 1.85 | 6 | 5 | 4 | 120 | MEDIUM | High | Yes | No | Critical | CRITICAL: supports HIGH-criticality equipment (FMEA Tier A / single-stream) — severity 6/10 on key production asset | 0 | 0
M4626 | PSPWGE-022 |  | CHPP GENSET 2000 KVA #5 | BATTERYN200MFSIS | BATTERY N200MF SIS | Battery | INFMECHA | INFRASTRUCTURE & POWER DISTRIBUTION MAINTENANCE | 486.97 | 0 | 0 | 2 | 0 | 0 | 0 | 0 | 2 | 0.31 | 6 | 2 | 4 | 48 | LOW | High | Yes | No | Critical | CRITICAL: supports HIGH-criticality equipment (FMEA Tier A / single-stream) — severity 6/10 on key production asset | 0 | 0
M4627 | PSPWGE-022 |  | CHPP GENSET 2000 KVA #5 | FF5323 | FUEL FILTER | Filter / Strainer | INFMECHA | INFRASTRUCTURE & POWER DISTRIBUTION MAINTENANCE | 15.99 | 0 | 0 | 0 | 5 | 0 | 0 | 0 | 5 | 0.77 | 5 | 3 | 2 | 30 | LOW | High | Yes | No | Non-Critical | NON-CRITICAL: risk band LOW (S=5, RPN=30 below HIGH thresholds); routine consumable — failure manageable through normal planning and procurement lead time | 14 | 223.86
M4628 | PSPWGE-022 |  | CHPP GENSET 2000 KVA #5 | HP427 | SAMPLE-IR & TBN | Tools / Workshop Consumable | INFMECHA | INFRASTRUCTURE & POWER DISTRIBUTION MAINTENANCE | 13.71 | 0 | 0 | 3 | 8 | 15 | 16 | 4 | 46 | 7.08 | 2 | 7 | 1 | 14 | LOW | High | Yes | No | Non-Critical | NON-CRITICAL: risk band LOW (S=2, RPN=14 below HIGH thresholds); routine consumable — failure manageable through normal planning and procurement lead time | 25 | 342.75
M4629 | PSPWGE-022 |  | CHPP GENSET 2000 KVA #5 | HP428 | SOS COOLANT ANALYSIS | Lubricant / Oil / Coolant | INFMECHA | INFRASTRUCTURE & POWER DISTRIBUTION MAINTENANCE | 20.4 | 0 | 2 | 7 | 1 | 7 | 4 | 2 | 23 | 3.54 | 5 | 6 | 3 | 90 | LOW | High | Yes | No | Non-Critical | NON-CRITICAL: risk band LOW (S=5, RPN=90 below HIGH thresholds); routine consumable — failure manageable through normal planning and procurement lead time | 4 | 81.6
M4630 | PSPWGE-022 |  | CHPP GENSET 2000 KVA #5 | OPTIMAS1000F-S15 | FLOW TRANSMIT OPTIMAS 1000F S15 | General Spare Part | INFMECHA | INFRASTRUCTURE & POWER DISTRIBUTION MAINTENANCE | 8253.15 | 0 | 0 | 0 | 0 | 1 | 0 | 0 | 1 | 0.15 | 5 | 2 | 5 | 50 | LOW | High | No | No | Non-Critical | NON-CRITICAL: risk band LOW (S=5, RPN=50 below HIGH thresholds); failure manageable through normal planning and procurement lead time | 0 | 0
M4631 | PSPWGE-022 |  | CHPP GENSET 2000 KVA #5 | WF2076 - 4058965 | COOLANT FILTER HARTECH | Filter / Strainer | INFMECHA | INFRASTRUCTURE & POWER DISTRIBUTION MAINTENANCE | 24.37 | 0 | 0 | 1 | 0 | 0 | 0 | 0 | 1 | 0.15 | 5 | 2 | 2 | 20 | LOW | High | Yes | No | Non-Critical | NON-CRITICAL: risk band LOW (S=5, RPN=20 below HIGH thresholds); routine consumable — failure manageable through normal planning and procurement lead time | 52 | 1267.24
M4632 | PSPWGE-023 |  | CHPP GENSET 2000 KVA #6 | 120X100X35 | TRASH BAG #C | General Spare Part | INFMECHA | INFRASTRUCTURE & POWER DISTRIBUTION MAINTENANCE | 0.43 | 0 | 20 | 20 | 0 | 0 | 0 | 0 | 40 | 6.15 | 5 | 7 | 5 | 175 | MEDIUM | High | No | No | Non-Critical | NON-CRITICAL: risk band MEDIUM (S=5, RPN=175 below HIGH thresholds); failure manageable through normal planning and procurement lead time | 400 | 172
M4633 | PSPWGE-023 |  | CHPP GENSET 2000 KVA #6 | 15121501-0003 | SHELL RIMULA R4 X 15W-40 | Lubricant / Oil / Coolant | INFMECHA | INFRASTRUCTURE & POWER DISTRIBUTION MAINTENANCE | 471.1 | 0 | 3 | 3 | 0 | 9 | 8 | 4 | 27 | 4.15 | 5 | 7 | 3 | 105 | MEDIUM | High | Yes | No | Non-Critical | NON-CRITICAL: risk band MEDIUM (S=5, RPN=105 below HIGH thresholds); routine consumable — failure manageable through normal planning and procurement lead time | 0 | 0
M4634 | PSPWGE-023 |  | CHPP GENSET 2000 KVA #6 | 1535710 | BATTERY_N200 TYPE | Battery | INFMECHA | INFRASTRUCTURE & POWER DISTRIBUTION MAINTENANCE | 575.57 | 0 | 0 | 0 | 2 | 0 | 4 | 0 | 6 | 0.92 | 6 | 4 | 4 | 96 | LOW | High | Yes | No | Critical | CRITICAL: supports HIGH-criticality equipment (FMEA Tier A / single-stream) — severity 6/10 on key production asset | 2 | 1151.14
M4635 | PSPWGE-023 |  | CHPP GENSET 2000 KVA #6 | 1779343 | CAP&PROBE G. | Sensor / Instrument | INFMECHA | INFRASTRUCTURE & POWER DISTRIBUTION MAINTENANCE | 1.54 | 0 | 0 | 8 | 10 | 7 | 4 | 6 | 35 | 5.38 | 6 | 7 | 7 | 294 | HIGH | High | No | No | Critical | CRITICAL: risk band HIGH per IEC 60812 / FMEA CHPP Rev 3 (S=6, RPN=294; band criterion S≥9 or RPN≥200); supports HIGH-criticality equipment (FMEA Tier A / single-stream) — severity 6/10 on key production asset | 14 | 21.56
M4636 | PSPWGE-023 |  | CHPP GENSET 2000 KVA #6 | 1R-0726 | ENGINE OIL FILTER | Filter / Strainer | INFMECHA | INFRASTRUCTURE & POWER DISTRIBUTION MAINTENANCE | 48.86 | 0 | 0 | 15 | 21 | 15 | 12 | 9 | 72 | 11.08 | 5 | 8 | 2 | 80 | LOW | High | Yes | No | Non-Critical | NON-CRITICAL: risk band LOW (S=5, RPN=80 below HIGH thresholds); routine consumable — failure manageable through normal planning and procurement lead time | 33 | 1612.38
M4637 | PSPWGE-023 |  | CHPP GENSET 2000 KVA #6 | 1R-0756 | FILTER ELEMENT-FUEL | Filter / Strainer | INFMECHA | INFRASTRUCTURE & POWER DISTRIBUTION MAINTENANCE | 32.73 | 0 | 15 | 15 | 70 | 25 | 20 | 15 | 160 | 24.62 | 5 | 9 | 2 | 90 | LOW | High | Yes | No | Non-Critical | NON-CRITICAL: risk band LOW (S=5, RPN=90 below HIGH thresholds); routine consumable — failure manageable through normal planning and procurement lead time | 35 | 1145.55
M4638 | PSPWGE-023 |  | CHPP GENSET 2000 KVA #6 | 208-9065 | ELEMENT PRIMARY 2 PCS | General Spare Part | INFMECHA | INFRASTRUCTURE & POWER DISTRIBUTION MAINTENANCE | 390.41 | 0 | 5 | 4 | 8 | 6 | 4 | 4 | 31 | 4.77 | 5 | 7 | 5 | 175 | MEDIUM | High | No | No | Non-Critical | NON-CRITICAL: risk band MEDIUM (S=5, RPN=175 below HIGH thresholds); failure manageable through normal planning and procurement lead time | 14 | 5465.74
M4639 | PSPWGE-023 |  | CHPP GENSET 2000 KVA #6 | 20998367 | FUEL FILTER ;EW PN 20998367 | Filter / Strainer | INFMECHA | INFRASTRUCTURE & POWER DISTRIBUTION MAINTENANCE | 39.5 | 0 | 0 | 0 | 6 | 0 | 0 | 0 | 6 | 0.92 | 5 | 4 | 2 | 40 | LOW | High | Yes | No | Non-Critical | NON-CRITICAL: risk band LOW (S=5, RPN=40 below HIGH thresholds); routine consumable — failure manageable through normal planning and procurement lead time | 4 | 158
M4640 | PSPWGE-023 |  | CHPP GENSET 2000 KVA #6 | 365-8396 | CATÂ® ELC PREMIX | General Spare Part | INFMECHA | INFRASTRUCTURE & POWER DISTRIBUTION MAINTENANCE | 121.68 | 0 | 0 | 0 | 2 | 0 | 1 | 0 | 3 | 0.46 | 5 | 3 | 5 | 75 | LOW | High | No | No | Non-Critical | NON-CRITICAL: risk band LOW (S=5, RPN=75 below HIGH thresholds); failure manageable through normal planning and procurement lead time | 84 | 10221.12
M4641 | PSPWGE-023 |  | CHPP GENSET 2000 KVA #6 | 398-7248 | REGULATOR | General Spare Part | INFMECHA | INFRASTRUCTURE & POWER DISTRIBUTION MAINTENANCE | 1259.13 | 0 | 0 | 0 | 0 | 0 | 1 | 0 | 1 | 0.15 | 5 | 2 | 5 | 50 | LOW | High | No | No | Non-Critical | NON-CRITICAL: risk band LOW (S=5, RPN=50 below HIGH thresholds); failure manageable through normal planning and procurement lead time | 1 | 1259.13
M4642 | PSPWGE-023 |  | CHPP GENSET 2000 KVA #6 | 3E9840 | DEO 15W40-208 L | General Spare Part | INFMECHA | INFRASTRUCTURE & POWER DISTRIBUTION MAINTENANCE | 725.38 | 0 | 0 | 0 | 4 | 0 | 0 | 0 | 4 | 0.62 | 5 | 3 | 5 | 75 | LOW | High | No | No | Non-Critical | NON-CRITICAL: risk band LOW (S=5, RPN=75 below HIGH thresholds); failure manageable through normal planning and procurement lead time | 0 | 0
M4643 | PSPWGE-023 |  | CHPP GENSET 2000 KVA #6 | 47131901-0001 | ABSORBENT MATS | Tools / Workshop Consumable | INFMECHA | INFRASTRUCTURE & POWER DISTRIBUTION MAINTENANCE | 53.23 | 0 | 0 | 3 | 0 | 0 | 0 | 0 | 3 | 0.46 | 2 | 3 | 1 | 6 | LOW | High | Yes | No | Non-Critical | NON-CRITICAL: risk band LOW (S=2, RPN=6 below HIGH thresholds); routine consumable — failure manageable through normal planning and procurement lead time | 57 | 3034.11
M4644 | PSPWGE-023 |  | CHPP GENSET 2000 KVA #6 | 513-4493 | WATER SEPARATOR FILTER | Filter / Strainer | INFMECHA | INFRASTRUCTURE & POWER DISTRIBUTION MAINTENANCE | 26.21 | 0 | 9 | 10 | 25 | 12 | 15 | 6 | 77 | 11.85 | 5 | 8 | 2 | 80 | LOW | High | Yes | No | Non-Critical | NON-CRITICAL: risk band LOW (S=5, RPN=80 below HIGH thresholds); routine consumable — failure manageable through normal planning and procurement lead time | 49 | 1284.29
M4645 | PSPWGE-023 |  | CHPP GENSET 2000 KVA #6 | 53102504-0002 | DOTTING GLOVES OR MITTENS | PPE / Safety Item | INFMECHA | INFRASTRUCTURE & POWER DISTRIBUTION MAINTENANCE | 1.95 | 0 | 0 | 0 | 0 | 0 | 5 | 0 | 5 | 0.77 | 2 | 3 | 1 | 6 | LOW | High | Yes | No | Non-Critical | NON-CRITICAL: risk band LOW (S=2, RPN=6 below HIGH thresholds); routine consumable — failure manageable through normal planning and procurement lead time | 786 | 1532.7
M4646 | PSPWGE-023 |  | CHPP GENSET 2000 KVA #6 | 550044360 | ENGINE OIL_RIMULA R4X 15W-40 CI4 | Engine Component | INFMECHA | INFRASTRUCTURE & POWER DISTRIBUTION MAINTENANCE | 382.29 | 0 | 0 | 0 | 0 | 0 | 0 | 2 | 2 | 0.31 | 7 | 2 | 5 | 70 | LOW | High | No | No | Critical | CRITICAL: supports HIGH-criticality equipment (FMEA Tier A / single-stream) — severity 7/10 on key production asset | 13 | 4969.77
M4647 | PSPWGE-023 |  | CHPP GENSET 2000 KVA #6 | 7W-5228 | V-BELT SET | V-Belt / Transmission Belt | INFMECHA | INFRASTRUCTURE & POWER DISTRIBUTION MAINTENANCE | 402.72 | 0 | 0 | 0 | 0 | 1 | 0 | 0 | 1 | 0.15 | 5 | 2 | 3 | 30 | LOW | High | Yes | No | Non-Critical | NON-CRITICAL: risk band LOW (S=5, RPN=30 below HIGH thresholds); routine consumable — failure manageable through normal planning and procurement lead time | 2 | 805.44
M4648 | PSPWGE-023 |  | CHPP GENSET 2000 KVA #6 | 8121-4BT | TERMINAL BATTERY +/- | Cable / Wiring Accessory | INFMECHA | INFRASTRUCTURE & POWER DISTRIBUTION MAINTENANCE | 9.55 | 0 | 0 | 0 | 2 | 0 | 0 | 0 | 2 | 0.31 | 5 | 2 | 5 | 50 | LOW | High | Yes | No | Non-Critical | NON-CRITICAL: risk band LOW (S=5, RPN=50 below HIGH thresholds); routine consumable — failure manageable through normal planning and procurement lead time | 13 | 124.15
M4649 | PSPWGE-023 |  | CHPP GENSET 2000 KVA #6 | BATTERYN200MFSIS | BATTERY N200MF SIS | Battery | INFMECHA | INFRASTRUCTURE & POWER DISTRIBUTION MAINTENANCE | 486.97 | 0 | 0 | 2 | 0 | 0 | 0 | 0 | 2 | 0.31 | 6 | 2 | 4 | 48 | LOW | High | Yes | No | Critical | CRITICAL: supports HIGH-criticality equipment (FMEA Tier A / single-stream) — severity 6/10 on key production asset | 0 | 0
M4650 | PSPWGE-023 |  | CHPP GENSET 2000 KVA #6 | HP427 | SAMPLE-IR & TBN | Tools / Workshop Consumable | INFMECHA | INFRASTRUCTURE & POWER DISTRIBUTION MAINTENANCE | 13.71 | 0 | 0 | 3 | 7 | 6 | 7 | 3 | 26 | 4 | 2 | 7 | 1 | 14 | LOW | High | Yes | No | Non-Critical | NON-CRITICAL: risk band LOW (S=2, RPN=14 below HIGH thresholds); routine consumable — failure manageable through normal planning and procurement lead time | 25 | 342.75
M4651 | PSPWGE-023 |  | CHPP GENSET 2000 KVA #6 | HP428 | SOS COOLANT ANALYSIS | Lubricant / Oil / Coolant | INFMECHA | INFRASTRUCTURE & POWER DISTRIBUTION MAINTENANCE | 20.4 | 0 | 2 | 6 | 2 | 4 | 2 | 2 | 18 | 2.77 | 5 | 6 | 3 | 90 | LOW | High | Yes | No | Non-Critical | NON-CRITICAL: risk band LOW (S=5, RPN=90 below HIGH thresholds); routine consumable — failure manageable through normal planning and procurement lead time | 4 | 81.6
M4652 | PSPWGE-024 |  | CHPP ROM CAMP GENSET 350 KVA | 15121501-0003 | SHELL RIMULA R4 X 15W-40 | Lubricant / Oil / Coolant | INFMECHA | INFRASTRUCTURE & POWER DISTRIBUTION MAINTENANCE | 471.1 | 2 | 7 | 5 | 0 | 2 | 0 | 0 | 16 | 2.46 | 5 | 5 | 3 | 75 | LOW | High | Yes | No | Non-Critical | NON-CRITICAL: risk band LOW (S=5, RPN=75 below HIGH thresholds); routine consumable — failure manageable through normal planning and procurement lead time | 0 | 0
M4653 | PSPWGE-024 |  | CHPP ROM CAMP GENSET 350 KVA | 15121803-0001 | WD40 - RUST REMOVER | Chemical / Adhesive / Sealant | INFMECHA | INFRASTRUCTURE & POWER DISTRIBUTION MAINTENANCE | 4.58 | 0 | 0 | 0 | 3 | 0 | 0 | 0 | 3 | 0.46 | 4 | 3 | 2 | 24 | LOW | High | Yes | No | Non-Critical | NON-CRITICAL: risk band LOW (S=4, RPN=24 below HIGH thresholds); routine consumable — failure manageable through normal planning and procurement lead time | 0 | 0
M4654 | PSPWGE-024 |  | CHPP ROM CAMP GENSET 350 KVA | 15126069 | FUEL FILTER | Filter / Strainer | INFMECHA | INFRASTRUCTURE & POWER DISTRIBUTION MAINTENANCE | 70.01 | 0 | 0 | 0 | 0 | 2 | 0 | 0 | 2 | 0.31 | 5 | 2 | 2 | 20 | LOW | High | Yes | No | Non-Critical | NON-CRITICAL: risk band LOW (S=5, RPN=20 below HIGH thresholds); routine consumable — failure manageable through normal planning and procurement lead time | 0 | 0
M4655 | PSPWGE-024 |  | CHPP ROM CAMP GENSET 350 KVA | 1R-0726 | ENGINE OIL FILTER | Filter / Strainer | INFMECHA | INFRASTRUCTURE & POWER DISTRIBUTION MAINTENANCE | 48.86 | 0 | 0 | 3 | 0 | 0 | 0 | 0 | 3 | 0.46 | 5 | 3 | 2 | 30 | LOW | High | Yes | No | Non-Critical | NON-CRITICAL: risk band LOW (S=5, RPN=30 below HIGH thresholds); routine consumable — failure manageable through normal planning and procurement lead time | 33 | 1612.38
M4656 | PSPWGE-024 |  | CHPP ROM CAMP GENSET 350 KVA | 1R-0756 | FILTER ELEMENT-FUEL | Filter / Strainer | INFMECHA | INFRASTRUCTURE & POWER DISTRIBUTION MAINTENANCE | 32.73 | 0 | 0 | 5 | 0 | 0 | 0 | 0 | 5 | 0.77 | 5 | 3 | 2 | 30 | LOW | High | Yes | No | Non-Critical | NON-CRITICAL: risk band LOW (S=5, RPN=30 below HIGH thresholds); routine consumable — failure manageable through normal planning and procurement lead time | 35 | 1145.55
M4657 | PSPWGE-024 |  | CHPP ROM CAMP GENSET 350 KVA | 1R1804 | ELEMENT AS, PN FG FS20009 | General Spare Part | INFMECHA | INFRASTRUCTURE & POWER DISTRIBUTION MAINTENANCE | 21.76 | 0 | 0 | 0 | 1 | 0 | 0 | 0 | 1 | 0.15 | 5 | 2 | 5 | 50 | LOW | High | No | No | Non-Critical | NON-CRITICAL: risk band LOW (S=5, RPN=50 below HIGH thresholds); failure manageable through normal planning and procurement lead time | 11 | 239.36
M4658 | PSPWGE-024 |  | CHPP ROM CAMP GENSET 350 KVA | 2020-PM | RACOR 30 MICRON /RPL TO 2020PM | Filter / Strainer | INFMECHA | INFRASTRUCTURE & POWER DISTRIBUTION MAINTENANCE | 9.15 | 0 | 0 | 0 | 1 | 1 | 1 | 0 | 3 | 0.46 | 5 | 3 | 2 | 30 | LOW | High | Yes | No | Non-Critical | NON-CRITICAL: risk band LOW (S=5, RPN=30 below HIGH thresholds); routine consumable — failure manageable through normal planning and procurement lead time | 0 | 0
M4659 | PSPWGE-024 |  | CHPP ROM CAMP GENSET 350 KVA | 206996 | BELT, V RIBBED | General Spare Part | INFMECHA | INFRASTRUCTURE & POWER DISTRIBUTION MAINTENANCE | 18.26 | 0 | 0 | 0 | 0 | 1 | 0 | 0 | 1 | 0.15 | 5 | 2 | 5 | 50 | LOW | High | No | No | Non-Critical | NON-CRITICAL: risk band LOW (S=5, RPN=50 below HIGH thresholds); failure manageable through normal planning and procurement lead time | 2 | 36.52
M4660 | PSPWGE-024 |  | CHPP ROM CAMP GENSET 350 KVA | 208-9065 | ELEMENT PRIMARY 2 PCS | General Spare Part | INFMECHA | INFRASTRUCTURE & POWER DISTRIBUTION MAINTENANCE | 390.41 | 0 | 0 | 0 | 0 | 0 | 0 | 0 | 0 | 0 | 5 | 1 | 5 | 25 | LOW | High | No | No | Non-Critical | NON-CRITICAL: risk band LOW (S=5, RPN=25 below HIGH thresholds); failure manageable through normal planning and procurement lead time | 14 | 5465.74
M4661 | PSPWGE-024 |  | CHPP ROM CAMP GENSET 350 KVA | 20998367 | FUEL FILTER ;EW PN 20998367 | Filter / Strainer | INFMECHA | INFRASTRUCTURE & POWER DISTRIBUTION MAINTENANCE | 39.5 | 0 | 0 | 0 | 1 | 0 | 0 | 0 | 1 | 0.15 | 5 | 2 | 2 | 20 | LOW | High | Yes | No | Non-Critical | NON-CRITICAL: risk band LOW (S=5, RPN=20 below HIGH thresholds); routine consumable — failure manageable through normal planning and procurement lead time | 4 | 158
M4662 | PSPWGE-024 |  | CHPP ROM CAMP GENSET 350 KVA | 21702911 | ELEMENT AIR CLEANER | Chemical / Adhesive / Sealant | INFMECHA | INFRASTRUCTURE & POWER DISTRIBUTION MAINTENANCE | 192.63 | 0 | 0 | 1 | 0 | 0 | 0 | 0 | 1 | 0.15 | 4 | 2 | 2 | 16 | LOW | High | Yes | No | Non-Critical | NON-CRITICAL: risk band LOW (S=4, RPN=16 below HIGH thresholds); routine consumable — failure manageable through normal planning and procurement lead time | 100 | 19263
M4663 | PSPWGE-024 |  | CHPP ROM CAMP GENSET 350 KVA | 21707132 | BY PASS FILTER | Filter / Strainer | INFMECHA | INFRASTRUCTURE & POWER DISTRIBUTION MAINTENANCE | 16.76 | 0 | 0 | 3 | 0 | 0 | 0 | 0 | 3 | 0.46 | 5 | 3 | 2 | 30 | LOW | High | Yes | No | Non-Critical | NON-CRITICAL: risk band LOW (S=5, RPN=30 below HIGH thresholds); routine consumable — failure manageable through normal planning and procurement lead time | 20 | 335.2
M4664 | PSPWGE-024 |  | CHPP ROM CAMP GENSET 350 KVA | 21707133 | OIL FILTER | Filter / Strainer | INFMECHA | INFRASTRUCTURE & POWER DISTRIBUTION MAINTENANCE | 18.26 | 0 | 0 | 4 | 0 | 2 | 0 | 0 | 6 | 0.92 | 5 | 4 | 2 | 40 | LOW | High | Yes | No | Non-Critical | NON-CRITICAL: risk band LOW (S=5, RPN=40 below HIGH thresholds); routine consumable — failure manageable through normal planning and procurement lead time | 0 | 0
M4665 | PSPWGE-024 |  | CHPP ROM CAMP GENSET 350 KVA | 22654403 | OIL FILTER | Filter / Strainer | INFMECHA | INFRASTRUCTURE & POWER DISTRIBUTION MAINTENANCE | 9.74 | 0 | 0 | 10 | 12 | 0 | 0 | 0 | 22 | 3.38 | 5 | 6 | 2 | 60 | LOW | High | Yes | No | Non-Critical | NON-CRITICAL: risk band LOW (S=5, RPN=60 below HIGH thresholds); routine consumable — failure manageable through normal planning and procurement lead time | 0 | 0
M4666 | PSPWGE-024 |  | CHPP ROM CAMP GENSET 350 KVA | 24141506-0003 | TARPAULINS 3X4M | General Spare Part | INFMECHA | INFRASTRUCTURE & POWER DISTRIBUTION MAINTENANCE | 20.41 | 0 | 0 | 0 | 0 | 0 | 1 | 0 | 1 | 0.15 | 5 | 2 | 5 | 50 | LOW | High | No | No | Non-Critical | NON-CRITICAL: risk band LOW (S=5, RPN=50 below HIGH thresholds); failure manageable through normal planning and procurement lead time | 0 | 0
M4667 | PSPWGE-024 |  | CHPP ROM CAMP GENSET 350 KVA | 26111801-0002 | V BELTS B-46 | General Spare Part | INFMECHA | INFRASTRUCTURE & POWER DISTRIBUTION MAINTENANCE | 5.89 | 0 | 0 | 0 | 0 | 1 | 0 | 0 | 1 | 0.15 | 5 | 2 | 5 | 50 | LOW | High | No | No | Non-Critical | NON-CRITICAL: risk band LOW (S=5, RPN=50 below HIGH thresholds); failure manageable through normal planning and procurement lead time | 3 | 17.67
M4668 | PSPWGE-024 |  | CHPP ROM CAMP GENSET 350 KVA | 26510337 | FILTER ELEMENT | Filter / Strainer | INFMECHA | INFRASTRUCTURE & POWER DISTRIBUTION MAINTENANCE | 28.95 | 0 | 0 | 1 | 0 | 0 | 0 | 0 | 1 | 0.15 | 5 | 2 | 2 | 20 | LOW | High | Yes | No | Non-Critical | NON-CRITICAL: risk band LOW (S=5, RPN=20 below HIGH thresholds); routine consumable — failure manageable through normal planning and procurement lead time | 45 | 1302.75
M4669 | PSPWGE-024 |  | CHPP ROM CAMP GENSET 350 KVA | 2654407 | FILTER,FLUID | Filter / Strainer | INFMECHA | INFRASTRUCTURE & POWER DISTRIBUTION MAINTENANCE | 7.91 | 0 | 0 | 2 | 0 | 0 | 0 | 0 | 2 | 0.31 | 5 | 2 | 2 | 20 | LOW | High | Yes | No | Non-Critical | NON-CRITICAL: risk band LOW (S=5, RPN=20 below HIGH thresholds); routine consumable — failure manageable through normal planning and procurement lead time | 15 | 118.65
M4670 | PSPWGE-024 |  | CHPP ROM CAMP GENSET 350 KVA | 3015238 | TRANSDUCER TEMPERATURE NTA855 | General Spare Part | INFMECHA | INFRASTRUCTURE & POWER DISTRIBUTION MAINTENANCE | 43.16 | 0 | 0 | 0 | 2 | 0 | 0 | 0 | 2 | 0.31 | 5 | 2 | 5 | 50 | LOW | High | No | No | Non-Critical | NON-CRITICAL: risk band LOW (S=5, RPN=50 below HIGH thresholds); failure manageable through normal planning and procurement lead time | 3 | 129.48
M4671 | PSPWGE-024 |  | CHPP ROM CAMP GENSET 350 KVA | 3044196 | CONTROL GOVERNOR KTA19 | General Spare Part | INFMECHA | INFRASTRUCTURE & POWER DISTRIBUTION MAINTENANCE | 1483.3 | 0 | 0 | 0 | 0 | 1 | 0 | 0 | 1 | 0.15 | 5 | 2 | 5 | 50 | LOW | High | No | No | Non-Critical | NON-CRITICAL: risk band LOW (S=5, RPN=50 below HIGH thresholds); failure manageable through normal planning and procurement lead time | 1 | 1483.3
M4672 | PSPWGE-024 |  | CHPP ROM CAMP GENSET 350 KVA | 3050692 | SWITCH MAGNETIC KTA19 - NTA855 | Sensor / Instrument | INFMECHA | INFRASTRUCTURE & POWER DISTRIBUTION MAINTENANCE | 183.49 | 0 | 0 | 0 | 2 | 0 | 0 | 0 | 2 | 0.31 | 6 | 2 | 7 | 84 | LOW | High | No | No | Critical | CRITICAL: supports HIGH-criticality equipment (FMEA Tier A / single-stream) — severity 6/10 on key production asset | 1 | 183.49
M4673 | PSPWGE-024 |  | CHPP ROM CAMP GENSET 350 KVA | 31201632-0002 | SILICONE ADHESIVE RED 85GR | Chemical / Adhesive / Sealant | INFMECHA | INFRASTRUCTURE & POWER DISTRIBUTION MAINTENANCE | 2.93 | 0 | 0 | 0 | 5 | 0 | 0 | 0 | 5 | 0.77 | 4 | 3 | 2 | 24 | LOW | High | Yes | No | Non-Critical | NON-CRITICAL: risk band LOW (S=4, RPN=24 below HIGH thresholds); routine consumable — failure manageable through normal planning and procurement lead time | 0 | 0
M4674 | PSPWGE-024 |  | CHPP ROM CAMP GENSET 350 KVA | 31401902-0001 | SILICONE LIQUID GASKET | Seal / Gasket / O-Ring | INFMECHA | INFRASTRUCTURE & POWER DISTRIBUTION MAINTENANCE | 1.76 | 0 | 0 | 0 | 2 | 0 | 0 | 0 | 2 | 0.31 | 6 | 2 | 3 | 36 | LOW | High | Yes | No | Critical | CRITICAL: supports HIGH-criticality equipment (FMEA Tier A / single-stream) — severity 6/10 on key production asset | 0 | 0
M4675 | PSPWGE-024 |  | CHPP ROM CAMP GENSET 350 KVA | 365-8396 | CATÂ® ELC PREMIX | General Spare Part | INFMECHA | INFRASTRUCTURE & POWER DISTRIBUTION MAINTENANCE | 121.68 | 0 | 0 | 0 | 0 | 0 | 2 | 0 | 2 | 0.31 | 5 | 2 | 5 | 50 | LOW | High | No | No | Non-Critical | NON-CRITICAL: risk band LOW (S=5, RPN=50 below HIGH thresholds); failure manageable through normal planning and procurement lead time | 84 | 10221.12
M4676 | PSPWGE-024 |  | CHPP ROM CAMP GENSET 350 KVA | 41111957-0001 | OIL PRESS. SENSOR 17.5KVA 0-10BAR NPT1/8 | Sensor / Instrument | INFMECHA | INFRASTRUCTURE & POWER DISTRIBUTION MAINTENANCE | 34.52 | 0 | 4 | 2 | 0 | 2 | 0 | 0 | 8 | 1.23 | 6 | 4 | 7 | 168 | MEDIUM | High | No | No | Critical | CRITICAL: supports HIGH-criticality equipment (FMEA Tier A / single-stream) — severity 6/10 on key production asset | 8 | 276.16
M4677 | PSPWGE-024 |  | CHPP ROM CAMP GENSET 350 KVA | 4415111 | FILTER AS-FU | Filter / Strainer | INFMECHA | INFRASTRUCTURE & POWER DISTRIBUTION MAINTENANCE | 11.38 | 0 | 0 | 0 | 1 | 0 | 0 | 0 | 1 | 0.15 | 5 | 2 | 2 | 20 | LOW | High | Yes | No | Non-Critical | NON-CRITICAL: risk band LOW (S=5, RPN=20 below HIGH thresholds); routine consumable — failure manageable through normal planning and procurement lead time | 11 | 125.18
M4678 | PSPWGE-024 |  | CHPP ROM CAMP GENSET 350 KVA | 47131501-0001 | RAGS 1 BAG | General Spare Part | INFMECHA | INFRASTRUCTURE & POWER DISTRIBUTION MAINTENANCE | 1.07 | 0 | 0 | 0 | 20 | 0 | 0 | 0 | 20 | 3.08 | 5 | 6 | 5 | 150 | MEDIUM | High | No | No | Non-Critical | NON-CRITICAL: risk band MEDIUM (S=5, RPN=150 below HIGH thresholds); failure manageable through normal planning and procurement lead time | 955 | 1021.85
M4679 | PSPWGE-024 |  | CHPP ROM CAMP GENSET 350 KVA | 47131825-0001 | CONTACT SURFACE CLEANERS 1 CAN - CRC | Chemical / Adhesive / Sealant | INFMECHA | INFRASTRUCTURE & POWER DISTRIBUTION MAINTENANCE | 5.67 | 0 | 0 | 0 | 3 | 0 | 0 | 0 | 3 | 0.46 | 4 | 3 | 2 | 24 | LOW | High | Yes | No | Non-Critical | NON-CRITICAL: risk band LOW (S=4, RPN=24 below HIGH thresholds); routine consumable — failure manageable through normal planning and procurement lead time | 0 | 0
M4680 | PSPWGE-024 |  | CHPP ROM CAMP GENSET 350 KVA | 47131901-0001 | ABSORBENT MATS | Tools / Workshop Consumable | INFMECHA | INFRASTRUCTURE & POWER DISTRIBUTION MAINTENANCE | 53.23 | 0 | 11 | 1 | 0 | 0 | 1 | 0 | 13 | 2 | 2 | 5 | 1 | 10 | LOW | High | Yes | No | Non-Critical | NON-CRITICAL: risk band LOW (S=2, RPN=10 below HIGH thresholds); routine consumable — failure manageable through normal planning and procurement lead time | 57 | 3034.11
M4681 | PSPWGE-024 |  | CHPP ROM CAMP GENSET 350 KVA | 513-4493 | WATER SEPARATOR FILTER | Filter / Strainer | INFMECHA | INFRASTRUCTURE & POWER DISTRIBUTION MAINTENANCE | 26.21 | 0 | 0 | 2 | 0 | 0 | 0 | 0 | 2 | 0.31 | 5 | 2 | 2 | 20 | LOW | High | Yes | No | Non-Critical | NON-CRITICAL: risk band LOW (S=5, RPN=20 below HIGH thresholds); routine consumable — failure manageable through normal planning and procurement lead time | 49 | 1284.29
M4682 | PSPWGE-024 |  | CHPP ROM CAMP GENSET 350 KVA | 53102504-0002 | DOTTING GLOVES OR MITTENS | PPE / Safety Item | INFMECHA | INFRASTRUCTURE & POWER DISTRIBUTION MAINTENANCE | 1.95 | 0 | 0 | 0 | 10 | 0 | 5 | 0 | 15 | 2.31 | 2 | 5 | 1 | 10 | LOW | High | Yes | No | Non-Critical | NON-CRITICAL: risk band LOW (S=2, RPN=10 below HIGH thresholds); routine consumable — failure manageable through normal planning and procurement lead time | 786 | 1532.7
M4683 | PSPWGE-024 |  | CHPP ROM CAMP GENSET 350 KVA | 7W-2326 | ENGINE OIL FILTER | Filter / Strainer | INFMECHA | INFRASTRUCTURE & POWER DISTRIBUTION MAINTENANCE | 16.14 | 0 | 0 | 0 | 1 | 0 | 0 | 0 | 1 | 0.15 | 5 | 2 | 2 | 20 | LOW | High | Yes | No | Non-Critical | NON-CRITICAL: risk band LOW (S=5, RPN=20 below HIGH thresholds); routine consumable — failure manageable through normal planning and procurement lead time | 14 | 225.96
M4684 | PSPWGE-024 |  | CHPP ROM CAMP GENSET 350 KVA | 8121-4BT | TERMINAL BATTERY +/- | Cable / Wiring Accessory | INFMECHA | INFRASTRUCTURE & POWER DISTRIBUTION MAINTENANCE | 9.55 | 0 | 0 | 0 | 5 | 0 | 0 | 0 | 5 | 0.77 | 5 | 3 | 5 | 75 | LOW | High | Yes | No | Non-Critical | NON-CRITICAL: risk band LOW (S=5, RPN=75 below HIGH thresholds); routine consumable — failure manageable through normal planning and procurement lead time | 13 | 124.15
M4685 | PSPWGE-024 |  | CHPP ROM CAMP GENSET 350 KVA | A-42 | V-BELT | V-Belt / Transmission Belt | INFMECHA | INFRASTRUCTURE & POWER DISTRIBUTION MAINTENANCE | 2.68 | 0 | 0 | 0 | 0 | 1 | 0 | 0 | 1 | 0.15 | 5 | 2 | 3 | 30 | LOW | High | Yes | No | Non-Critical | NON-CRITICAL: risk band LOW (S=5, RPN=30 below HIGH thresholds); routine consumable — failure manageable through normal planning and procurement lead time | 3 | 8.04
M4686 | PSPWGE-024 |  | CHPP ROM CAMP GENSET 350 KVA | AF872 | FILTER UDARA FLEETGUARD | Filter / Strainer | INFMECHA | INFRASTRUCTURE & POWER DISTRIBUTION MAINTENANCE | 86.58 | 0 | 4 | 0 | 2 | 2 | 1 | 0 | 9 | 1.38 | 5 | 4 | 2 | 40 | LOW | High | Yes | No | Non-Critical | NON-CRITICAL: risk band LOW (S=5, RPN=40 below HIGH thresholds); routine consumable — failure manageable through normal planning and procurement lead time | 16 | 1385.28
M4687 | PSPWGE-024 |  | CHPP ROM CAMP GENSET 350 KVA | AF928M | AIRFILTER FLEETGUARD CUMMINS 250KVA | Filter / Strainer | INFMECHA | INFRASTRUCTURE & POWER DISTRIBUTION MAINTENANCE | 66.17 | 0 | 0 | 0 | 0 | 0 | 1 | 0 | 1 | 0.15 | 5 | 2 | 2 | 20 | LOW | High | Yes | No | Non-Critical | NON-CRITICAL: risk band LOW (S=5, RPN=20 below HIGH thresholds); routine consumable — failure manageable through normal planning and procurement lead time | 16 | 1058.72
M4688 | PSPWGE-024 |  | CHPP ROM CAMP GENSET 350 KVA | FF105 | FUEL FILTER | Filter / Strainer | INFMECHA | INFRASTRUCTURE & POWER DISTRIBUTION MAINTENANCE | 6 | 0 | 0 | 0 | 28 | 31 | 10 | 0 | 69 | 10.62 | 5 | 8 | 2 | 80 | LOW | High | Yes | No | Non-Critical | NON-CRITICAL: risk band LOW (S=5, RPN=80 below HIGH thresholds); routine consumable — failure manageable through normal planning and procurement lead time | 38 | 228
M4689 | PSPWGE-024 |  | CHPP ROM CAMP GENSET 350 KVA | FS1212 | FUEL FILTER HARTECH 300-350KVA | Filter / Strainer | INFMECHA | INFRASTRUCTURE & POWER DISTRIBUTION MAINTENANCE | 12.55 | 0 | 0 | 4 | 0 | 0 | 2 | 0 | 6 | 0.92 | 5 | 4 | 2 | 40 | LOW | High | Yes | No | Non-Critical | NON-CRITICAL: risk band LOW (S=5, RPN=40 below HIGH thresholds); routine consumable — failure manageable through normal planning and procurement lead time | 38 | 476.9
M4690 | PSPWGE-024 |  | CHPP ROM CAMP GENSET 350 KVA | HP427 | SAMPLE-IR & TBN | Tools / Workshop Consumable | INFMECHA | INFRASTRUCTURE & POWER DISTRIBUTION MAINTENANCE | 13.71 | 0 | 0 | 0 | 0 | 0 | 3 | 0 | 3 | 0.46 | 2 | 3 | 1 | 6 | LOW | High | Yes | No | Non-Critical | NON-CRITICAL: risk band LOW (S=2, RPN=6 below HIGH thresholds); routine consumable — failure manageable through normal planning and procurement lead time | 25 | 342.75
M4691 | PSPWGE-024 |  | CHPP ROM CAMP GENSET 350 KVA | HP428 | SOS COOLANT ANALYSIS | Lubricant / Oil / Coolant | INFMECHA | INFRASTRUCTURE & POWER DISTRIBUTION MAINTENANCE | 20.4 | 0 | 0 | 2 | 0 | 0 | 0 | 0 | 2 | 0.31 | 5 | 2 | 3 | 30 | LOW | High | Yes | No | Non-Critical | NON-CRITICAL: risk band LOW (S=5, RPN=30 below HIGH thresholds); routine consumable — failure manageable through normal planning and procurement lead time | 4 | 81.6
M4692 | PSPWGE-024 |  | CHPP ROM CAMP GENSET 350 KVA | LF670 | FILTER OLI FLEETGUARD HARTECH 500KVA | Filter / Strainer | INFMECHA | INFRASTRUCTURE & POWER DISTRIBUTION MAINTENANCE | 12 | 0 | 0 | 0 | 26 | 28 | 10 | 0 | 64 | 9.85 | 5 | 8 | 2 | 80 | LOW | High | Yes | No | Non-Critical | NON-CRITICAL: risk band LOW (S=5, RPN=80 below HIGH thresholds); routine consumable — failure manageable through normal planning and procurement lead time | 31 | 372
M4693 | PSPWGE-024 |  | CHPP ROM CAMP GENSET 350 KVA | LF777 | OIL FILTER//88A13166L1 | Filter / Strainer | INFMECHA | INFRASTRUCTURE & POWER DISTRIBUTION MAINTENANCE | 16.71 | 0 | 0 | 0 | 0 | 9 | 5 | 0 | 14 | 2.15 | 5 | 5 | 2 | 50 | LOW | High | Yes | No | Non-Critical | NON-CRITICAL: risk band LOW (S=5, RPN=50 below HIGH thresholds); routine consumable — failure manageable through normal planning and procurement lead time | 26 | 434.46
M4694 | PSPWGE-024 |  | CHPP ROM CAMP GENSET 350 KVA | LF9009 | OIL FILTER FLEETGUARD CUMMINS 250KVA | Filter / Strainer | INFMECHA | INFRASTRUCTURE & POWER DISTRIBUTION MAINTENANCE | 38.84 | 0 | 14 | 2 | 0 | 0 | 1 | 0 | 17 | 2.62 | 5 | 6 | 2 | 60 | LOW | High | Yes | No | Non-Critical | NON-CRITICAL: risk band LOW (S=5, RPN=60 below HIGH thresholds); routine consumable — failure manageable through normal planning and procurement lead time | 21 | 815.64
M4695 | PSPWGE-024 |  | CHPP ROM CAMP GENSET 350 KVA | P822769 | AIR CLEANER INNER | Chemical / Adhesive / Sealant | INFMECHA | INFRASTRUCTURE & POWER DISTRIBUTION MAINTENANCE | 12.64 | 0 | 0 | 0 | 0 | 1 | 0 | 0 | 1 | 0.15 | 4 | 2 | 2 | 16 | LOW | High | Yes | No | Non-Critical | NON-CRITICAL: risk band LOW (S=4, RPN=16 below HIGH thresholds); routine consumable — failure manageable through normal planning and procurement lead time | 0 | 0
M4696 | PSPWGE-024 |  | CHPP ROM CAMP GENSET 350 KVA | WF2076 - 4058965 | COOLANT FILTER HARTECH | Filter / Strainer | INFMECHA | INFRASTRUCTURE & POWER DISTRIBUTION MAINTENANCE | 24.37 | 0 | 0 | 0 | 2 | 0 | 0 | 0 | 2 | 0.31 | 5 | 2 | 2 | 20 | LOW | High | Yes | No | Non-Critical | NON-CRITICAL: risk band LOW (S=5, RPN=20 below HIGH thresholds); routine consumable — failure manageable through normal planning and procurement lead time | 52 | 1267.24
M4697 | PSPWGE-025 |  | CHPP ROM CAMP GENSET 300 KVA | 120X100X35 | TRASH BAG #C | General Spare Part | INFMECHA | INFRASTRUCTURE & POWER DISTRIBUTION MAINTENANCE | 0.43 | 0 | 20 | 0 | 0 | 0 | 0 | 0 | 20 | 3.08 | 5 | 6 | 5 | 150 | MEDIUM | High | No | No | Non-Critical | NON-CRITICAL: risk band MEDIUM (S=5, RPN=150 below HIGH thresholds); failure manageable through normal planning and procurement lead time | 400 | 172
M4698 | PSPWGE-025 |  | CHPP ROM CAMP GENSET 300 KVA | 15121501-0003 | SHELL RIMULA R4 X 15W-40 | Lubricant / Oil / Coolant | INFMECHA | INFRASTRUCTURE & POWER DISTRIBUTION MAINTENANCE | 471.1 | 2 | 5 | 3 | 2 | 0 | 0 | 0 | 12 | 1.85 | 5 | 5 | 3 | 75 | LOW | High | Yes | No | Non-Critical | NON-CRITICAL: risk band LOW (S=5, RPN=75 below HIGH thresholds); routine consumable — failure manageable through normal planning and procurement lead time | 0 | 0
M4699 | PSPWGE-025 |  | CHPP ROM CAMP GENSET 300 KVA | 2020-PM | RACOR 30 MICRON /RPL TO 2020PM | Filter / Strainer | INFMECHA | INFRASTRUCTURE & POWER DISTRIBUTION MAINTENANCE | 9.15 | 0 | 0 | 1 | 8 | 10 | 0 | 0 | 19 | 2.92 | 5 | 6 | 2 | 60 | LOW | High | Yes | No | Non-Critical | NON-CRITICAL: risk band LOW (S=5, RPN=60 below HIGH thresholds); routine consumable — failure manageable through normal planning and procurement lead time | 0 | 0
M4700 | PSPWGE-025 |  | CHPP ROM CAMP GENSET 300 KVA | 22654403 | OIL FILTER | Filter / Strainer | INFMECHA | INFRASTRUCTURE & POWER DISTRIBUTION MAINTENANCE | 9.74 | 0 | 2 | 4 | 4 | 0 | 0 | 0 | 10 | 1.54 | 5 | 5 | 2 | 50 | LOW | High | Yes | No | Non-Critical | NON-CRITICAL: risk band LOW (S=5, RPN=50 below HIGH thresholds); routine consumable — failure manageable through normal planning and procurement lead time | 0 | 0
M4701 | PSPWGE-025 |  | CHPP ROM CAMP GENSET 300 KVA | 2614B655 | FAN BELT | General Spare Part | INFMECHA | INFRASTRUCTURE & POWER DISTRIBUTION MAINTENANCE | 30.62 | 0 | 0 | 1 | 0 | 0 | 0 | 0 | 1 | 0.15 | 5 | 2 | 5 | 50 | LOW | High | No | No | Non-Critical | NON-CRITICAL: risk band LOW (S=5, RPN=50 below HIGH thresholds); failure manageable through normal planning and procurement lead time | 0 | 0
M4702 | PSPWGE-025 |  | CHPP ROM CAMP GENSET 300 KVA | 26510342 | FILTER ELEMENT | Filter / Strainer | INFMECHA | INFRASTRUCTURE & POWER DISTRIBUTION MAINTENANCE | 40.71 | 0 | 1 | 0 | 0 | 0 | 0 | 0 | 1 | 0.15 | 5 | 2 | 2 | 20 | LOW | High | Yes | No | Non-Critical | NON-CRITICAL: risk band LOW (S=5, RPN=20 below HIGH thresholds); routine consumable — failure manageable through normal planning and procurement lead time | 62 | 2524.02
M4703 | PSPWGE-025 |  | CHPP ROM CAMP GENSET 300 KVA | 2654407 | FILTER,FLUID | Filter / Strainer | INFMECHA | INFRASTRUCTURE & POWER DISTRIBUTION MAINTENANCE | 7.91 | 0 | 0 | 4 | 0 | 0 | 0 | 0 | 4 | 0.62 | 5 | 3 | 2 | 30 | LOW | High | Yes | No | Non-Critical | NON-CRITICAL: risk band LOW (S=5, RPN=30 below HIGH thresholds); routine consumable — failure manageable through normal planning and procurement lead time | 15 | 118.65
M4704 | PSPWGE-025 |  | CHPP ROM CAMP GENSET 300 KVA | 26560201 | FUEL FILTER ELEMENT ITC 4461492 | Filter / Strainer | INFMECHA | INFRASTRUCTURE & POWER DISTRIBUTION MAINTENANCE | 29.5 | 0 | 0 | 1 | 0 | 0 | 0 | 0 | 1 | 0.15 | 5 | 2 | 2 | 20 | LOW | High | Yes | No | Non-Critical | NON-CRITICAL: risk band LOW (S=5, RPN=20 below HIGH thresholds); routine consumable — failure manageable through normal planning and procurement lead time | 60 | 1770
M4705 | PSPWGE-025 |  | CHPP ROM CAMP GENSET 300 KVA | 3032861 | GASKET OIL PAN NTA855 | Seal / Gasket / O-Ring | INFMECHA | INFRASTRUCTURE & POWER DISTRIBUTION MAINTENANCE | 20 | 0 | 1 | 0 | 0 | 0 | 0 | 0 | 1 | 0.15 | 6 | 2 | 3 | 36 | LOW | High | Yes | No | Critical | CRITICAL: supports HIGH-criticality equipment (FMEA Tier A / single-stream) — severity 6/10 on key production asset | 1 | 20
M4706 | PSPWGE-025 |  | CHPP ROM CAMP GENSET 300 KVA | 31201600-0001 | ADHESIVES ALTECO | Chemical / Adhesive / Sealant | INFMECHA | INFRASTRUCTURE & POWER DISTRIBUTION MAINTENANCE | 0.32 | 0 | 0 | 10 | 0 | 0 | 0 | 0 | 10 | 1.54 | 4 | 5 | 2 | 40 | LOW | High | Yes | No | Non-Critical | NON-CRITICAL: risk band LOW (S=4, RPN=40 below HIGH thresholds); routine consumable — failure manageable through normal planning and procurement lead time | 0 | 0
M4707 | PSPWGE-025 |  | CHPP ROM CAMP GENSET 300 KVA | 31201600-0003 | EPOXY-BASED METAL REPAIR COMPOSITE | Chemical / Adhesive / Sealant | INFMECHA | INFRASTRUCTURE & POWER DISTRIBUTION MAINTENANCE | 238.37 | 0 | 0 | 1 | 0 | 0 | 0 | 0 | 1 | 0.15 | 4 | 2 | 2 | 16 | LOW | High | Yes | No | Non-Critical | NON-CRITICAL: risk band LOW (S=4, RPN=16 below HIGH thresholds); routine consumable — failure manageable through normal planning and procurement lead time | 0 | 0
M4708 | PSPWGE-025 |  | CHPP ROM CAMP GENSET 300 KVA | 39121703-0018 | CABLE TIES CV 292 - 300MM; TYRAP | Cable / Wiring Accessory | CPPMECHA | COAL HANDLING AND PREPARATION PLANT | 4.5 | 0 | 0 | 1 | 0 | 0 | 0 | 0 | 1 | 0.15 | 5 | 2 | 5 | 50 | LOW | High | Yes | No | Non-Critical | NON-CRITICAL: risk band LOW (S=5, RPN=50 below HIGH thresholds); routine consumable — failure manageable through normal planning and procurement lead time | 18 | 81
M4709 | PSPWGE-025 |  | CHPP ROM CAMP GENSET 300 KVA | 41111957-0001 | OIL PRESS. SENSOR 17.5KVA 0-10BAR NPT1/8 | Sensor / Instrument | CPPMECHA | COAL HANDLING AND PREPARATION PLANT | 34.52 | 0 | 0 | 1 | 0 | 0 | 0 | 0 | 1 | 0.15 | 6 | 2 | 7 | 84 | LOW | High | No | No | Critical | CRITICAL: supports HIGH-criticality equipment (FMEA Tier A / single-stream) — severity 6/10 on key production asset | 8 | 276.16
M4710 | PSPWGE-025 |  | CHPP ROM CAMP GENSET 300 KVA | 47131901-0001 | ABSORBENT MATS | Tools / Workshop Consumable | CPPMECHA | COAL HANDLING AND PREPARATION PLANT | 53.23 | 0 | 0 | 1 | 0 | 0 | 0 | 0 | 1 | 0.15 | 2 | 2 | 1 | 4 | LOW | High | Yes | No | Non-Critical | NON-CRITICAL: risk band LOW (S=2, RPN=4 below HIGH thresholds); routine consumable — failure manageable through normal planning and procurement lead time | 57 | 3034.11
M4711 | PSPWGE-025 |  | CHPP ROM CAMP GENSET 300 KVA | 47131901-0001 | ABSORBENT MATS | Tools / Workshop Consumable | INFMECHA | INFRASTRUCTURE & POWER DISTRIBUTION MAINTENANCE | 53.23 | 0 | 2 | 0 | 0 | 0 | 0 | 0 | 2 | 0.31 | 2 | 2 | 1 | 4 | LOW | High | Yes | No | Non-Critical | NON-CRITICAL: risk band LOW (S=2, RPN=4 below HIGH thresholds); routine consumable — failure manageable through normal planning and procurement lead time | 57 | 3034.11
M4712 | PSPWGE-025 |  | CHPP ROM CAMP GENSET 300 KVA | 53102504-0002 | DOTTING GLOVES OR MITTENS | PPE / Safety Item | INFMECHA | INFRASTRUCTURE & POWER DISTRIBUTION MAINTENANCE | 1.95 | 0 | 0 | 5 | 0 | 0 | 0 | 0 | 5 | 0.77 | 2 | 3 | 1 | 6 | LOW | High | Yes | No | Non-Critical | NON-CRITICAL: risk band LOW (S=2, RPN=6 below HIGH thresholds); routine consumable — failure manageable through normal planning and procurement lead time | 786 | 1532.7
M4713 | PSPWGE-025 |  | CHPP ROM CAMP GENSET 300 KVA | 713110 | CABLE TIES (2.5MMX100MM) | Cable / Wiring Accessory | CPPMECHA | COAL HANDLING AND PREPARATION PLANT | 2.07 | 0 | 0 | 20 | 0 | 0 | 0 | 0 | 20 | 3.08 | 5 | 6 | 5 | 150 | MEDIUM | High | Yes | No | Non-Critical | NON-CRITICAL: risk band MEDIUM (S=5, RPN=150 below HIGH thresholds); routine consumable — failure manageable through normal planning and procurement lead time | 19 | 39.33
M4714 | PSPWGE-025 |  | CHPP ROM CAMP GENSET 300 KVA | AF872 | FILTER UDARA FLEETGUARD | Filter / Strainer | INFMECHA | INFRASTRUCTURE & POWER DISTRIBUTION MAINTENANCE | 86.58 | 1 | 1 | 0 | 1 | 2 | 1 | 0 | 6 | 0.92 | 5 | 4 | 2 | 40 | LOW | High | Yes | No | Non-Critical | NON-CRITICAL: risk band LOW (S=5, RPN=40 below HIGH thresholds); routine consumable — failure manageable through normal planning and procurement lead time | 16 | 1385.28
M4715 | PSPWGE-025 |  | CHPP ROM CAMP GENSET 300 KVA | AF928M | AIRFILTER FLEETGUARD CUMMINS 250KVA | Filter / Strainer | INFMECHA | INFRASTRUCTURE & POWER DISTRIBUTION MAINTENANCE | 66.17 | 0 | 0 | 3 | 0 | 0 | 0 | 0 | 3 | 0.46 | 5 | 3 | 2 | 30 | LOW | High | Yes | No | Non-Critical | NON-CRITICAL: risk band LOW (S=5, RPN=30 below HIGH thresholds); routine consumable — failure manageable through normal planning and procurement lead time | 16 | 1058.72
M4716 | PSPWGE-025 |  | CHPP ROM CAMP GENSET 300 KVA | FF105 | FUEL FILTER | Filter / Strainer | INFMECHA | INFRASTRUCTURE & POWER DISTRIBUTION MAINTENANCE | 6 | 0 | 0 | 0 | 24 | 19 | 4 | 0 | 47 | 7.23 | 5 | 7 | 2 | 70 | LOW | High | Yes | No | Non-Critical | NON-CRITICAL: risk band LOW (S=5, RPN=70 below HIGH thresholds); routine consumable — failure manageable through normal planning and procurement lead time | 38 | 228
M4717 | PSPWGE-025 |  | CHPP ROM CAMP GENSET 300 KVA | HP427 | SAMPLE-IR & TBN | Tools / Workshop Consumable | INFMECHA | INFRASTRUCTURE & POWER DISTRIBUTION MAINTENANCE | 13.71 | 0 | 0 | 0 | 0 | 0 | 2 | 0 | 2 | 0.31 | 2 | 2 | 1 | 4 | LOW | High | Yes | No | Non-Critical | NON-CRITICAL: risk band LOW (S=2, RPN=4 below HIGH thresholds); routine consumable — failure manageable through normal planning and procurement lead time | 25 | 342.75
M4718 | PSPWGE-025 |  | CHPP ROM CAMP GENSET 300 KVA | LF670 | FILTER OLI FLEETGUARD HARTECH 500KVA | Filter / Strainer | INFMECHA | INFRASTRUCTURE & POWER DISTRIBUTION MAINTENANCE | 12 | 0 | 0 | 0 | 24 | 21 | 4 | 0 | 49 | 7.54 | 5 | 7 | 2 | 70 | LOW | High | Yes | No | Non-Critical | NON-CRITICAL: risk band LOW (S=5, RPN=70 below HIGH thresholds); routine consumable — failure manageable through normal planning and procurement lead time | 31 | 372
M4719 | PSPWGE-025 |  | CHPP ROM CAMP GENSET 300 KVA | LF777 | OIL FILTER//88A13166L1 | Filter / Strainer | INFMECHA | INFRASTRUCTURE & POWER DISTRIBUTION MAINTENANCE | 16.71 | 0 | 0 | 0 | 1 | 8 | 2 | 0 | 11 | 1.69 | 5 | 5 | 2 | 50 | LOW | High | Yes | No | Non-Critical | NON-CRITICAL: risk band LOW (S=5, RPN=50 below HIGH thresholds); routine consumable — failure manageable through normal planning and procurement lead time | 26 | 434.46
M4720 | PSPWGE-025 |  | CHPP ROM CAMP GENSET 300 KVA | LF9009 | OIL FILTER FLEETGUARD CUMMINS 250KVA | Filter / Strainer | INFMECHA | INFRASTRUCTURE & POWER DISTRIBUTION MAINTENANCE | 38.84 | 0 | 12 | 4 | 1 | 0 | 0 | 0 | 17 | 2.62 | 5 | 6 | 2 | 60 | LOW | High | Yes | No | Non-Critical | NON-CRITICAL: risk band LOW (S=5, RPN=60 below HIGH thresholds); routine consumable — failure manageable through normal planning and procurement lead time | 21 | 815.64
M4721 | PSPWGE-025 |  | CHPP ROM CAMP GENSET 300 KVA | WF2076 - 4058965 | COOLANT FILTER HARTECH | Filter / Strainer | INFMECHA | INFRASTRUCTURE & POWER DISTRIBUTION MAINTENANCE | 24.37 | 0 | 0 | 0 | 2 | 0 | 0 | 0 | 2 | 0.31 | 5 | 2 | 2 | 20 | LOW | High | Yes | No | Non-Critical | NON-CRITICAL: risk band LOW (S=5, RPN=20 below HIGH thresholds); routine consumable — failure manageable through normal planning and procurement lead time | 52 | 1267.24
M4722 | PSPWGE-026 |  | HAJU MIA OFFICE GENSET 380 KVA | 1535700 | BATTERY_N145 TYPE | Battery | INFMECHA | INFRASTRUCTURE & POWER DISTRIBUTION MAINTENANCE | 513.55 | 0 | 0 | 0 | 0 | 2 | 0 | 0 | 2 | 0.31 | 6 | 2 | 4 | 48 | LOW | High | Yes | No | Critical | CRITICAL: supports HIGH-criticality equipment (FMEA Tier A / single-stream) — severity 6/10 on key production asset | 1 | 513.55
M4723 | PSPWGE-026 |  | HAJU MIA OFFICE GENSET 380 KVA | 2020-PM | RACOR 30 MICRON /RPL TO 2020PM | Filter / Strainer | INFMECHA | INFRASTRUCTURE & POWER DISTRIBUTION MAINTENANCE | 9.15 | 0 | 1 | 4 | 0 | 0 | 0 | 0 | 5 | 0.77 | 5 | 3 | 2 | 30 | LOW | High | Yes | No | Non-Critical | NON-CRITICAL: risk band LOW (S=5, RPN=30 below HIGH thresholds); routine consumable — failure manageable through normal planning and procurement lead time | 0 | 0
M4724 | PSPWGE-026 |  | HAJU MIA OFFICE GENSET 380 KVA | 22654403 | OIL FILTER | Filter / Strainer | INFMECHA | INFRASTRUCTURE & POWER DISTRIBUTION MAINTENANCE | 9.74 | 0 | 2 | 0 | 0 | 0 | 0 | 0 | 2 | 0.31 | 5 | 2 | 2 | 20 | LOW | High | Yes | No | Non-Critical | NON-CRITICAL: risk band LOW (S=5, RPN=20 below HIGH thresholds); routine consumable — failure manageable through normal planning and procurement lead time | 0 | 0
M4725 | PSPWGE-026 |  | HAJU MIA OFFICE GENSET 380 KVA | 365-8396 | CATÂ® ELC PREMIX | General Spare Part | INFMECHA | INFRASTRUCTURE & POWER DISTRIBUTION MAINTENANCE | 121.68 | 0 | 0 | 0 | 0 | 2 | 0 | 0 | 2 | 0.31 | 5 | 2 | 5 | 50 | LOW | High | No | No | Non-Critical | NON-CRITICAL: risk band LOW (S=5, RPN=50 below HIGH thresholds); failure manageable through normal planning and procurement lead time | 84 | 10221.12
M4726 | PSPWGE-026 |  | HAJU MIA OFFICE GENSET 380 KVA | 8121-4BT | TERMINAL BATTERY +/- | Cable / Wiring Accessory | INFMECHA | INFRASTRUCTURE & POWER DISTRIBUTION MAINTENANCE | 9.55 | 0 | 0 | 0 | 0 | 2 | 0 | 0 | 2 | 0.31 | 5 | 2 | 5 | 50 | LOW | High | Yes | No | Non-Critical | NON-CRITICAL: risk band LOW (S=5, RPN=50 below HIGH thresholds); routine consumable — failure manageable through normal planning and procurement lead time | 13 | 124.15
M4727 | PSPWGE-026 |  | HAJU MIA OFFICE GENSET 380 KVA | AF872 | FILTER UDARA FLEETGUARD | Filter / Strainer | INFMECHA | INFRASTRUCTURE & POWER DISTRIBUTION MAINTENANCE | 86.58 | 0 | 1 | 0 | 0 | 0 | 0 | 0 | 1 | 0.15 | 5 | 2 | 2 | 20 | LOW | High | Yes | No | Non-Critical | NON-CRITICAL: risk band LOW (S=5, RPN=20 below HIGH thresholds); routine consumable — failure manageable through normal planning and procurement lead time | 16 | 1385.28
M4728 | PSPWGE-026 |  | HAJU MIA OFFICE GENSET 380 KVA | DK152115-0500 | VALVE, FUEL SYSTEM | Valve / Gate | INFMECHA | INFRASTRUCTURE & POWER DISTRIBUTION MAINTENANCE | 7.09 | 0 | 0 | 0 | 0 | 1 | 0 | 0 | 1 | 0.15 | 6 | 2 | 4 | 48 | LOW | High | No | No | Critical | CRITICAL: supports HIGH-criticality equipment (FMEA Tier A / single-stream) — severity 6/10 on key production asset | 0 | 0
M4729 | PSPWGE-026 |  | HAJU MIA OFFICE GENSET 380 KVA | DK152116-0200 | SPRING | General Spare Part | INFMECHA | INFRASTRUCTURE & POWER DISTRIBUTION MAINTENANCE | 4.56 | 0 | 0 | 0 | 0 | 1 | 0 | 0 | 1 | 0.15 | 5 | 2 | 5 | 50 | LOW | High | No | No | Non-Critical | NON-CRITICAL: risk band LOW (S=5, RPN=50 below HIGH thresholds); failure manageable through normal planning and procurement lead time | 0 | 0
M4730 | PSPWGE-026 |  | HAJU MIA OFFICE GENSET 380 KVA | DK152200-5320 | PUMP | Pump / Impeller | INFMECHA | INFRASTRUCTURE & POWER DISTRIBUTION MAINTENANCE | 166.75 | 0 | 0 | 0 | 0 | 1 | 0 | 0 | 1 | 0.15 | 10 | 2 | 4 | 80 | HIGH | High | No | No | Critical | CRITICAL: risk band HIGH per IEC 60812 / FMEA CHPP Rev 3 (S=10, RPN=80; band criterion S≥9 or RPN≥200); supports HIGH-criticality equipment (FMEA Tier A / single-stream) — severity 10/10 on key production asset | 0 | 0
M4731 | PSPWGE-026 |  | HAJU MIA OFFICE GENSET 380 KVA | FF105 | FUEL FILTER | Filter / Strainer | INFMECHA | INFRASTRUCTURE & POWER DISTRIBUTION MAINTENANCE | 6 | 0 | 6 | 0 | 0 | 0 | 0 | 0 | 6 | 0.92 | 5 | 4 | 2 | 40 | LOW | High | Yes | No | Non-Critical | NON-CRITICAL: risk band LOW (S=5, RPN=40 below HIGH thresholds); routine consumable — failure manageable through normal planning and procurement lead time | 38 | 228
M4732 | PSPWGE-026 |  | HAJU MIA OFFICE GENSET 380 KVA | LF670 | FILTER OLI FLEETGUARD HARTECH 500KVA | Filter / Strainer | INFMECHA | INFRASTRUCTURE & POWER DISTRIBUTION MAINTENANCE | 12 | 0 | 6 | 0 | 0 | 0 | 0 | 0 | 6 | 0.92 | 5 | 4 | 2 | 40 | LOW | High | Yes | No | Non-Critical | NON-CRITICAL: risk band LOW (S=5, RPN=40 below HIGH thresholds); routine consumable — failure manageable through normal planning and procurement lead time | 31 | 372
M4733 | PSPWGE-026 |  | HAJU MIA OFFICE GENSET 380 KVA | LF777 | OIL FILTER//88A13166L1 | Filter / Strainer | INFMECHA | INFRASTRUCTURE & POWER DISTRIBUTION MAINTENANCE | 16.71 | 0 | 2 | 0 | 0 | 0 | 0 | 0 | 2 | 0.31 | 5 | 2 | 2 | 20 | LOW | High | Yes | No | Non-Critical | NON-CRITICAL: risk band LOW (S=5, RPN=20 below HIGH thresholds); routine consumable — failure manageable through normal planning and procurement lead time | 26 | 434.46
M4734 | PSPWGE-026 |  | HAJU MIA OFFICE GENSET 380 KVA | LF9009 | OIL FILTER FLEETGUARD CUMMINS 250KVA | Filter / Strainer | INFMECHA | INFRASTRUCTURE & POWER DISTRIBUTION MAINTENANCE | 38.84 | 0 | 1 | 0 | 0 | 0 | 0 | 0 | 1 | 0.15 | 5 | 2 | 2 | 20 | LOW | High | Yes | No | Non-Critical | NON-CRITICAL: risk band LOW (S=5, RPN=20 below HIGH thresholds); routine consumable — failure manageable through normal planning and procurement lead time | 21 | 815.64
M4735 | PSPWGE-027 |  | HAJU MIA OFFICE GENSET 250 KVA | 1R-1808 | FILTER ELEMENT ENGINE OIL | Filter / Strainer | INFMECHA | INFRASTRUCTURE & POWER DISTRIBUTION MAINTENANCE | 46.79 | 0 | 0 | 0 | 0 | 2 | 0 | 0 | 2 | 0.31 | 5 | 2 | 2 | 20 | LOW | High | Yes | No | Non-Critical | NON-CRITICAL: risk band LOW (S=5, RPN=20 below HIGH thresholds); routine consumable — failure manageable through normal planning and procurement lead time | 22 | 1029.38
M4736 | PSPWGE-027 |  | HAJU MIA OFFICE GENSET 250 KVA | 2020-PM | RACOR 30 MICRON /RPL TO 2020PM | Filter / Strainer | INFMECHA | INFRASTRUCTURE & POWER DISTRIBUTION MAINTENANCE | 9.15 | 0 | 1 | 0 | 0 | 0 | 0 | 0 | 1 | 0.15 | 5 | 2 | 2 | 20 | LOW | High | Yes | No | Non-Critical | NON-CRITICAL: risk band LOW (S=5, RPN=20 below HIGH thresholds); routine consumable — failure manageable through normal planning and procurement lead time | 0 | 0
M4737 | PSPWGE-027 |  | HAJU MIA OFFICE GENSET 250 KVA | 265601143 | FUEL FILTER | Filter / Strainer | INFMECHA | INFRASTRUCTURE & POWER DISTRIBUTION MAINTENANCE | 22.53 | 0 | 2 | 0 | 0 | 0 | 0 | 0 | 2 | 0.31 | 5 | 2 | 2 | 20 | LOW | High | Yes | No | Non-Critical | NON-CRITICAL: risk band LOW (S=5, RPN=20 below HIGH thresholds); routine consumable — failure manageable through normal planning and procurement lead time | 0 | 0
M4738 | PSPWGE-027 |  | HAJU MIA OFFICE GENSET 250 KVA | 423-8521 | FILTER GP | Filter / Strainer | INFMECHA | INFRASTRUCTURE & POWER DISTRIBUTION MAINTENANCE | 61.75 | 0 | 0 | 0 | 0 | 1 | 0 | 0 | 1 | 0.15 | 5 | 2 | 2 | 20 | LOW | High | Yes | No | Non-Critical | NON-CRITICAL: risk band LOW (S=5, RPN=20 below HIGH thresholds); routine consumable — failure manageable through normal planning and procurement lead time | 41 | 2531.75
M4739 | PSPWGE-027 |  | HAJU MIA OFFICE GENSET 250 KVA | AF928M | AIRFILTER FLEETGUARD CUMMINS 250KVA | Filter / Strainer | INFMECHA | INFRASTRUCTURE & POWER DISTRIBUTION MAINTENANCE | 66.17 | 0 | 0 | 0 | 2 | 0 | 0 | 0 | 2 | 0.31 | 5 | 2 | 2 | 20 | LOW | High | Yes | No | Non-Critical | NON-CRITICAL: risk band LOW (S=5, RPN=20 below HIGH thresholds); routine consumable — failure manageable through normal planning and procurement lead time | 16 | 1058.72
M4740 | PSPWGE-027 |  | HAJU MIA OFFICE GENSET 250 KVA | FF105 | FUEL FILTER | Filter / Strainer | INFMECHA | INFRASTRUCTURE & POWER DISTRIBUTION MAINTENANCE | 6 | 0 | 2 | 0 | 0 | 0 | 0 | 0 | 2 | 0.31 | 5 | 2 | 2 | 20 | LOW | High | Yes | No | Non-Critical | NON-CRITICAL: risk band LOW (S=5, RPN=20 below HIGH thresholds); routine consumable — failure manageable through normal planning and procurement lead time | 38 | 228
M4741 | PSPWGE-027 |  | HAJU MIA OFFICE GENSET 250 KVA | LF670 | FILTER OLI FLEETGUARD HARTECH 500KVA | Filter / Strainer | INFMECHA | INFRASTRUCTURE & POWER DISTRIBUTION MAINTENANCE | 12 | 0 | 2 | 0 | 0 | 0 | 0 | 0 | 2 | 0.31 | 5 | 2 | 2 | 20 | LOW | High | Yes | No | Non-Critical | NON-CRITICAL: risk band LOW (S=5, RPN=20 below HIGH thresholds); routine consumable — failure manageable through normal planning and procurement lead time | 31 | 372
M4742 | PSPWGE-027 |  | HAJU MIA OFFICE GENSET 250 KVA | LF777 | OIL FILTER//88A13166L1 | Filter / Strainer | INFMECHA | INFRASTRUCTURE & POWER DISTRIBUTION MAINTENANCE | 16.71 | 0 | 1 | 0 | 0 | 0 | 0 | 0 | 1 | 0.15 | 5 | 2 | 2 | 20 | LOW | High | Yes | No | Non-Critical | NON-CRITICAL: risk band LOW (S=5, RPN=20 below HIGH thresholds); routine consumable — failure manageable through normal planning and procurement lead time | 26 | 434.46
M4743 | PSPWGE-027 |  | HAJU MIA OFFICE GENSET 250 KVA | LF9009 | OIL FILTER FLEETGUARD CUMMINS 250KVA | Filter / Strainer | INFMECHA | INFRASTRUCTURE & POWER DISTRIBUTION MAINTENANCE | 38.84 | 0 | 3 | 0 | 0 | 0 | 0 | 0 | 3 | 0.46 | 5 | 3 | 2 | 30 | LOW | High | Yes | No | Non-Critical | NON-CRITICAL: risk band LOW (S=5, RPN=30 below HIGH thresholds); routine consumable — failure manageable through normal planning and procurement lead time | 21 | 815.64
M4744 | PSPWGE-028 |  | HAJU MIA FUEL FARM GENSET 65 KVA | 1R-1808 | FILTER ELEMENT ENGINE OIL | Filter / Strainer | INFMECHA | INFRASTRUCTURE & POWER DISTRIBUTION MAINTENANCE | 46.79 | 0 | 0 | 0 | 2 | 0 | 0 | 0 | 2 | 0.31 | 5 | 2 | 2 | 20 | LOW | High | Yes | No | Non-Critical | NON-CRITICAL: risk band LOW (S=5, RPN=20 below HIGH thresholds); routine consumable — failure manageable through normal planning and procurement lead time | 22 | 1029.38
M4745 | PSPWGE-028 |  | HAJU MIA FUEL FARM GENSET 65 KVA | 26510342 | FILTER ELEMENT | Filter / Strainer | INFMECHA | INFRASTRUCTURE & POWER DISTRIBUTION MAINTENANCE | 40.71 | 0 | 0 | 0 | 0 | 0 | 1 | 0 | 1 | 0.15 | 5 | 2 | 2 | 20 | LOW | High | Yes | No | Non-Critical | NON-CRITICAL: risk band LOW (S=5, RPN=20 below HIGH thresholds); routine consumable — failure manageable through normal planning and procurement lead time | 62 | 2524.02
M4746 | PSPWGE-028 |  | HAJU MIA FUEL FARM GENSET 65 KVA | 2654407 | FILTER,FLUID | Filter / Strainer | INFMECHA | INFRASTRUCTURE & POWER DISTRIBUTION MAINTENANCE | 7.91 | 0 | 0 | 0 | 0 | 0 | 1 | 0 | 1 | 0.15 | 5 | 2 | 2 | 20 | LOW | High | Yes | No | Non-Critical | NON-CRITICAL: risk band LOW (S=5, RPN=20 below HIGH thresholds); routine consumable — failure manageable through normal planning and procurement lead time | 15 | 118.65
M4747 | PSPWGE-028 |  | HAJU MIA FUEL FARM GENSET 65 KVA | 265601143 | FUEL FILTER | Filter / Strainer | INFMECHA | INFRASTRUCTURE & POWER DISTRIBUTION MAINTENANCE | 22.53 | 0 | 2 | 0 | 0 | 0 | 0 | 0 | 2 | 0.31 | 5 | 2 | 2 | 20 | LOW | High | Yes | No | Non-Critical | NON-CRITICAL: risk band LOW (S=5, RPN=20 below HIGH thresholds); routine consumable — failure manageable through normal planning and procurement lead time | 0 | 0
M4748 | PSPWGE-028 |  | HAJU MIA FUEL FARM GENSET 65 KVA | 26560201 | FUEL FILTER ELEMENT ITC 4461492 | Filter / Strainer | INFMECHA | INFRASTRUCTURE & POWER DISTRIBUTION MAINTENANCE | 29.5 | 0 | 0 | 0 | 0 | 0 | 1 | 0 | 1 | 0.15 | 5 | 2 | 2 | 20 | LOW | High | Yes | No | Non-Critical | NON-CRITICAL: risk band LOW (S=5, RPN=20 below HIGH thresholds); routine consumable — failure manageable through normal planning and procurement lead time | 60 | 1770
M4749 | PSPWGE-028 |  | HAJU MIA FUEL FARM GENSET 65 KVA | 39121405-0022 | UNINSULATED CABLE LUG SC 185-14 COPPER | Cable / Wiring Accessory | INFMECHA | INFRASTRUCTURE & POWER DISTRIBUTION MAINTENANCE | 3.5 | 0 | 0 | 0 | 0 | 0 | 10 | 0 | 10 | 1.54 | 5 | 5 | 5 | 125 | MEDIUM | High | Yes | No | Non-Critical | NON-CRITICAL: risk band MEDIUM (S=5, RPN=125 below HIGH thresholds); routine consumable — failure manageable through normal planning and procurement lead time | 4 | 14
M4750 | PSPWGE-028 |  | HAJU MIA FUEL FARM GENSET 65 KVA | 39121405-0033 | UNINSULATED CABLE LUG SC 70-10 COPPER | Cable / Wiring Accessory | INFMECHA | INFRASTRUCTURE & POWER DISTRIBUTION MAINTENANCE | 61.17 | 0 | 0 | 0 | 0 | 0 | 10 | 0 | 10 | 1.54 | 5 | 5 | 5 | 125 | MEDIUM | High | Yes | No | Non-Critical | NON-CRITICAL: risk band MEDIUM (S=5, RPN=125 below HIGH thresholds); routine consumable — failure manageable through normal planning and procurement lead time | 35 | 2140.95
M4751 | PSPWGE-028 |  | HAJU MIA FUEL FARM GENSET 65 KVA | 4132A012 | LIFT PUMP | Pump / Impeller | INFMECHA | INFRASTRUCTURE & POWER DISTRIBUTION MAINTENANCE | 485.43 | 0 | 0 | 0 | 0 | 0 | 1 | 0 | 1 | 0.15 | 10 | 2 | 4 | 80 | HIGH | High | No | No | Critical | CRITICAL: risk band HIGH per IEC 60812 / FMEA CHPP Rev 3 (S=10, RPN=80; band criterion S≥9 or RPN≥200); supports HIGH-criticality equipment (FMEA Tier A / single-stream) — severity 10/10 on key production asset | 1 | 485.43
M4752 | PSPWGE-028 |  | HAJU MIA FUEL FARM GENSET 65 KVA | 423-8521 | FILTER GP | Filter / Strainer | INFMECHA | INFRASTRUCTURE & POWER DISTRIBUTION MAINTENANCE | 61.75 | 0 | 0 | 0 | 1 | 0 | 0 | 0 | 1 | 0.15 | 5 | 2 | 2 | 20 | LOW | High | Yes | No | Non-Critical | NON-CRITICAL: risk band LOW (S=5, RPN=20 below HIGH thresholds); routine consumable — failure manageable through normal planning and procurement lead time | 41 | 2531.75
M4753 | PSPWGE-028 |  | HAJU MIA FUEL FARM GENSET 65 KVA | 47131825-0001 | CONTACT SURFACE CLEANERS 1 CAN - CRC | Chemical / Adhesive / Sealant | INFMECHA | INFRASTRUCTURE & POWER DISTRIBUTION MAINTENANCE | 5.67 | 0 | 0 | 0 | 0 | 0 | 3 | 0 | 3 | 0.46 | 4 | 3 | 2 | 24 | LOW | High | Yes | No | Non-Critical | NON-CRITICAL: risk band LOW (S=4, RPN=24 below HIGH thresholds); routine consumable — failure manageable through normal planning and procurement lead time | 0 | 0
M4754 | PSPWGE-028 |  | HAJU MIA FUEL FARM GENSET 65 KVA | FF105 | FUEL FILTER | Filter / Strainer | INFMECHA | INFRASTRUCTURE & POWER DISTRIBUTION MAINTENANCE | 6 | 0 | 14 | 2 | 0 | 2 | 0 | 0 | 18 | 2.77 | 5 | 6 | 2 | 60 | LOW | High | Yes | No | Non-Critical | NON-CRITICAL: risk band LOW (S=5, RPN=60 below HIGH thresholds); routine consumable — failure manageable through normal planning and procurement lead time | 38 | 228
M4755 | PSPWGE-028 |  | HAJU MIA FUEL FARM GENSET 65 KVA | LF9009 | OIL FILTER FLEETGUARD CUMMINS 250KVA | Filter / Strainer | INFMECHA | INFRASTRUCTURE & POWER DISTRIBUTION MAINTENANCE | 38.84 | 0 | 0 | 1 | 0 | 1 | 0 | 0 | 2 | 0.31 | 5 | 2 | 2 | 20 | LOW | High | Yes | No | Non-Critical | NON-CRITICAL: risk band LOW (S=5, RPN=20 below HIGH thresholds); routine consumable — failure manageable through normal planning and procurement lead time | 21 | 815.64
M4756 | PSPWGE-030 |  | CHPP CAMP72 GENSET 50 KVA | 123907-42000 | PUMP ASSY, WATER YANMAR | Pump / Impeller | INFMECHA | INFRASTRUCTURE & POWER DISTRIBUTION MAINTENANCE | 822.5 | 0 | 0 | 0 | 1 | 0 | 0 | 0 | 1 | 0.15 | 10 | 2 | 4 | 80 | HIGH | High | No | No | Critical | CRITICAL: risk band HIGH per IEC 60812 / FMEA CHPP Rev 3 (S=10, RPN=80; band criterion S≥9 or RPN≥200); supports HIGH-criticality equipment (FMEA Tier A / single-stream) — severity 10/10 on key production asset | 0 | 0
M4757 | PSPWGE-030 |  | CHPP CAMP72 GENSET 50 KVA | 135326206 | AIR CLEANER HT20P | Chemical / Adhesive / Sealant | INFMECHA | INFRASTRUCTURE & POWER DISTRIBUTION MAINTENANCE | 34.4 | 0 | 0 | 0 | 0 | 0 | 0 | 2 | 2 | 0.31 | 4 | 2 | 2 | 16 | LOW | High | Yes | No | Non-Critical | NON-CRITICAL: risk band LOW (S=4, RPN=16 below HIGH thresholds); routine consumable — failure manageable through normal planning and procurement lead time | 0 | 0
M4758 | PSPWGE-030 |  | CHPP CAMP72 GENSET 50 KVA | 140517050 | FILTER,FLUID | Filter / Strainer | INFMECHA | INFRASTRUCTURE & POWER DISTRIBUTION MAINTENANCE | 8.53 | 0 | 0 | 0 | 0 | 0 | 0 | 2 | 2 | 0.31 | 5 | 2 | 2 | 20 | LOW | High | Yes | No | Non-Critical | NON-CRITICAL: risk band LOW (S=5, RPN=20 below HIGH thresholds); routine consumable — failure manageable through normal planning and procurement lead time | 0 | 0
M4759 | PSPWGE-030 |  | CHPP CAMP72 GENSET 50 KVA | 15121501-0003 | SHELL RIMULA R4 X 15W-40 | Lubricant / Oil / Coolant | INFELECT | INFRASTRUCTURE & POWER DISTRIBUTION MAINTENANCE | 471.1 | 0 | 0 | 1 | 0 | 0 | 0 | 0 | 1 | 0.15 | 5 | 2 | 3 | 30 | LOW | High | Yes | No | Non-Critical | NON-CRITICAL: risk band LOW (S=5, RPN=30 below HIGH thresholds); routine consumable — failure manageable through normal planning and procurement lead time | 0 | 0
M4760 | PSPWGE-030 |  | CHPP CAMP72 GENSET 50 KVA | 1R1804 | ELEMENT AS, PN FG FS20009 | General Spare Part | INFELECT | INFRASTRUCTURE & POWER DISTRIBUTION MAINTENANCE | 21.76 | 0 | 0 | 0 | 3 | 2 | 0 | 0 | 5 | 0.77 | 5 | 3 | 5 | 75 | LOW | High | No | No | Non-Critical | NON-CRITICAL: risk band LOW (S=5, RPN=75 below HIGH thresholds); failure manageable through normal planning and procurement lead time | 11 | 239.36
M4761 | PSPWGE-030 |  | CHPP CAMP72 GENSET 50 KVA | 1R-1808 | FILTER ELEMENT ENGINE OIL | Filter / Strainer | INFELECT | INFRASTRUCTURE & POWER DISTRIBUTION MAINTENANCE | 46.79 | 0 | 0 | 1 | 0 | 0 | 0 | 0 | 1 | 0.15 | 5 | 2 | 2 | 20 | LOW | High | Yes | No | Non-Critical | NON-CRITICAL: risk band LOW (S=5, RPN=20 below HIGH thresholds); routine consumable — failure manageable through normal planning and procurement lead time | 22 | 1029.38
M4762 | PSPWGE-030 |  | CHPP CAMP72 GENSET 50 KVA | 2020-PM | RACOR 30 MICRON /RPL TO 2020PM | Filter / Strainer | INFELECT | INFRASTRUCTURE & POWER DISTRIBUTION MAINTENANCE | 9.15 | 0 | 0 | 2 | 1 | 3 | 1 | 0 | 7 | 1.08 | 5 | 4 | 2 | 40 | LOW | High | Yes | No | Non-Critical | NON-CRITICAL: risk band LOW (S=5, RPN=40 below HIGH thresholds); routine consumable — failure manageable through normal planning and procurement lead time | 0 | 0
M4763 | PSPWGE-030 |  | CHPP CAMP72 GENSET 50 KVA | 2020-PM | RACOR 30 MICRON /RPL TO 2020PM | Filter / Strainer | INFMECHA | INFRASTRUCTURE & POWER DISTRIBUTION MAINTENANCE | 9.15 | 0 | 0 | 0 | 0 | 1 | 0 | 0 | 1 | 0.15 | 5 | 2 | 2 | 20 | LOW | High | Yes | No | Non-Critical | NON-CRITICAL: risk band LOW (S=5, RPN=20 below HIGH thresholds); routine consumable — failure manageable through normal planning and procurement lead time | 0 | 0
M4764 | PSPWGE-030 |  | CHPP CAMP72 GENSET 50 KVA | 20998367 | FUEL FILTER ;EW PN 20998367 | Filter / Strainer | INFELECT | INFRASTRUCTURE & POWER DISTRIBUTION MAINTENANCE | 39.5 | 0 | 0 | 0 | 1 | 0 | 0 | 0 | 1 | 0.15 | 5 | 2 | 2 | 20 | LOW | High | Yes | No | Non-Critical | NON-CRITICAL: risk band LOW (S=5, RPN=20 below HIGH thresholds); routine consumable — failure manageable through normal planning and procurement lead time | 4 | 158
M4765 | PSPWGE-030 |  | CHPP CAMP72 GENSET 50 KVA | 22654403 | OIL FILTER | Filter / Strainer | INFELECT | INFRASTRUCTURE & POWER DISTRIBUTION MAINTENANCE | 9.74 | 0 | 0 | 0 | 8 | 2 | 2 | 0 | 12 | 1.85 | 5 | 5 | 2 | 50 | LOW | High | Yes | No | Non-Critical | NON-CRITICAL: risk band LOW (S=5, RPN=50 below HIGH thresholds); routine consumable — failure manageable through normal planning and procurement lead time | 0 | 0
M4766 | PSPWGE-030 |  | CHPP CAMP72 GENSET 50 KVA | 22654403 | OIL FILTER | Filter / Strainer | INFMECHA | INFRASTRUCTURE & POWER DISTRIBUTION MAINTENANCE | 9.74 | 0 | 0 | 0 | 2 | 0 | 0 | 0 | 2 | 0.31 | 5 | 2 | 2 | 20 | LOW | High | Yes | No | Non-Critical | NON-CRITICAL: risk band LOW (S=5, RPN=20 below HIGH thresholds); routine consumable — failure manageable through normal planning and procurement lead time | 0 | 0
M4767 | PSPWGE-030 |  | CHPP CAMP72 GENSET 50 KVA | 2335182 | PRIMARY AIR CLEANER | Chemical / Adhesive / Sealant | INFELECT | INFRASTRUCTURE & POWER DISTRIBUTION MAINTENANCE | 26.22 | 0 | 0 | 0 | 1 | 1 | 0 | 0 | 2 | 0.31 | 4 | 2 | 2 | 16 | LOW | High | Yes | No | Non-Critical | NON-CRITICAL: risk band LOW (S=4, RPN=16 below HIGH thresholds); routine consumable — failure manageable through normal planning and procurement lead time | 8 | 209.76
M4768 | PSPWGE-030 |  | CHPP CAMP72 GENSET 50 KVA | 26111703-0018 | VEHICLE BATTERIES 100A | General Spare Part | INFMECHA | INFRASTRUCTURE & POWER DISTRIBUTION MAINTENANCE | 152.33 | 0 | 0 | 0 | 0 | 1 | 0 | 0 | 1 | 0.15 | 5 | 2 | 5 | 50 | LOW | High | No | No | Non-Critical | NON-CRITICAL: risk band LOW (S=5, RPN=50 below HIGH thresholds); failure manageable through normal planning and procurement lead time | 0 | 0
M4769 | PSPWGE-030 |  | CHPP CAMP72 GENSET 50 KVA | 26111801-0002 | V BELTS B-46 | General Spare Part | INFMECHA | INFRASTRUCTURE & POWER DISTRIBUTION MAINTENANCE | 5.89 | 0 | 0 | 0 | 1 | 0 | 0 | 0 | 1 | 0.15 | 5 | 2 | 5 | 50 | LOW | High | No | No | Non-Critical | NON-CRITICAL: risk band LOW (S=5, RPN=50 below HIGH thresholds); failure manageable through normal planning and procurement lead time | 3 | 17.67
M4770 | PSPWGE-030 |  | CHPP CAMP72 GENSET 50 KVA | 26510337 | FILTER ELEMENT | Filter / Strainer | INFELECT | INFRASTRUCTURE & POWER DISTRIBUTION MAINTENANCE | 28.95 | 0 | 0 | 0 | 0 | 1 | 1 | 0 | 2 | 0.31 | 5 | 2 | 2 | 20 | LOW | High | Yes | No | Non-Critical | NON-CRITICAL: risk band LOW (S=5, RPN=20 below HIGH thresholds); routine consumable — failure manageable through normal planning and procurement lead time | 45 | 1302.75
M4771 | PSPWGE-030 |  | CHPP CAMP72 GENSET 50 KVA | 2654403 | OIL FILTER, LF701, 7W2327 | Filter / Strainer | INFELECT | INFRASTRUCTURE & POWER DISTRIBUTION MAINTENANCE | 7.2 | 0 | 0 | 0 | 8 | 0 | 6 | 10 | 24 | 3.69 | 5 | 6 | 2 | 60 | LOW | High | Yes | No | Non-Critical | NON-CRITICAL: risk band LOW (S=5, RPN=60 below HIGH thresholds); routine consumable — failure manageable through normal planning and procurement lead time | 17 | 122.4
M4772 | PSPWGE-030 |  | CHPP CAMP72 GENSET 50 KVA | 2654403 | OIL FILTER, LF701, 7W2327 | Filter / Strainer | INFMECHA | INFRASTRUCTURE & POWER DISTRIBUTION MAINTENANCE | 7.2 | 0 | 0 | 0 | 1 | 0 | 0 | 0 | 1 | 0.15 | 5 | 2 | 2 | 20 | LOW | High | Yes | No | Non-Critical | NON-CRITICAL: risk band LOW (S=5, RPN=20 below HIGH thresholds); routine consumable — failure manageable through normal planning and procurement lead time | 17 | 122.4
M4773 | PSPWGE-030 |  | CHPP CAMP72 GENSET 50 KVA | 2654407 | FILTER,FLUID | Filter / Strainer | INFELECT | INFRASTRUCTURE & POWER DISTRIBUTION MAINTENANCE | 7.91 | 0 | 0 | 1 | 0 | 0 | 0 | 0 | 1 | 0.15 | 5 | 2 | 2 | 20 | LOW | High | Yes | No | Non-Critical | NON-CRITICAL: risk band LOW (S=5, RPN=20 below HIGH thresholds); routine consumable — failure manageable through normal planning and procurement lead time | 15 | 118.65
M4774 | PSPWGE-030 |  | CHPP CAMP72 GENSET 50 KVA | 26560201 | FUEL FILTER ELEMENT ITC 4461492 | Filter / Strainer | INFELECT | INFRASTRUCTURE & POWER DISTRIBUTION MAINTENANCE | 29.5 | 0 | 0 | 1 | 0 | 0 | 0 | 0 | 1 | 0.15 | 5 | 2 | 2 | 20 | LOW | High | Yes | No | Non-Critical | NON-CRITICAL: risk band LOW (S=5, RPN=20 below HIGH thresholds); routine consumable — failure manageable through normal planning and procurement lead time | 60 | 1770
M4775 | PSPWGE-030 |  | CHPP CAMP72 GENSET 50 KVA | 31211507-0002 | SPRAY PAINT BLACK 1 CAN | Chemical / Adhesive / Sealant | INFMECHA | INFRASTRUCTURE & POWER DISTRIBUTION MAINTENANCE | 2.51 | 0 | 0 | 0 | 1 | 0 | 0 | 0 | 1 | 0.15 | 4 | 2 | 2 | 16 | LOW | High | Yes | No | Non-Critical | NON-CRITICAL: risk band LOW (S=4, RPN=16 below HIGH thresholds); routine consumable — failure manageable through normal planning and procurement lead time | 5 | 12.55
M4776 | PSPWGE-030 |  | CHPP CAMP72 GENSET 50 KVA | 365-8396 | CATÂ® ELC PREMIX | General Spare Part | INFMECHA | INFRASTRUCTURE & POWER DISTRIBUTION MAINTENANCE | 121.68 | 0 | 0 | 0 | 1 | 1 | 0 | 0 | 2 | 0.31 | 5 | 2 | 5 | 50 | LOW | High | No | No | Non-Critical | NON-CRITICAL: risk band LOW (S=5, RPN=50 below HIGH thresholds); failure manageable through normal planning and procurement lead time | 84 | 10221.12
M4777 | PSPWGE-030 |  | CHPP CAMP72 GENSET 50 KVA | 39121703-0004 | CABLE TIES 100MM | Cable / Wiring Accessory | INFMECHA | INFRASTRUCTURE & POWER DISTRIBUTION MAINTENANCE | 2.11 | 0 | 0 | 2 | 0 | 0 | 0 | 0 | 2 | 0.31 | 5 | 2 | 5 | 50 | LOW | High | Yes | No | Non-Critical | NON-CRITICAL: risk band LOW (S=5, RPN=50 below HIGH thresholds); routine consumable — failure manageable through normal planning and procurement lead time | 0 | 0
M4778 | PSPWGE-030 |  | CHPP CAMP72 GENSET 50 KVA | 39121703-0013 | CABLE TIES 250MM | Cable / Wiring Accessory | INFMECHA | INFRASTRUCTURE & POWER DISTRIBUTION MAINTENANCE | 1.48 | 0 | 0 | 2 | 0 | 0 | 0 | 0 | 2 | 0.31 | 5 | 2 | 5 | 50 | LOW | High | Yes | No | Non-Critical | NON-CRITICAL: risk band LOW (S=5, RPN=50 below HIGH thresholds); routine consumable — failure manageable through normal planning and procurement lead time | 0 | 0
M4779 | PSPWGE-030 |  | CHPP CAMP72 GENSET 50 KVA | 39121703-0018 | CABLE TIES CV 292 - 300MM; TYRAP | Cable / Wiring Accessory | INFMECHA | INFRASTRUCTURE & POWER DISTRIBUTION MAINTENANCE | 4.5 | 0 | 0 | 2 | 0 | 0 | 0 | 0 | 2 | 0.31 | 5 | 2 | 5 | 50 | LOW | High | Yes | No | Non-Critical | NON-CRITICAL: risk band LOW (S=5, RPN=50 below HIGH thresholds); routine consumable — failure manageable through normal planning and procurement lead time | 18 | 81
M4780 | PSPWGE-030 |  | CHPP CAMP72 GENSET 50 KVA | 40161504-0003 | OIL FILTER 119005-35170 | Filter / Strainer | INFELECT | INFRASTRUCTURE & POWER DISTRIBUTION MAINTENANCE | 9.69 | 0 | 0 | 1 | 2 | 0 | 0 | 0 | 3 | 0.46 | 5 | 3 | 2 | 30 | LOW | High | Yes | No | Non-Critical | NON-CRITICAL: risk band LOW (S=5, RPN=30 below HIGH thresholds); routine consumable — failure manageable through normal planning and procurement lead time | 0 | 0
M4781 | PSPWGE-030 |  | CHPP CAMP72 GENSET 50 KVA | 41111957-0001 | OIL PRESS. SENSOR 17.5KVA 0-10BAR NPT1/8 | Sensor / Instrument | INFELECT | INFRASTRUCTURE & POWER DISTRIBUTION MAINTENANCE | 34.52 | 0 | 0 | 0 | 2 | 0 | 0 | 0 | 2 | 0.31 | 6 | 2 | 7 | 84 | LOW | High | No | No | Critical | CRITICAL: supports HIGH-criticality equipment (FMEA Tier A / single-stream) — severity 6/10 on key production asset | 8 | 276.16
M4782 | PSPWGE-030 |  | CHPP CAMP72 GENSET 50 KVA | 41650-502320 | FUEL PRE FILTER YANMAR 35-50KVA | Filter / Strainer | INFELECT | INFRASTRUCTURE & POWER DISTRIBUTION MAINTENANCE | 8.15 | 0 | 0 | 1 | 2 | 0 | 0 | 0 | 3 | 0.46 | 5 | 3 | 2 | 30 | LOW | High | Yes | No | Non-Critical | NON-CRITICAL: risk band LOW (S=5, RPN=30 below HIGH thresholds); routine consumable — failure manageable through normal planning and procurement lead time | 37 | 301.55
M4783 | PSPWGE-030 |  | CHPP CAMP72 GENSET 50 KVA | 4415111 | FILTER AS-FU | Filter / Strainer | INFELECT | INFRASTRUCTURE & POWER DISTRIBUTION MAINTENANCE | 11.38 | 0 | 0 | 0 | 2 | 2 | 0 | 0 | 4 | 0.62 | 5 | 3 | 2 | 30 | LOW | High | Yes | No | Non-Critical | NON-CRITICAL: risk band LOW (S=5, RPN=30 below HIGH thresholds); routine consumable — failure manageable through normal planning and procurement lead time | 11 | 125.18
M4784 | PSPWGE-030 |  | CHPP CAMP72 GENSET 50 KVA | 4461492 | FUEL FILTER | Filter / Strainer | INFELECT | INFRASTRUCTURE & POWER DISTRIBUTION MAINTENANCE | 17.68 | 0 | 0 | 0 | 4 | 5 | 6 | 5 | 20 | 3.08 | 5 | 6 | 2 | 60 | LOW | High | Yes | No | Non-Critical | NON-CRITICAL: risk band LOW (S=5, RPN=60 below HIGH thresholds); routine consumable — failure manageable through normal planning and procurement lead time | 8 | 141.44
M4785 | PSPWGE-030 |  | CHPP CAMP72 GENSET 50 KVA | 4461492 | FUEL FILTER | Filter / Strainer | INFMECHA | INFRASTRUCTURE & POWER DISTRIBUTION MAINTENANCE | 17.68 | 0 | 0 | 0 | 0 | 1 | 0 | 0 | 1 | 0.15 | 5 | 2 | 2 | 20 | LOW | High | Yes | No | Non-Critical | NON-CRITICAL: risk band LOW (S=5, RPN=20 below HIGH thresholds); routine consumable — failure manageable through normal planning and procurement lead time | 8 | 141.44
M4786 | PSPWGE-030 |  | CHPP CAMP72 GENSET 50 KVA | 53102504-0002 | DOTTING GLOVES OR MITTENS | PPE / Safety Item | INFELECT | INFRASTRUCTURE & POWER DISTRIBUTION MAINTENANCE | 1.95 | 0 | 0 | 1 | 0 | 0 | 0 | 0 | 1 | 0.15 | 2 | 2 | 1 | 4 | LOW | High | Yes | No | Non-Critical | NON-CRITICAL: risk band LOW (S=2, RPN=4 below HIGH thresholds); routine consumable — failure manageable through normal planning and procurement lead time | 786 | 1532.7
M4787 | PSPWGE-030 |  | CHPP CAMP72 GENSET 50 KVA | 713111 | CABLE TIES (6MMX140MM) | Cable / Wiring Accessory | INFMECHA | INFRASTRUCTURE & POWER DISTRIBUTION MAINTENANCE | 4.08 | 0 | 0 | 2 | 0 | 0 | 0 | 0 | 2 | 0.31 | 5 | 2 | 5 | 50 | LOW | High | Yes | No | Non-Critical | NON-CRITICAL: risk band LOW (S=5, RPN=50 below HIGH thresholds); routine consumable — failure manageable through normal planning and procurement lead time | 49 | 199.92
M4788 | PSPWGE-030 |  | CHPP CAMP72 GENSET 50 KVA | 7W-2326 | ENGINE OIL FILTER | Filter / Strainer | INFELECT | INFRASTRUCTURE & POWER DISTRIBUTION MAINTENANCE | 16.14 | 0 | 0 | 0 | 3 | 2 | 0 | 0 | 5 | 0.77 | 5 | 3 | 2 | 30 | LOW | High | Yes | No | Non-Critical | NON-CRITICAL: risk band LOW (S=5, RPN=30 below HIGH thresholds); routine consumable — failure manageable through normal planning and procurement lead time | 14 | 225.96
M4789 | PSPWGE-030 |  | CHPP CAMP72 GENSET 50 KVA | FF105 | FUEL FILTER | Filter / Strainer | INFELECT | INFRASTRUCTURE & POWER DISTRIBUTION MAINTENANCE | 6 | 0 | 0 | 0 | 8 | 2 | 0 | 0 | 10 | 1.54 | 5 | 5 | 2 | 50 | LOW | High | Yes | No | Non-Critical | NON-CRITICAL: risk band LOW (S=5, RPN=50 below HIGH thresholds); routine consumable — failure manageable through normal planning and procurement lead time | 38 | 228
M4790 | PSPWGE-030 |  | CHPP CAMP72 GENSET 50 KVA | FF105 | FUEL FILTER | Filter / Strainer | INFMECHA | INFRASTRUCTURE & POWER DISTRIBUTION MAINTENANCE | 6 | 0 | 0 | 0 | 2 | 0 | 0 | 0 | 2 | 0.31 | 5 | 2 | 2 | 20 | LOW | High | Yes | No | Non-Critical | NON-CRITICAL: risk band LOW (S=5, RPN=20 below HIGH thresholds); routine consumable — failure manageable through normal planning and procurement lead time | 38 | 228
M4791 | PSPWGE-030 |  | CHPP CAMP72 GENSET 50 KVA | J86-21614 | FUEL FILTER-DONALDSON 50KVA | Filter / Strainer | INFELECT | INFRASTRUCTURE & POWER DISTRIBUTION MAINTENANCE | 16.49 | 0 | 0 | 0 | 1 | 0 | 0 | 0 | 1 | 0.15 | 5 | 2 | 2 | 20 | LOW | High | Yes | No | Non-Critical | NON-CRITICAL: risk band LOW (S=5, RPN=20 below HIGH thresholds); routine consumable — failure manageable through normal planning and procurement lead time | 17 | 280.33
M4792 | PSPWGE-030 |  | CHPP CAMP72 GENSET 50 KVA | LF670 | FILTER OLI FLEETGUARD HARTECH 500KVA | Filter / Strainer | INFELECT | INFRASTRUCTURE & POWER DISTRIBUTION MAINTENANCE | 12 | 0 | 0 | 0 | 4 | 2 | 0 | 0 | 6 | 0.92 | 5 | 4 | 2 | 40 | LOW | High | Yes | No | Non-Critical | NON-CRITICAL: risk band LOW (S=5, RPN=40 below HIGH thresholds); routine consumable — failure manageable through normal planning and procurement lead time | 31 | 372
M4793 | PSPWGE-030 |  | CHPP CAMP72 GENSET 50 KVA | LF9009 | OIL FILTER FLEETGUARD CUMMINS 250KVA | Filter / Strainer | INFELECT | INFRASTRUCTURE & POWER DISTRIBUTION MAINTENANCE | 38.84 | 0 | 0 | 0 | 1 | 0 | 0 | 0 | 1 | 0.15 | 5 | 2 | 2 | 20 | LOW | High | Yes | No | Non-Critical | NON-CRITICAL: risk band LOW (S=5, RPN=20 below HIGH thresholds); routine consumable — failure manageable through normal planning and procurement lead time | 21 | 815.64
M4794 | PSPWGE-031 |  | CHPP CAMP72 GENSET 35 KVA | 129423-77220 | 12V-40A ALTERNATOR | Engine Component | CPPELECT | COAL HANDLING AND PREPARATION PLANT | 542.39 | 0 | 0 | 0 | 0 | 0 | 1 | 0 | 1 | 0.15 | 7 | 2 | 5 | 70 | LOW | High | No | No | Critical | CRITICAL: supports HIGH-criticality equipment (FMEA Tier A / single-stream) — severity 7/10 on key production asset | 1 | 542.39
M4795 | PSPWGE-031 |  | CHPP CAMP72 GENSET 35 KVA | 15126069 | FUEL FILTER | Filter / Strainer | INFELECT | INFRASTRUCTURE & POWER DISTRIBUTION MAINTENANCE | 70.01 | 0 | 0 | 0 | 1 | 0 | 0 | 0 | 1 | 0.15 | 5 | 2 | 2 | 20 | LOW | High | Yes | No | Non-Critical | NON-CRITICAL: risk band LOW (S=5, RPN=20 below HIGH thresholds); routine consumable — failure manageable through normal planning and procurement lead time | 0 | 0
M4796 | PSPWGE-031 |  | CHPP CAMP72 GENSET 35 KVA | 1R-0755 | FUEL FILTER | Filter / Strainer | INFELECT | INFRASTRUCTURE & POWER DISTRIBUTION MAINTENANCE | 73.81 | 0 | 0 | 0 | 0 | 1 | 0 | 0 | 1 | 0.15 | 5 | 2 | 2 | 20 | LOW | High | Yes | No | Non-Critical | NON-CRITICAL: risk band LOW (S=5, RPN=20 below HIGH thresholds); routine consumable — failure manageable through normal planning and procurement lead time | 9 | 664.29
M4797 | PSPWGE-031 |  | CHPP CAMP72 GENSET 35 KVA | 1R1804 | ELEMENT AS, PN FG FS20009 | General Spare Part | INFELECT | INFRASTRUCTURE & POWER DISTRIBUTION MAINTENANCE | 21.76 | 0 | 0 | 0 | 4 | 10 | 0 | 0 | 14 | 2.15 | 5 | 5 | 5 | 125 | MEDIUM | High | No | No | Non-Critical | NON-CRITICAL: risk band MEDIUM (S=5, RPN=125 below HIGH thresholds); failure manageable through normal planning and procurement lead time | 11 | 239.36
M4798 | PSPWGE-031 |  | CHPP CAMP72 GENSET 35 KVA | 1R-1808 | FILTER ELEMENT ENGINE OIL | Filter / Strainer | INFELECT | INFRASTRUCTURE & POWER DISTRIBUTION MAINTENANCE | 46.79 | 0 | 0 | 0 | 0 | 2 | 0 | 0 | 2 | 0.31 | 5 | 2 | 2 | 20 | LOW | High | Yes | No | Non-Critical | NON-CRITICAL: risk band LOW (S=5, RPN=20 below HIGH thresholds); routine consumable — failure manageable through normal planning and procurement lead time | 22 | 1029.38
M4799 | PSPWGE-031 |  | CHPP CAMP72 GENSET 35 KVA | 20101700-0125 | 4 CORE 10MM2 LV CABLE | Cable / Wiring Accessory | INFMECHA | INFRASTRUCTURE & POWER DISTRIBUTION MAINTENANCE | 5.75 | 0 | 0 | 0 | 0 | 70 | 0 | 0 | 70 | 10.77 | 5 | 8 | 5 | 200 | HIGH | High | Yes | No | Critical | CRITICAL: risk band HIGH per IEC 60812 / FMEA CHPP Rev 3 (S=5, RPN=200; band criterion S≥9 or RPN≥200) | 259 | 1489.25
M4800 | PSPWGE-031 |  | CHPP CAMP72 GENSET 35 KVA | 2020-PM | RACOR 30 MICRON /RPL TO 2020PM | Filter / Strainer | INFELECT | INFRASTRUCTURE & POWER DISTRIBUTION MAINTENANCE | 9.15 | 0 | 0 | 0 | 4 | 4 | 3 | 0 | 11 | 1.69 | 5 | 5 | 2 | 50 | LOW | High | Yes | No | Non-Critical | NON-CRITICAL: risk band LOW (S=5, RPN=50 below HIGH thresholds); routine consumable — failure manageable through normal planning and procurement lead time | 0 | 0
M4801 | PSPWGE-031 |  | CHPP CAMP72 GENSET 35 KVA | 2020V-30 | ELEMENT | General Spare Part | INFELECT | INFRASTRUCTURE & POWER DISTRIBUTION MAINTENANCE | 7.51 | 0 | 0 | 0 | 0 | 0 | 0 | 1 | 1 | 0.15 | 5 | 2 | 5 | 50 | LOW | High | No | No | Non-Critical | NON-CRITICAL: risk band LOW (S=5, RPN=50 below HIGH thresholds); failure manageable through normal planning and procurement lead time | 108 | 811.08
M4802 | PSPWGE-031 |  | CHPP CAMP72 GENSET 35 KVA | 22654403 | OIL FILTER | Filter / Strainer | INFELECT | INFRASTRUCTURE & POWER DISTRIBUTION MAINTENANCE | 9.74 | 0 | 0 | 0 | 4 | 0 | 0 | 0 | 4 | 0.62 | 5 | 3 | 2 | 30 | LOW | High | Yes | No | Non-Critical | NON-CRITICAL: risk band LOW (S=5, RPN=30 below HIGH thresholds); routine consumable — failure manageable through normal planning and procurement lead time | 0 | 0
M4803 | PSPWGE-031 |  | CHPP CAMP72 GENSET 35 KVA | 2335182 | PRIMARY AIR CLEANER | Chemical / Adhesive / Sealant | INFELECT | INFRASTRUCTURE & POWER DISTRIBUTION MAINTENANCE | 26.22 | 0 | 0 | 0 | 1 | 2 | 0 | 0 | 3 | 0.46 | 4 | 3 | 2 | 24 | LOW | High | Yes | No | Non-Critical | NON-CRITICAL: risk band LOW (S=4, RPN=24 below HIGH thresholds); routine consumable — failure manageable through normal planning and procurement lead time | 8 | 209.76
M4804 | PSPWGE-031 |  | CHPP CAMP72 GENSET 35 KVA | 2614B655 | FAN BELT | General Spare Part | INFELECT | INFRASTRUCTURE & POWER DISTRIBUTION MAINTENANCE | 30.62 | 0 | 0 | 0 | 0 | 2 | 0 | 0 | 2 | 0.31 | 5 | 2 | 5 | 50 | LOW | High | No | No | Non-Critical | NON-CRITICAL: risk band LOW (S=5, RPN=50 below HIGH thresholds); failure manageable through normal planning and procurement lead time | 0 | 0
M4805 | PSPWGE-031 |  | CHPP CAMP72 GENSET 35 KVA | 26510337 | FILTER ELEMENT | Filter / Strainer | INFELECT | INFRASTRUCTURE & POWER DISTRIBUTION MAINTENANCE | 28.95 | 0 | 0 | 0 | 2 | 3 | 0 | 1 | 6 | 0.92 | 5 | 4 | 2 | 40 | LOW | High | Yes | No | Non-Critical | NON-CRITICAL: risk band LOW (S=5, RPN=40 below HIGH thresholds); routine consumable — failure manageable through normal planning and procurement lead time | 45 | 1302.75
M4806 | PSPWGE-031 |  | CHPP CAMP72 GENSET 35 KVA | 2654403 | OIL FILTER, LF701, 7W2327 | Filter / Strainer | INFELECT | INFRASTRUCTURE & POWER DISTRIBUTION MAINTENANCE | 7.2 | 0 | 0 | 0 | 10 | 2 | 16 | 2 | 30 | 4.62 | 5 | 7 | 2 | 70 | LOW | High | Yes | No | Non-Critical | NON-CRITICAL: risk band LOW (S=5, RPN=70 below HIGH thresholds); routine consumable — failure manageable through normal planning and procurement lead time | 17 | 122.4
M4807 | PSPWGE-031 |  | CHPP CAMP72 GENSET 35 KVA | 2654407 | FILTER,FLUID | Filter / Strainer | INFELECT | INFRASTRUCTURE & POWER DISTRIBUTION MAINTENANCE | 7.91 | 0 | 0 | 0 | 0 | 1 | 0 | 0 | 1 | 0.15 | 5 | 2 | 2 | 20 | LOW | High | Yes | No | Non-Critical | NON-CRITICAL: risk band LOW (S=5, RPN=20 below HIGH thresholds); routine consumable — failure manageable through normal planning and procurement lead time | 15 | 118.65
M4808 | PSPWGE-031 |  | CHPP CAMP72 GENSET 35 KVA | 31201502-0006 | RUBBER SPLICING TAPE 23 | Pipe / Fitting / Structural | INFMECHA | INFRASTRUCTURE & POWER DISTRIBUTION MAINTENANCE | 6.36 | 0 | 0 | 0 | 1 | 0 | 0 | 0 | 1 | 0.15 | 7 | 2 | 9 | 126 | MEDIUM | High | Yes | No | Critical | CRITICAL: supports HIGH-criticality equipment (FMEA Tier A / single-stream) — severity 7/10 on key production asset | 10 | 63.6
M4809 | PSPWGE-031 |  | CHPP CAMP72 GENSET 35 KVA | 40161504-0003 | OIL FILTER 119005-35170 | Filter / Strainer | CPPELECT | COAL HANDLING AND PREPARATION PLANT | 9.69 | 0 | 0 | 0 | 0 | 0 | 2 | 0 | 2 | 0.31 | 5 | 2 | 2 | 20 | LOW | High | Yes | No | Non-Critical | NON-CRITICAL: risk band LOW (S=5, RPN=20 below HIGH thresholds); routine consumable — failure manageable through normal planning and procurement lead time | 0 | 0
M4810 | PSPWGE-031 |  | CHPP CAMP72 GENSET 35 KVA | 41111957-0001 | OIL PRESS. SENSOR 17.5KVA 0-10BAR NPT1/8 | Sensor / Instrument | INFMECHA | INFRASTRUCTURE & POWER DISTRIBUTION MAINTENANCE | 34.52 | 0 | 0 | 0 | 0 | 0 | 0 | 2 | 2 | 0.31 | 6 | 2 | 7 | 84 | LOW | High | No | No | Critical | CRITICAL: supports HIGH-criticality equipment (FMEA Tier A / single-stream) — severity 6/10 on key production asset | 8 | 276.16
M4811 | PSPWGE-031 |  | CHPP CAMP72 GENSET 35 KVA | 423-8521 | FILTER GP | Filter / Strainer | INFELECT | INFRASTRUCTURE & POWER DISTRIBUTION MAINTENANCE | 61.75 | 0 | 0 | 0 | 0 | 1 | 0 | 0 | 1 | 0.15 | 5 | 2 | 2 | 20 | LOW | High | Yes | No | Non-Critical | NON-CRITICAL: risk band LOW (S=5, RPN=20 below HIGH thresholds); routine consumable — failure manageable through normal planning and procurement lead time | 41 | 2531.75
M4812 | PSPWGE-031 |  | CHPP CAMP72 GENSET 35 KVA | 4415111 | FILTER AS-FU | Filter / Strainer | INFELECT | INFRASTRUCTURE & POWER DISTRIBUTION MAINTENANCE | 11.38 | 0 | 0 | 0 | 4 | 11 | 0 | 0 | 15 | 2.31 | 5 | 5 | 2 | 50 | LOW | High | Yes | No | Non-Critical | NON-CRITICAL: risk band LOW (S=5, RPN=50 below HIGH thresholds); routine consumable — failure manageable through normal planning and procurement lead time | 11 | 125.18
M4813 | PSPWGE-031 |  | CHPP CAMP72 GENSET 35 KVA | 4461492 | FUEL FILTER | Filter / Strainer | INFELECT | INFRASTRUCTURE & POWER DISTRIBUTION MAINTENANCE | 17.68 | 0 | 0 | 0 | 5 | 8 | 8 | 1 | 22 | 3.38 | 5 | 6 | 2 | 60 | LOW | High | Yes | No | Non-Critical | NON-CRITICAL: risk band LOW (S=5, RPN=60 below HIGH thresholds); routine consumable — failure manageable through normal planning and procurement lead time | 8 | 141.44
M4814 | PSPWGE-031 |  | CHPP CAMP72 GENSET 35 KVA | 7W-2326 | ENGINE OIL FILTER | Filter / Strainer | INFELECT | INFRASTRUCTURE & POWER DISTRIBUTION MAINTENANCE | 16.14 | 0 | 0 | 0 | 5 | 11 | 0 | 0 | 16 | 2.46 | 5 | 5 | 2 | 50 | LOW | High | Yes | No | Non-Critical | NON-CRITICAL: risk band LOW (S=5, RPN=50 below HIGH thresholds); routine consumable — failure manageable through normal planning and procurement lead time | 14 | 225.96
M4815 | PSPWGE-031 |  | CHPP CAMP72 GENSET 35 KVA | AF872 | FILTER UDARA FLEETGUARD | Filter / Strainer | INFELECT | INFRASTRUCTURE & POWER DISTRIBUTION MAINTENANCE | 86.58 | 0 | 0 | 0 | 1 | 0 | 0 | 0 | 1 | 0.15 | 5 | 2 | 2 | 20 | LOW | High | Yes | No | Non-Critical | NON-CRITICAL: risk band LOW (S=5, RPN=20 below HIGH thresholds); routine consumable — failure manageable through normal planning and procurement lead time | 16 | 1385.28
M4816 | PSPWGE-031 |  | CHPP CAMP72 GENSET 35 KVA | FF105 | FUEL FILTER | Filter / Strainer | INFELECT | INFRASTRUCTURE & POWER DISTRIBUTION MAINTENANCE | 6 | 0 | 0 | 0 | 10 | 6 | 0 | 0 | 16 | 2.46 | 5 | 5 | 2 | 50 | LOW | High | Yes | No | Non-Critical | NON-CRITICAL: risk band LOW (S=5, RPN=50 below HIGH thresholds); routine consumable — failure manageable through normal planning and procurement lead time | 38 | 228
M4817 | PSPWGE-031 |  | CHPP CAMP72 GENSET 35 KVA | FS1212 | FUEL FILTER HARTECH 300-350KVA | Filter / Strainer | CPPELECT | COAL HANDLING AND PREPARATION PLANT | 12.55 | 0 | 0 | 0 | 4 | 0 | 0 | 0 | 4 | 0.62 | 5 | 3 | 2 | 30 | LOW | High | Yes | No | Non-Critical | NON-CRITICAL: risk band LOW (S=5, RPN=30 below HIGH thresholds); routine consumable — failure manageable through normal planning and procurement lead time | 38 | 476.9
M4818 | PSPWGE-031 |  | CHPP CAMP72 GENSET 35 KVA | J86-21614 | FUEL FILTER-DONALDSON 50KVA | Filter / Strainer | CPPELECT | COAL HANDLING AND PREPARATION PLANT | 16.49 | 0 | 0 | 0 | 0 | 0 | 2 | 0 | 2 | 0.31 | 5 | 2 | 2 | 20 | LOW | High | Yes | No | Non-Critical | NON-CRITICAL: risk band LOW (S=5, RPN=20 below HIGH thresholds); routine consumable — failure manageable through normal planning and procurement lead time | 17 | 280.33
M4819 | PSPWGE-031 |  | CHPP CAMP72 GENSET 35 KVA | LF670 | FILTER OLI FLEETGUARD HARTECH 500KVA | Filter / Strainer | INFELECT | INFRASTRUCTURE & POWER DISTRIBUTION MAINTENANCE | 12 | 0 | 0 | 0 | 10 | 6 | 0 | 0 | 16 | 2.46 | 5 | 5 | 2 | 50 | LOW | High | Yes | No | Non-Critical | NON-CRITICAL: risk band LOW (S=5, RPN=50 below HIGH thresholds); routine consumable — failure manageable through normal planning and procurement lead time | 31 | 372
M4820 | PSPWGE-031 |  | CHPP CAMP72 GENSET 35 KVA | LF777 | OIL FILTER//88A13166L1 | Filter / Strainer | INFELECT | INFRASTRUCTURE & POWER DISTRIBUTION MAINTENANCE | 16.71 | 0 | 0 | 0 | 0 | 1 | 0 | 0 | 1 | 0.15 | 5 | 2 | 2 | 20 | LOW | High | Yes | No | Non-Critical | NON-CRITICAL: risk band LOW (S=5, RPN=20 below HIGH thresholds); routine consumable — failure manageable through normal planning and procurement lead time | 26 | 434.46
M4821 | PSPWGE-032 |  | CHPP CAMP BABAO GENSET 250 KVA | 26560201 | FUEL FILTER ELEMENT ITC 4461492 | Filter / Strainer | INFMECHA | INFRASTRUCTURE & POWER DISTRIBUTION MAINTENANCE | 29.5 | 0 | 0 | 2 | 0 | 0 | 0 | 0 | 2 | 0.31 | 5 | 2 | 2 | 20 | LOW | High | Yes | No | Non-Critical | NON-CRITICAL: risk band LOW (S=5, RPN=20 below HIGH thresholds); routine consumable — failure manageable through normal planning and procurement lead time | 60 | 1770
M4822 | PSPWGE-034 |  | CAMP BABAO GENSET 250 KVA | 15121501-0003 | SHELL RIMULA R4 X 15W-40 | Lubricant / Oil / Coolant | INFMECHA | INFRASTRUCTURE & POWER DISTRIBUTION MAINTENANCE | 471.1 | 0 | 0 | 2 | 1 | 0 | 0 | 0 | 3 | 0.46 | 5 | 3 | 3 | 45 | LOW | High | Yes | No | Non-Critical | NON-CRITICAL: risk band LOW (S=5, RPN=45 below HIGH thresholds); routine consumable — failure manageable through normal planning and procurement lead time | 0 | 0
M4823 | PSPWGE-034 |  | CAMP BABAO GENSET 250 KVA | 2020-PM | RACOR 30 MICRON /RPL TO 2020PM | Filter / Strainer | INFMECHA | INFRASTRUCTURE & POWER DISTRIBUTION MAINTENANCE | 9.15 | 0 | 0 | 3 | 10 | 4 | 0 | 0 | 17 | 2.62 | 5 | 6 | 2 | 60 | LOW | High | Yes | No | Non-Critical | NON-CRITICAL: risk band LOW (S=5, RPN=60 below HIGH thresholds); routine consumable — failure manageable through normal planning and procurement lead time | 0 | 0
M4824 | PSPWGE-034 |  | CAMP BABAO GENSET 250 KVA | 22654403 | OIL FILTER | Filter / Strainer | INFMECHA | INFRASTRUCTURE & POWER DISTRIBUTION MAINTENANCE | 9.74 | 0 | 0 | 2 | 0 | 0 | 0 | 0 | 2 | 0.31 | 5 | 2 | 2 | 20 | LOW | High | Yes | No | Non-Critical | NON-CRITICAL: risk band LOW (S=5, RPN=20 below HIGH thresholds); routine consumable — failure manageable through normal planning and procurement lead time | 0 | 0
M4825 | PSPWGE-034 |  | CAMP BABAO GENSET 250 KVA | 2868A006 | SPEED SENSOR | Sensor / Instrument | INFMECHA | INFRASTRUCTURE & POWER DISTRIBUTION MAINTENANCE | 157.99 | 0 | 0 | 0 | 0 | 1 | 0 | 0 | 1 | 0.15 | 6 | 2 | 7 | 84 | LOW | High | No | No | Critical | CRITICAL: supports HIGH-criticality equipment (FMEA Tier A / single-stream) — severity 6/10 on key production asset | 2 | 315.98
M4826 | PSPWGE-034 |  | CAMP BABAO GENSET 250 KVA | 40141603-0014 | B-FLY MANUAL FLANGE 150MM-TRIGGERTYPE411 | Pipe / Fitting / Structural | INFMECHA | INFRASTRUCTURE & POWER DISTRIBUTION MAINTENANCE | 104.37 | 0 | 0 | 0 | 0 | 1 | 0 | 0 | 1 | 0.15 | 7 | 2 | 9 | 126 | MEDIUM | High | Yes | No | Critical | CRITICAL: supports HIGH-criticality equipment (FMEA Tier A / single-stream) — severity 7/10 on key production asset | 2 | 208.74
M4827 | PSPWGE-034 |  | CAMP BABAO GENSET 250 KVA | 41111957-0001 | OIL PRESS. SENSOR 17.5KVA 0-10BAR NPT1/8 | Sensor / Instrument | INFMECHA | INFRASTRUCTURE & POWER DISTRIBUTION MAINTENANCE | 34.52 | 0 | 0 | 1 | 0 | 0 | 0 | 0 | 1 | 0.15 | 6 | 2 | 7 | 84 | LOW | High | No | No | Critical | CRITICAL: supports HIGH-criticality equipment (FMEA Tier A / single-stream) — severity 6/10 on key production asset | 8 | 276.16
M4828 | PSPWGE-034 |  | CAMP BABAO GENSET 250 KVA | 47131901-0001 | ABSORBENT MATS | Tools / Workshop Consumable | INFMECHA | INFRASTRUCTURE & POWER DISTRIBUTION MAINTENANCE | 53.23 | 0 | 0 | 0 | 0 | 1 | 0 | 0 | 1 | 0.15 | 2 | 2 | 1 | 4 | LOW | High | Yes | No | Non-Critical | NON-CRITICAL: risk band LOW (S=2, RPN=4 below HIGH thresholds); routine consumable — failure manageable through normal planning and procurement lead time | 57 | 3034.11
M4829 | PSPWGE-034 |  | CAMP BABAO GENSET 250 KVA | AF872 | FILTER UDARA FLEETGUARD | Filter / Strainer | INFMECHA | INFRASTRUCTURE & POWER DISTRIBUTION MAINTENANCE | 86.58 | 0 | 0 | 1 | 0 | 0 | 0 | 0 | 1 | 0.15 | 5 | 2 | 2 | 20 | LOW | High | Yes | No | Non-Critical | NON-CRITICAL: risk band LOW (S=5, RPN=20 below HIGH thresholds); routine consumable — failure manageable through normal planning and procurement lead time | 16 | 1385.28
M4830 | PSPWGE-034 |  | CAMP BABAO GENSET 250 KVA | AF928M | AIRFILTER FLEETGUARD CUMMINS 250KVA | Filter / Strainer | INFMECHA | INFRASTRUCTURE & POWER DISTRIBUTION MAINTENANCE | 66.17 | 0 | 0 | 2 | 0 | 3 | 0 | 0 | 5 | 0.77 | 5 | 3 | 2 | 30 | LOW | High | Yes | No | Non-Critical | NON-CRITICAL: risk band LOW (S=5, RPN=30 below HIGH thresholds); routine consumable — failure manageable through normal planning and procurement lead time | 16 | 1058.72
M4831 | PSPWGE-034 |  | CAMP BABAO GENSET 250 KVA | FF105 | FUEL FILTER | Filter / Strainer | INFMECHA | INFRASTRUCTURE & POWER DISTRIBUTION MAINTENANCE | 6 | 0 | 0 | 4 | 31 | 24 | 0 | 0 | 59 | 9.08 | 5 | 8 | 2 | 80 | LOW | High | Yes | No | Non-Critical | NON-CRITICAL: risk band LOW (S=5, RPN=80 below HIGH thresholds); routine consumable — failure manageable through normal planning and procurement lead time | 38 | 228
M4832 | PSPWGE-034 |  | CAMP BABAO GENSET 250 KVA | HP428 | SOS COOLANT ANALYSIS | Lubricant / Oil / Coolant | INFMECHA | INFRASTRUCTURE & POWER DISTRIBUTION MAINTENANCE | 20.4 | 0 | 0 | 1 | 0 | 0 | 0 | 0 | 1 | 0.15 | 5 | 2 | 3 | 30 | LOW | High | Yes | No | Non-Critical | NON-CRITICAL: risk band LOW (S=5, RPN=30 below HIGH thresholds); routine consumable — failure manageable through normal planning and procurement lead time | 4 | 81.6
M4833 | PSPWGE-034 |  | CAMP BABAO GENSET 250 KVA | LF9009 | OIL FILTER FLEETGUARD CUMMINS 250KVA | Filter / Strainer | INFMECHA | INFRASTRUCTURE & POWER DISTRIBUTION MAINTENANCE | 38.84 | 0 | 0 | 5 | 13 | 14 | 0 | 0 | 32 | 4.92 | 5 | 7 | 2 | 70 | LOW | High | Yes | No | Non-Critical | NON-CRITICAL: risk band LOW (S=5, RPN=70 below HIGH thresholds); routine consumable — failure manageable through normal planning and procurement lead time | 21 | 815.64
M4834 | PSPWGE-034 |  | CAMP BABAO GENSET 250 KVA | WF2076 - 4058965 | COOLANT FILTER HARTECH | Filter / Strainer | INFMECHA | INFRASTRUCTURE & POWER DISTRIBUTION MAINTENANCE | 24.37 | 0 | 0 | 6 | 0 | 1 | 0 | 0 | 7 | 1.08 | 5 | 4 | 2 | 40 | LOW | High | Yes | No | Non-Critical | NON-CRITICAL: risk band LOW (S=5, RPN=40 below HIGH thresholds); routine consumable — failure manageable through normal planning and procurement lead time | 52 | 1267.24
M4835 | PSPWGE-036 |  | KM. 26 OFFICE GENSET 17.5 KVA | 11900-55601 | FILTER FUEL 17.5KVA | Filter / Strainer | INFMECHA | INFRASTRUCTURE & POWER DISTRIBUTION MAINTENANCE | 21.93 | 0 | 0 | 7 | 2 | 0 | 0 | 0 | 9 | 1.38 | 5 | 4 | 2 | 40 | LOW | High | Yes | No | Non-Critical | NON-CRITICAL: risk band LOW (S=5, RPN=40 below HIGH thresholds); routine consumable — failure manageable through normal planning and procurement lead time | 23 | 504.39
M4836 | PSPWGE-036 |  | KM. 26 OFFICE GENSET 17.5 KVA | 2020-PM | RACOR 30 MICRON /RPL TO 2020PM | Filter / Strainer | INFMECHA | INFRASTRUCTURE & POWER DISTRIBUTION MAINTENANCE | 9.15 | 0 | 0 | 5 | 0 | 0 | 0 | 0 | 5 | 0.77 | 5 | 3 | 2 | 30 | LOW | High | Yes | No | Non-Critical | NON-CRITICAL: risk band LOW (S=5, RPN=30 below HIGH thresholds); routine consumable — failure manageable through normal planning and procurement lead time | 0 | 0
M4837 | PSPWGE-036 |  | KM. 26 OFFICE GENSET 17.5 KVA | 41111957-0001 | OIL PRESS. SENSOR 17.5KVA 0-10BAR NPT1/8 | Sensor / Instrument | INFMECHA | INFRASTRUCTURE & POWER DISTRIBUTION MAINTENANCE | 34.52 | 0 | 0 | 0 | 0 | 0 | 0 | 1 | 1 | 0.15 | 6 | 2 | 7 | 84 | LOW | High | No | No | Critical | CRITICAL: supports HIGH-criticality equipment (FMEA Tier A / single-stream) — severity 6/10 on key production asset | 8 | 276.16
M4838 | PSPWGE-036 |  | KM. 26 OFFICE GENSET 17.5 KVA | AF25553 | FILTER AIR CLEANER | Filter / Strainer | INFMECHA | INFRASTRUCTURE & POWER DISTRIBUTION MAINTENANCE | 38.92 | 0 | 0 | 1 | 0 | 0 | 0 | 0 | 1 | 0.15 | 5 | 2 | 2 | 20 | LOW | High | Yes | No | Non-Critical | NON-CRITICAL: risk band LOW (S=5, RPN=20 below HIGH thresholds); routine consumable — failure manageable through normal planning and procurement lead time | 16 | 622.72
M4839 | PSPWGE-036 |  | KM. 26 OFFICE GENSET 17.5 KVA | LF3536 | FILTER | Filter / Strainer | INFMECHA | INFRASTRUCTURE & POWER DISTRIBUTION MAINTENANCE | 8.03 | 0 | 0 | 10 | 2 | 0 | 0 | 0 | 12 | 1.85 | 5 | 5 | 2 | 50 | LOW | High | Yes | No | Non-Critical | NON-CRITICAL: risk band LOW (S=5, RPN=50 below HIGH thresholds); routine consumable — failure manageable through normal planning and procurement lead time | 62 | 497.86
M4840 | PSPWGE-037 |  | KM. 26 OFFICE GENSET 17.5 KVA | 11900-55601 | FILTER FUEL 17.5KVA | Filter / Strainer | INFMECHA | INFRASTRUCTURE & POWER DISTRIBUTION MAINTENANCE | 21.93 | 0 | 0 | 9 | 1 | 4 | 0 | 0 | 14 | 2.15 | 5 | 5 | 2 | 50 | LOW | High | Yes | No | Non-Critical | NON-CRITICAL: risk band LOW (S=5, RPN=50 below HIGH thresholds); routine consumable — failure manageable through normal planning and procurement lead time | 23 | 504.39
M4841 | PSPWGE-037 |  | KM. 26 OFFICE GENSET 17.5 KVA | 2020-PM | RACOR 30 MICRON /RPL TO 2020PM | Filter / Strainer | INFMECHA | INFRASTRUCTURE & POWER DISTRIBUTION MAINTENANCE | 9.15 | 0 | 0 | 1 | 0 | 0 | 0 | 0 | 1 | 0.15 | 5 | 2 | 2 | 20 | LOW | High | Yes | No | Non-Critical | NON-CRITICAL: risk band LOW (S=5, RPN=20 below HIGH thresholds); routine consumable — failure manageable through normal planning and procurement lead time | 0 | 0
M4842 | PSPWGE-037 |  | KM. 26 OFFICE GENSET 17.5 KVA | 47131901-0001 | ABSORBENT MATS | Tools / Workshop Consumable | INFMECHA | INFRASTRUCTURE & POWER DISTRIBUTION MAINTENANCE | 53.23 | 0 | 0 | 1 | 0 | 0 | 0 | 0 | 1 | 0.15 | 2 | 2 | 1 | 4 | LOW | High | Yes | No | Non-Critical | NON-CRITICAL: risk band LOW (S=2, RPN=4 below HIGH thresholds); routine consumable — failure manageable through normal planning and procurement lead time | 57 | 3034.11
M4843 | PSPWGE-037 |  | KM. 26 OFFICE GENSET 17.5 KVA | AF25553 | FILTER AIR CLEANER | Filter / Strainer | INFMECHA | INFRASTRUCTURE & POWER DISTRIBUTION MAINTENANCE | 38.92 | 0 | 0 | 3 | 0 | 1 | 0 | 0 | 4 | 0.62 | 5 | 3 | 2 | 30 | LOW | High | Yes | No | Non-Critical | NON-CRITICAL: risk band LOW (S=5, RPN=30 below HIGH thresholds); routine consumable — failure manageable through normal planning and procurement lead time | 16 | 622.72
M4844 | PSPWGE-037 |  | KM. 26 OFFICE GENSET 17.5 KVA | LF3536 | FILTER | Filter / Strainer | INFMECHA | INFRASTRUCTURE & POWER DISTRIBUTION MAINTENANCE | 8.03 | 0 | 0 | 12 | 1 | 4 | 0 | 0 | 17 | 2.62 | 5 | 6 | 2 | 60 | LOW | High | Yes | No | Non-Critical | NON-CRITICAL: risk band LOW (S=5, RPN=60 below HIGH thresholds); routine consumable — failure manageable through normal planning and procurement lead time | 62 | 497.86
M4845 | PSPWGE-038 |  | CAMP BABAO GENSET 65 KVA | 1104A-44TG1 | GENSET ENGINE_65KVA | Engine Component | INFMECHA | INFRASTRUCTURE & POWER DISTRIBUTION MAINTENANCE | 8737.86 | 0 | 0 | 0 | 0 | 1 | 0 | 0 | 1 | 0.15 | 7 | 2 | 5 | 70 | LOW | High | No | No | Critical | CRITICAL: supports HIGH-criticality equipment (FMEA Tier A / single-stream) — severity 7/10 on key production asset | 0 | 0
M4846 | PSPWGE-038 |  | CAMP BABAO GENSET 65 KVA | 1R-0749 | FUEL FILTER | Filter / Strainer | INFMECHA | INFRASTRUCTURE & POWER DISTRIBUTION MAINTENANCE | 30.89 | 0 | 0 | 0 | 0 | 1 | 0 | 0 | 1 | 0.15 | 5 | 2 | 2 | 20 | LOW | High | Yes | No | Non-Critical | NON-CRITICAL: risk band LOW (S=5, RPN=20 below HIGH thresholds); routine consumable — failure manageable through normal planning and procurement lead time | 15 | 463.35
M4847 | PSPWGE-038 |  | CAMP BABAO GENSET 65 KVA | 26121613-0047 | NYY 4COREX35MM STRANDED | General Spare Part | INFELECT | INFRASTRUCTURE & POWER DISTRIBUTION MAINTENANCE | 15.13 | 0 | 0 | 0 | 0 | 10 | 0 | 0 | 10 | 1.54 | 5 | 5 | 5 | 125 | MEDIUM | High | No | No | Non-Critical | NON-CRITICAL: risk band MEDIUM (S=5, RPN=125 below HIGH thresholds); failure manageable through normal planning and procurement lead time | 0 | 0
M4848 | PSPWGE-038 |  | CAMP BABAO GENSET 65 KVA | 3056353 | SWITCH TEMPERATURE KTA19 - NTA855 | Sensor / Instrument | INFMECHA | INFRASTRUCTURE & POWER DISTRIBUTION MAINTENANCE | 104.43 | 0 | 0 | 0 | 0 | 1 | 0 | 0 | 1 | 0.15 | 6 | 2 | 7 | 84 | LOW | High | No | No | Critical | CRITICAL: supports HIGH-criticality equipment (FMEA Tier A / single-stream) — severity 6/10 on key production asset | 5 | 522.15
M4849 | PSPWGE-038 |  | CAMP BABAO GENSET 65 KVA | 31211507-0004 | SPRAY PAINT BLUE 1 CAN | Chemical / Adhesive / Sealant | INFMECHA | INFRASTRUCTURE & POWER DISTRIBUTION MAINTENANCE | 2.8 | 0 | 0 | 0 | 0 | 4 | 0 | 0 | 4 | 0.62 | 4 | 3 | 2 | 24 | LOW | High | Yes | No | Non-Critical | NON-CRITICAL: risk band LOW (S=4, RPN=24 below HIGH thresholds); routine consumable — failure manageable through normal planning and procurement lead time | 22 | 61.6
M4850 | PSPWGE-038 |  | CAMP BABAO GENSET 65 KVA | 31211507-0005 | SPRAY PAINT WHITE 1 CAN | Chemical / Adhesive / Sealant | INFMECHA | INFRASTRUCTURE & POWER DISTRIBUTION MAINTENANCE | 2.64 | 0 | 0 | 0 | 0 | 3 | 0 | 0 | 3 | 0.46 | 4 | 3 | 2 | 24 | LOW | High | Yes | No | Non-Critical | NON-CRITICAL: risk band LOW (S=4, RPN=24 below HIGH thresholds); routine consumable — failure manageable through normal planning and procurement lead time | 0 | 0
M4851 | PSPWGE-038 |  | CAMP BABAO GENSET 65 KVA | 39121545-0001 | EMERGENCY STOP BUTTON 22MM - SGS | General Spare Part | INFELECT | INFRASTRUCTURE & POWER DISTRIBUTION MAINTENANCE | 22.92 | 0 | 0 | 0 | 0 | 1 | 0 | 0 | 1 | 0.15 | 5 | 2 | 5 | 50 | LOW | High | No | No | Non-Critical | NON-CRITICAL: risk band LOW (S=5, RPN=50 below HIGH thresholds); failure manageable through normal planning and procurement lead time | 0 | 0
M4852 | PSPWGE-038 |  | CAMP BABAO GENSET 65 KVA | 39121616-0003 | MCCB SCHNEIDER NSX 100H 70KA 100A TM100D | Electrical Control / Protection | INFELECT | INFRASTRUCTURE & POWER DISTRIBUTION MAINTENANCE | 103.13 | 0 | 0 | 0 | 0 | 1 | 0 | 0 | 1 | 0.15 | 8 | 2 | 8 | 128 | MEDIUM | High | No | No | Critical | CRITICAL: supports HIGH-criticality equipment (FMEA Tier A / single-stream) — severity 8/10 on key production asset | 0 | 0
M4853 | PSPWGE-038 |  | CAMP BABAO GENSET 65 KVA | 39121703-0051 | CABLE TIES 3.6 X 250 MM | Cable / Wiring Accessory | INFELECT | INFRASTRUCTURE & POWER DISTRIBUTION MAINTENANCE | 1.41 | 0 | 0 | 0 | 0 | 2 | 0 | 0 | 2 | 0.31 | 5 | 2 | 5 | 50 | LOW | High | Yes | No | Non-Critical | NON-CRITICAL: risk band LOW (S=5, RPN=50 below HIGH thresholds); routine consumable — failure manageable through normal planning and procurement lead time | 8 | 11.28
M4854 | PSPWGE-038 |  | CAMP BABAO GENSET 65 KVA | 41111957-0001 | OIL PRESS. SENSOR 17.5KVA 0-10BAR NPT1/8 | Sensor / Instrument | INFMECHA | INFRASTRUCTURE & POWER DISTRIBUTION MAINTENANCE | 34.52 | 0 | 0 | 1 | 0 | 1 | 0 | 0 | 2 | 0.31 | 6 | 2 | 7 | 84 | LOW | High | No | No | Critical | CRITICAL: supports HIGH-criticality equipment (FMEA Tier A / single-stream) — severity 6/10 on key production asset | 8 | 276.16
M4855 | PSPWGE-038 |  | CAMP BABAO GENSET 65 KVA | A9F74106 | MCB 1P 6A C iC60N A9F74106 | Electrical Control / Protection | INFELECT | INFRASTRUCTURE & POWER DISTRIBUTION MAINTENANCE | 7.3 | 0 | 0 | 0 | 0 | 7 | 0 | 0 | 7 | 1.08 | 8 | 4 | 8 | 256 | HIGH | High | No | No | Critical | CRITICAL: risk band HIGH per IEC 60812 / FMEA CHPP Rev 3 (S=8, RPN=256; band criterion S≥9 or RPN≥200); supports HIGH-criticality equipment (FMEA Tier A / single-stream) — severity 8/10 on key production asset | 7 | 51.1
M4856 | PSPWGE-038 |  | CAMP BABAO GENSET 65 KVA | E000-2440312/1P | AVR AS440 NTA855 | General Spare Part | INFMECHA | INFRASTRUCTURE & POWER DISTRIBUTION MAINTENANCE | 588.35 | 0 | 0 | 0 | 0 | 1 | 0 | 0 | 1 | 0.15 | 5 | 2 | 5 | 50 | LOW | High | No | No | Non-Critical | NON-CRITICAL: risk band LOW (S=5, RPN=50 below HIGH thresholds); failure manageable through normal planning and procurement lead time | 0 | 0
M4857 | PSPWGE-038 |  | CAMP BABAO GENSET 65 KVA | FF105 | FUEL FILTER | Filter / Strainer | INFMECHA | INFRASTRUCTURE & POWER DISTRIBUTION MAINTENANCE | 6 | 0 | 0 | 0 | 2 | 0 | 0 | 0 | 2 | 0.31 | 5 | 2 | 2 | 20 | LOW | High | Yes | No | Non-Critical | NON-CRITICAL: risk band LOW (S=5, RPN=20 below HIGH thresholds); routine consumable — failure manageable through normal planning and procurement lead time | 38 | 228
M4858 | PSPWGE-038 |  | CAMP BABAO GENSET 65 KVA | XB7EV03MP | PILOT LAMP GREEN 230V | Lighting | INFELECT | INFRASTRUCTURE & POWER DISTRIBUTION MAINTENANCE | 3.39 | 0 | 0 | 0 | 0 | 2 | 0 | 0 | 2 | 0.31 | 3 | 2 | 2 | 12 | LOW | High | Yes | No | Non-Critical | NON-CRITICAL: risk band LOW (S=3, RPN=12 below HIGH thresholds); routine consumable — failure manageable through normal planning and procurement lead time | 23 | 77.97
M4859 | PSPWGE-038 |  | CAMP BABAO GENSET 65 KVA | XB7EV04MP | PILOT LAMP RED 230V | Lighting | INFELECT | INFRASTRUCTURE & POWER DISTRIBUTION MAINTENANCE | 3.39 | 0 | 0 | 0 | 0 | 2 | 0 | 0 | 2 | 0.31 | 3 | 2 | 2 | 12 | LOW | High | Yes | No | Non-Critical | NON-CRITICAL: risk band LOW (S=3, RPN=12 below HIGH thresholds); routine consumable — failure manageable through normal planning and procurement lead time | 24 | 81.36
M4860 | PSPWGE-038 |  | CAMP BABAO GENSET 65 KVA | XB7EV05MP | PILOT LIGHT LED_230VAC_YELLOW | Lighting | INFELECT | INFRASTRUCTURE & POWER DISTRIBUTION MAINTENANCE | 3.39 | 0 | 0 | 0 | 0 | 1 | 0 | 0 | 1 | 0.15 | 3 | 2 | 2 | 12 | LOW | High | Yes | No | Non-Critical | NON-CRITICAL: risk band LOW (S=3, RPN=12 below HIGH thresholds); routine consumable — failure manageable through normal planning and procurement lead time | 24 | 81.36
M4861 | PSPWGE-043 |  | TUHUP SIS WORKSHOP EX BUMA 60KVA-GSPR03 | 1000-FH | RACOR ASSY | Filter / Strainer | INFMECHA | INFRASTRUCTURE & POWER DISTRIBUTION MAINTENANCE | 194.52 | 0 | 0 | 0 | 0 | 0 | 1 | 0 | 1 | 0.15 | 5 | 2 | 2 | 20 | LOW | Low | Yes | No | Non-Critical | NON-CRITICAL: risk band LOW (S=5, RPN=20 below HIGH thresholds); routine consumable — failure manageable through normal planning and procurement lead time | 2 | 389.04
M4862 | PSPWGE-043 |  | TUHUP SIS WORKSHOP EX BUMA 60KVA-GSPR03 | 1535700 | BATTERY_N145 TYPE | Battery | INFMECHA | INFRASTRUCTURE & POWER DISTRIBUTION MAINTENANCE | 513.55 | 0 | 0 | 0 | 0 | 0 | 1 | 0 | 1 | 0.15 | 6 | 2 | 4 | 48 | LOW | Low | Yes | No | Non-Critical | NON-CRITICAL: risk band LOW (S=6, RPN=48 below HIGH thresholds); routine consumable — failure manageable through normal planning and procurement lead time | 1 | 513.55
M4863 | PSPWGE-043 |  | TUHUP SIS WORKSHOP EX BUMA 60KVA-GSPR03 | 2020-PM | RACOR 30 MICRON /RPL TO 2020PM | Filter / Strainer | INFMECHA | INFRASTRUCTURE & POWER DISTRIBUTION MAINTENANCE | 9.15 | 0 | 0 | 0 | 0 | 1 | 0 | 0 | 1 | 0.15 | 5 | 2 | 2 | 20 | LOW | Low | Yes | No | Non-Critical | NON-CRITICAL: risk band LOW (S=5, RPN=20 below HIGH thresholds); routine consumable — failure manageable through normal planning and procurement lead time | 0 | 0
M4864 | PSPWGE-043 |  | TUHUP SIS WORKSHOP EX BUMA 60KVA-GSPR03 | 22654403 | OIL FILTER | Filter / Strainer | INFMECHA | INFRASTRUCTURE & POWER DISTRIBUTION MAINTENANCE | 9.74 | 0 | 0 | 0 | 0 | 0 | 1 | 0 | 1 | 0.15 | 5 | 2 | 2 | 20 | LOW | Low | Yes | No | Non-Critical | NON-CRITICAL: risk band LOW (S=5, RPN=20 below HIGH thresholds); routine consumable — failure manageable through normal planning and procurement lead time | 0 | 0
M4865 | PSPWGE-043 |  | TUHUP SIS WORKSHOP EX BUMA 60KVA-GSPR03 | 26510337 | FILTER ELEMENT | Filter / Strainer | INFMECHA | INFRASTRUCTURE & POWER DISTRIBUTION MAINTENANCE | 28.95 | 0 | 0 | 0 | 0 | 0 | 1 | 1 | 2 | 0.31 | 5 | 2 | 2 | 20 | LOW | Low | Yes | No | Non-Critical | NON-CRITICAL: risk band LOW (S=5, RPN=20 below HIGH thresholds); routine consumable — failure manageable through normal planning and procurement lead time | 45 | 1302.75
M4866 | PSPWGE-043 |  | TUHUP SIS WORKSHOP EX BUMA 60KVA-GSPR03 | 2654403 | OIL FILTER, LF701, 7W2327 | Filter / Strainer | INFMECHA | INFRASTRUCTURE & POWER DISTRIBUTION MAINTENANCE | 7.2 | 0 | 0 | 0 | 0 | 0 | 2 | 0 | 2 | 0.31 | 5 | 2 | 2 | 20 | LOW | Low | Yes | No | Non-Critical | NON-CRITICAL: risk band LOW (S=5, RPN=20 below HIGH thresholds); routine consumable — failure manageable through normal planning and procurement lead time | 17 | 122.4
M4867 | PSPWGE-043 |  | TUHUP SIS WORKSHOP EX BUMA 60KVA-GSPR03 | 2654407 | FILTER,FLUID | Filter / Strainer | INFMECHA | INFRASTRUCTURE & POWER DISTRIBUTION MAINTENANCE | 7.91 | 0 | 0 | 0 | 0 | 0 | 1 | 1 | 2 | 0.31 | 5 | 2 | 2 | 20 | LOW | Low | Yes | No | Non-Critical | NON-CRITICAL: risk band LOW (S=5, RPN=20 below HIGH thresholds); routine consumable — failure manageable through normal planning and procurement lead time | 15 | 118.65
M4868 | PSPWGE-043 |  | TUHUP SIS WORKSHOP EX BUMA 60KVA-GSPR03 | 365-8396 | CATÂ® ELC PREMIX | General Spare Part | INFMECHA | INFRASTRUCTURE & POWER DISTRIBUTION MAINTENANCE | 121.68 | 0 | 0 | 0 | 2 | 0 | 0 | 0 | 2 | 0.31 | 5 | 2 | 5 | 50 | LOW | Low | No | No | Non-Critical | NON-CRITICAL: risk band LOW (S=5, RPN=50 below HIGH thresholds); failure manageable through normal planning and procurement lead time | 84 | 10221.12
M4869 | PSPWGE-043 |  | TUHUP SIS WORKSHOP EX BUMA 60KVA-GSPR03 | 4461492 | FUEL FILTER | Filter / Strainer | INFMECHA | INFRASTRUCTURE & POWER DISTRIBUTION MAINTENANCE | 17.68 | 0 | 0 | 0 | 0 | 0 | 2 | 1 | 3 | 0.46 | 5 | 3 | 2 | 30 | LOW | Low | Yes | No | Non-Critical | NON-CRITICAL: risk band LOW (S=5, RPN=30 below HIGH thresholds); routine consumable — failure manageable through normal planning and procurement lead time | 8 | 141.44
M4870 | PSPWGE-047 |  | TUHUP GENSET HARTECH 500KVA #3 | 03310-16 | FERRULE | Cable / Wiring Accessory | INFMECHA | INFRASTRUCTURE & POWER DISTRIBUTION MAINTENANCE | 3.56 | 0 | 0 | 0 | 0 | 0 | 4 | 0 | 4 | 0.62 | 5 | 3 | 5 | 75 | LOW | High | Yes | No | Non-Critical | NON-CRITICAL: risk band LOW (S=5, RPN=75 below HIGH thresholds); routine consumable — failure manageable through normal planning and procurement lead time | 0 | 0
M4871 | PSPWGE-047 |  | TUHUP GENSET HARTECH 500KVA #3 | 1000-FH | RACOR ASSY | Filter / Strainer | INFCARPN | INFRASTRUCTURE & POWER DISTRIBUTION MAINTENANCE | 194.52 | 0 | 0 | 0 | 0 | 1 | 0 | 0 | 1 | 0.15 | 5 | 2 | 2 | 20 | LOW | High | Yes | No | Non-Critical | NON-CRITICAL: risk band LOW (S=5, RPN=20 below HIGH thresholds); routine consumable — failure manageable through normal planning and procurement lead time | 2 | 389.04
M4872 | PSPWGE-047 |  | TUHUP GENSET HARTECH 500KVA #3 | 15121803-0001 | WD40 - RUST REMOVER | Chemical / Adhesive / Sealant | INFELECT | INFRASTRUCTURE & POWER DISTRIBUTION MAINTENANCE | 4.58 | 0 | 0 | 0 | 0 | 0 | 4 | 0 | 4 | 0.62 | 4 | 3 | 2 | 24 | LOW | High | Yes | No | Non-Critical | NON-CRITICAL: risk band LOW (S=4, RPN=24 below HIGH thresholds); routine consumable — failure manageable through normal planning and procurement lead time | 0 | 0
M4873 | PSPWGE-047 |  | TUHUP GENSET HARTECH 500KVA #3 | 1535700 | BATTERY_N145 TYPE | Battery | INFMECHA | INFRASTRUCTURE & POWER DISTRIBUTION MAINTENANCE | 513.55 | 0 | 0 | 0 | 0 | 2 | 0 | 0 | 2 | 0.31 | 6 | 2 | 4 | 48 | LOW | High | Yes | No | Critical | CRITICAL: supports HIGH-criticality equipment (FMEA Tier A / single-stream) — severity 6/10 on key production asset | 1 | 513.55
M4874 | PSPWGE-047 |  | TUHUP GENSET HARTECH 500KVA #3 | 2020-PM | RACOR 30 MICRON /RPL TO 2020PM | Filter / Strainer | INFELECT | INFRASTRUCTURE & POWER DISTRIBUTION MAINTENANCE | 9.15 | 0 | 0 | 0 | 0 | 0 | 2 | 0 | 2 | 0.31 | 5 | 2 | 2 | 20 | LOW | High | Yes | No | Non-Critical | NON-CRITICAL: risk band LOW (S=5, RPN=20 below HIGH thresholds); routine consumable — failure manageable through normal planning and procurement lead time | 0 | 0
M4875 | PSPWGE-047 |  | TUHUP GENSET HARTECH 500KVA #3 | 2020-PM | RACOR 30 MICRON /RPL TO 2020PM | Filter / Strainer | INFMECHA | INFRASTRUCTURE & POWER DISTRIBUTION MAINTENANCE | 9.15 | 0 | 0 | 11 | 12 | 12 | 1 | 0 | 36 | 5.54 | 5 | 7 | 2 | 70 | LOW | High | Yes | No | Non-Critical | NON-CRITICAL: risk band LOW (S=5, RPN=70 below HIGH thresholds); routine consumable — failure manageable through normal planning and procurement lead time | 0 | 0
M4876 | PSPWGE-047 |  | TUHUP GENSET HARTECH 500KVA #3 | 206996 | BELT, V RIBBED | General Spare Part | INFMECHA | INFRASTRUCTURE & POWER DISTRIBUTION MAINTENANCE | 18.26 | 0 | 0 | 0 | 0 | 0 | 1 | 0 | 1 | 0.15 | 5 | 2 | 5 | 50 | LOW | High | No | No | Non-Critical | NON-CRITICAL: risk band LOW (S=5, RPN=50 below HIGH thresholds); failure manageable through normal planning and procurement lead time | 2 | 36.52
M4877 | PSPWGE-047 |  | TUHUP GENSET HARTECH 500KVA #3 | 26121603-0002 | LIYCY CABLE_1.5MM_2 CORE | Cable / Wiring Accessory | INFELECT | INFRASTRUCTURE & POWER DISTRIBUTION MAINTENANCE | 1.4 | 0 | 0 | 0 | 0 | 10 | 0 | 0 | 10 | 1.54 | 5 | 5 | 5 | 125 | MEDIUM | High | Yes | No | Non-Critical | NON-CRITICAL: risk band MEDIUM (S=5, RPN=125 below HIGH thresholds); routine consumable — failure manageable through normal planning and procurement lead time | 460 | 644
M4878 | PSPWGE-047 |  | TUHUP GENSET HARTECH 500KVA #3 | 26711-16-16 | FITTING | General Spare Part | INFMECHA | INFRASTRUCTURE & POWER DISTRIBUTION MAINTENANCE | 5.71 | 0 | 0 | 0 | 0 | 0 | 4 | 0 | 4 | 0.62 | 5 | 3 | 5 | 75 | LOW | High | No | No | Non-Critical | NON-CRITICAL: risk band LOW (S=5, RPN=75 below HIGH thresholds); failure manageable through normal planning and procurement lead time | 0 | 0
M4879 | PSPWGE-047 |  | TUHUP GENSET HARTECH 500KVA #3 | 3044196 | CONTROL GOVERNOR KTA19 | General Spare Part | INFMECHA | INFRASTRUCTURE & POWER DISTRIBUTION MAINTENANCE | 1483.3 | 0 | 0 | 0 | 0 | 1 | 0 | 0 | 1 | 0.15 | 5 | 2 | 5 | 50 | LOW | High | No | No | Non-Critical | NON-CRITICAL: risk band LOW (S=5, RPN=50 below HIGH thresholds); failure manageable through normal planning and procurement lead time | 1 | 1483.3
M4880 | PSPWGE-047 |  | TUHUP GENSET HARTECH 500KVA #3 | 3050692 | SWITCH MAGNETIC KTA19 - NTA855 | Sensor / Instrument | INFMECHA | INFRASTRUCTURE & POWER DISTRIBUTION MAINTENANCE | 183.49 | 0 | 0 | 0 | 0 | 1 | 0 | 0 | 1 | 0.15 | 6 | 2 | 7 | 84 | LOW | High | No | No | Critical | CRITICAL: supports HIGH-criticality equipment (FMEA Tier A / single-stream) — severity 6/10 on key production asset | 1 | 183.49
M4881 | PSPWGE-047 |  | TUHUP GENSET HARTECH 500KVA #3 | 3084539 | SEAL O-RING | Seal / Gasket / O-Ring | INFMECHA | INFRASTRUCTURE & POWER DISTRIBUTION MAINTENANCE | 3.96 | 0 | 0 | 0 | 0 | 0 | 12 | 0 | 12 | 1.85 | 6 | 5 | 3 | 90 | LOW | High | Yes | No | Critical | CRITICAL: supports HIGH-criticality equipment (FMEA Tier A / single-stream) — severity 6/10 on key production asset | 0 | 0
M4882 | PSPWGE-047 |  | TUHUP GENSET HARTECH 500KVA #3 | 31251510-0042 | SOLENOID | Valve / Gate | INFMECHA | INFRASTRUCTURE & POWER DISTRIBUTION MAINTENANCE | 116.21 | 0 | 0 | 0 | 0 | 2 | 1 | 0 | 3 | 0.46 | 6 | 3 | 4 | 72 | LOW | High | No | No | Critical | CRITICAL: supports HIGH-criticality equipment (FMEA Tier A / single-stream) — severity 6/10 on key production asset | 2 | 232.42
M4883 | PSPWGE-047 |  | TUHUP GENSET HARTECH 500KVA #3 | 365-8396 | CATÂ® ELC PREMIX | General Spare Part | INFELECT | INFRASTRUCTURE & POWER DISTRIBUTION MAINTENANCE | 121.68 | 0 | 0 | 0 | 0 | 0 | 5 | 0 | 5 | 0.77 | 5 | 3 | 5 | 75 | LOW | High | No | No | Non-Critical | NON-CRITICAL: risk band LOW (S=5, RPN=75 below HIGH thresholds); failure manageable through normal planning and procurement lead time | 84 | 10221.12
M4884 | PSPWGE-047 |  | TUHUP GENSET HARTECH 500KVA #3 | 365-8396 | CATÂ® ELC PREMIX | General Spare Part | INFMECHA | INFRASTRUCTURE & POWER DISTRIBUTION MAINTENANCE | 121.68 | 0 | 0 | 0 | 6 | 0 | 2 | 0 | 8 | 1.23 | 5 | 4 | 5 | 100 | MEDIUM | High | No | No | Non-Critical | NON-CRITICAL: risk band MEDIUM (S=5, RPN=100 below HIGH thresholds); failure manageable through normal planning and procurement lead time | 84 | 10221.12
M4885 | PSPWGE-047 |  | TUHUP GENSET HARTECH 500KVA #3 | 47131901-0001 | ABSORBENT MATS | Tools / Workshop Consumable | INFMECHA | INFRASTRUCTURE & POWER DISTRIBUTION MAINTENANCE | 53.23 | 0 | 0 | 0 | 0 | 0 | 1 | 0 | 1 | 0.15 | 2 | 2 | 1 | 4 | LOW | High | Yes | No | Non-Critical | NON-CRITICAL: risk band LOW (S=2, RPN=4 below HIGH thresholds); routine consumable — failure manageable through normal planning and procurement lead time | 57 | 3034.11
M4886 | PSPWGE-047 |  | TUHUP GENSET HARTECH 500KVA #3 | 53102504-0002 | DOTTING GLOVES OR MITTENS | PPE / Safety Item | INFELECT | INFRASTRUCTURE & POWER DISTRIBUTION MAINTENANCE | 1.95 | 0 | 0 | 0 | 0 | 0 | 5 | 0 | 5 | 0.77 | 2 | 3 | 1 | 6 | LOW | High | Yes | No | Non-Critical | NON-CRITICAL: risk band LOW (S=2, RPN=6 below HIGH thresholds); routine consumable — failure manageable through normal planning and procurement lead time | 786 | 1532.7
M4887 | PSPWGE-047 |  | TUHUP GENSET HARTECH 500KVA #3 | AF872 | FILTER UDARA FLEETGUARD | Filter / Strainer | INFMECHA | INFRASTRUCTURE & POWER DISTRIBUTION MAINTENANCE | 86.58 | 0 | 0 | 5 | 1 | 5 | 0 | 0 | 11 | 1.69 | 5 | 5 | 2 | 50 | LOW | High | Yes | No | Non-Critical | NON-CRITICAL: risk band LOW (S=5, RPN=50 below HIGH thresholds); routine consumable — failure manageable through normal planning and procurement lead time | 16 | 1385.28
M4888 | PSPWGE-047 |  | TUHUP GENSET HARTECH 500KVA #3 | AF928M | AIRFILTER FLEETGUARD CUMMINS 250KVA | Filter / Strainer | INFMECHA | INFRASTRUCTURE & POWER DISTRIBUTION MAINTENANCE | 66.17 | 0 | 0 | 0 | 0 | 1 | 0 | 0 | 1 | 0.15 | 5 | 2 | 2 | 20 | LOW | High | Yes | No | Non-Critical | NON-CRITICAL: risk band LOW (S=5, RPN=20 below HIGH thresholds); routine consumable — failure manageable through normal planning and procurement lead time | 16 | 1058.72
M4889 | PSPWGE-047 |  | TUHUP GENSET HARTECH 500KVA #3 | AIR-TAMBAH | DEMINERALIZED ACCU WATER_1L | Battery | INFELECT | INFRASTRUCTURE & POWER DISTRIBUTION MAINTENANCE | 1.23 | 0 | 0 | 0 | 0 | 0 | 1 | 0 | 1 | 0.15 | 6 | 2 | 4 | 48 | LOW | High | Yes | No | Critical | CRITICAL: supports HIGH-criticality equipment (FMEA Tier A / single-stream) — severity 6/10 on key production asset | 0 | 0
M4890 | PSPWGE-047 |  | TUHUP GENSET HARTECH 500KVA #3 | EC2110-16 | HOSE SAE100 R2AT/2SN | Hydraulic / Pneumatic Component | INFMECHA | INFRASTRUCTURE & POWER DISTRIBUTION MAINTENANCE | 0.01 | 0 | 0 | 0 | 0 | 0 | 1400 | 0 | 1400 | 215.38 | 6 | 10 | 4 | 240 | HIGH | High | No | No | Critical | CRITICAL: risk band HIGH per IEC 60812 / FMEA CHPP Rev 3 (S=6, RPN=240; band criterion S≥9 or RPN≥200); supports HIGH-criticality equipment (FMEA Tier A / single-stream) — severity 6/10 on key production asset | 0 | 0
M4891 | PSPWGE-047 |  | TUHUP GENSET HARTECH 500KVA #3 | EON-T-WASH705 | EON-T-WASH705 RPL TO PN 47131828-0001 | General Spare Part | INFELECT | INFRASTRUCTURE & POWER DISTRIBUTION MAINTENANCE | 131.29 | 0 | 0 | 0 | 0 | 0 | 4 | 0 | 4 | 0.62 | 5 | 3 | 5 | 75 | LOW | High | No | No | Non-Critical | NON-CRITICAL: risk band LOW (S=5, RPN=75 below HIGH thresholds); failure manageable through normal planning and procurement lead time | 0 | 0
M4892 | PSPWGE-047 |  | TUHUP GENSET HARTECH 500KVA #3 | FF105 | FUEL FILTER | Filter / Strainer | INFELECT | INFRASTRUCTURE & POWER DISTRIBUTION MAINTENANCE | 6 | 0 | 0 | 0 | 0 | 0 | 4 | 0 | 4 | 0.62 | 5 | 3 | 2 | 30 | LOW | High | Yes | No | Non-Critical | NON-CRITICAL: risk band LOW (S=5, RPN=30 below HIGH thresholds); routine consumable — failure manageable through normal planning and procurement lead time | 38 | 228
M4893 | PSPWGE-047 |  | TUHUP GENSET HARTECH 500KVA #3 | FF105 | FUEL FILTER | Filter / Strainer | INFMECHA | INFRASTRUCTURE & POWER DISTRIBUTION MAINTENANCE | 6 | 0 | 0 | 12 | 7 | 17 | 0 | 0 | 36 | 5.54 | 5 | 7 | 2 | 70 | LOW | High | Yes | No | Non-Critical | NON-CRITICAL: risk band LOW (S=5, RPN=70 below HIGH thresholds); routine consumable — failure manageable through normal planning and procurement lead time | 38 | 228
M4894 | PSPWGE-047 |  | TUHUP GENSET HARTECH 500KVA #3 | HP427 | SAMPLE-IR & TBN | Tools / Workshop Consumable | INFELECT | INFRASTRUCTURE & POWER DISTRIBUTION MAINTENANCE | 13.71 | 0 | 0 | 0 | 0 | 0 | 1 | 0 | 1 | 0.15 | 2 | 2 | 1 | 4 | LOW | High | Yes | No | Non-Critical | NON-CRITICAL: risk band LOW (S=2, RPN=4 below HIGH thresholds); routine consumable — failure manageable through normal planning and procurement lead time | 25 | 342.75
M4895 | PSPWGE-047 |  | TUHUP GENSET HARTECH 500KVA #3 | LF670 | FILTER OLI FLEETGUARD HARTECH 500KVA | Filter / Strainer | INFELECT | INFRASTRUCTURE & POWER DISTRIBUTION MAINTENANCE | 12 | 0 | 0 | 0 | 0 | 0 | 2 | 0 | 2 | 0.31 | 5 | 2 | 2 | 20 | LOW | High | Yes | No | Non-Critical | NON-CRITICAL: risk band LOW (S=5, RPN=20 below HIGH thresholds); routine consumable — failure manageable through normal planning and procurement lead time | 31 | 372
M4896 | PSPWGE-047 |  | TUHUP GENSET HARTECH 500KVA #3 | LF670 | FILTER OLI FLEETGUARD HARTECH 500KVA | Filter / Strainer | INFMECHA | INFRASTRUCTURE & POWER DISTRIBUTION MAINTENANCE | 12 | 0 | 0 | 30 | 4 | 11 | 0 | 0 | 45 | 6.92 | 5 | 7 | 2 | 70 | LOW | High | Yes | No | Non-Critical | NON-CRITICAL: risk band LOW (S=5, RPN=70 below HIGH thresholds); routine consumable — failure manageable through normal planning and procurement lead time | 31 | 372
M4897 | PSPWGE-047 |  | TUHUP GENSET HARTECH 500KVA #3 | LF777 | OIL FILTER//88A13166L1 | Filter / Strainer | INFELECT | INFRASTRUCTURE & POWER DISTRIBUTION MAINTENANCE | 16.71 | 0 | 0 | 0 | 0 | 0 | 1 | 0 | 1 | 0.15 | 5 | 2 | 2 | 20 | LOW | High | Yes | No | Non-Critical | NON-CRITICAL: risk band LOW (S=5, RPN=20 below HIGH thresholds); routine consumable — failure manageable through normal planning and procurement lead time | 26 | 434.46
M4898 | PSPWGE-047 |  | TUHUP GENSET HARTECH 500KVA #3 | LF777 | OIL FILTER//88A13166L1 | Filter / Strainer | INFMECHA | INFRASTRUCTURE & POWER DISTRIBUTION MAINTENANCE | 16.71 | 0 | 0 | 19 | 15 | 19 | 0 | 0 | 53 | 8.15 | 5 | 8 | 2 | 80 | LOW | High | Yes | No | Non-Critical | NON-CRITICAL: risk band LOW (S=5, RPN=80 below HIGH thresholds); routine consumable — failure manageable through normal planning and procurement lead time | 26 | 434.46
M4899 | PSPWGE-047 |  | TUHUP GENSET HARTECH 500KVA #3 | LF9009 | OIL FILTER FLEETGUARD CUMMINS 250KVA | Filter / Strainer | INFMECHA | INFRASTRUCTURE & POWER DISTRIBUTION MAINTENANCE | 38.84 | 0 | 0 | 2 | 0 | 0 | 0 | 0 | 2 | 0.31 | 5 | 2 | 2 | 20 | LOW | High | Yes | No | Non-Critical | NON-CRITICAL: risk band LOW (S=5, RPN=20 below HIGH thresholds); routine consumable — failure manageable through normal planning and procurement lead time | 21 | 815.64
M4900 | PSPWGE-047 |  | TUHUP GENSET HARTECH 500KVA #3 | WF2076 - 4058965 | COOLANT FILTER HARTECH | Filter / Strainer | INFMECHA | INFRASTRUCTURE & POWER DISTRIBUTION MAINTENANCE | 24.37 | 0 | 0 | 6 | 0 | 0 | 1 | 0 | 7 | 1.08 | 5 | 4 | 2 | 40 | LOW | High | Yes | No | Non-Critical | NON-CRITICAL: risk band LOW (S=5, RPN=40 below HIGH thresholds); routine consumable — failure manageable through normal planning and procurement lead time | 52 | 1267.24
M4901 | PSPWGE-048 | B110-GE-001 | PORT GENSET HARTECH PERKINS 135KVA | 2020-PM | RACOR 30 MICRON /RPL TO 2020PM | Filter / Strainer | INFMECHA | INFRASTRUCTURE & POWER DISTRIBUTION MAINTENANCE | 9.15 | 0 | 0 | 7 | 7 | 1 | 0 | 0 | 15 | 2.31 | 5 | 5 | 2 | 50 | LOW | High | Yes | No | Non-Critical | NON-CRITICAL: risk band LOW (S=5, RPN=50 below HIGH thresholds); routine consumable — failure manageable through normal planning and procurement lead time | 0 | 0
M4902 | PSPWGE-048 | B110-GE-001 | PORT GENSET HARTECH PERKINS 135KVA | 26510353 | OUTER AIR FILTER | Filter / Strainer | INFMECHA | INFRASTRUCTURE & POWER DISTRIBUTION MAINTENANCE | 50.39 | 0 | 0 | 1 | 4 | 0 | 0 | 0 | 5 | 0.77 | 5 | 3 | 2 | 30 | LOW | High | Yes | No | Non-Critical | NON-CRITICAL: risk band LOW (S=5, RPN=30 below HIGH thresholds); routine consumable — failure manageable through normal planning and procurement lead time | 13 | 655.07
M4903 | PSPWGE-048 | B110-GE-001 | PORT GENSET HARTECH PERKINS 135KVA | 26510354 | FILTER ELEMENT | Filter / Strainer | INFMECHA | INFRASTRUCTURE & POWER DISTRIBUTION MAINTENANCE | 38.47 | 0 | 0 | 1 | 4 | 0 | 0 | 0 | 5 | 0.77 | 5 | 3 | 2 | 30 | LOW | High | Yes | No | Non-Critical | NON-CRITICAL: risk band LOW (S=5, RPN=30 below HIGH thresholds); routine consumable — failure manageable through normal planning and procurement lead time | 9 | 346.23
M4904 | PSPWGE-048 | B110-GE-001 | PORT GENSET HARTECH PERKINS 135KVA | 265601143 | FUEL FILTER | Filter / Strainer | INFMECHA | INFRASTRUCTURE & POWER DISTRIBUTION MAINTENANCE | 22.53 | 0 | 0 | 12 | 17 | 2 | 0 | 0 | 31 | 4.77 | 5 | 7 | 2 | 70 | LOW | High | Yes | No | Non-Critical | NON-CRITICAL: risk band LOW (S=5, RPN=70 below HIGH thresholds); routine consumable — failure manageable through normal planning and procurement lead time | 0 | 0
M4905 | PSPWGE-048 | B110-GE-001 | PORT GENSET HARTECH PERKINS 135KVA | 26560145 | FUEL FILTER | Filter / Strainer | INFMECHA | INFRASTRUCTURE & POWER DISTRIBUTION MAINTENANCE | 28.52 | 0 | 0 | 8 | 16 | 2 | 0 | 0 | 26 | 4 | 5 | 7 | 2 | 70 | LOW | High | Yes | No | Non-Critical | NON-CRITICAL: risk band LOW (S=5, RPN=70 below HIGH thresholds); routine consumable — failure manageable through normal planning and procurement lead time | 62 | 1768.24
M4906 | PSPWGE-048 | B110-GE-001 | PORT GENSET HARTECH PERKINS 135KVA | 31211507-0002 | SPRAY PAINT BLACK 1 CAN | Chemical / Adhesive / Sealant | INFMECHA | INFRASTRUCTURE & POWER DISTRIBUTION MAINTENANCE | 2.51 | 0 | 0 | 0 | 5 | 0 | 0 | 0 | 5 | 0.77 | 4 | 3 | 2 | 24 | LOW | High | Yes | No | Non-Critical | NON-CRITICAL: risk band LOW (S=4, RPN=24 below HIGH thresholds); routine consumable — failure manageable through normal planning and procurement lead time | 5 | 12.55
M4907 | PSPWGE-048 | B110-GE-001 | PORT GENSET HARTECH PERKINS 135KVA | 31211507-0005 | SPRAY PAINT WHITE 1 CAN | Chemical / Adhesive / Sealant | INFMECHA | INFRASTRUCTURE & POWER DISTRIBUTION MAINTENANCE | 2.64 | 0 | 0 | 0 | 5 | 0 | 0 | 0 | 5 | 0.77 | 4 | 3 | 2 | 24 | LOW | High | Yes | No | Non-Critical | NON-CRITICAL: risk band LOW (S=4, RPN=24 below HIGH thresholds); routine consumable — failure manageable through normal planning and procurement lead time | 0 | 0
M4908 | PSPWGE-048 | B110-GE-001 | PORT GENSET HARTECH PERKINS 135KVA | AF928M | AIRFILTER FLEETGUARD CUMMINS 250KVA | Filter / Strainer | INFMECHA | INFRASTRUCTURE & POWER DISTRIBUTION MAINTENANCE | 66.17 | 0 | 0 | 1 | 0 | 0 | 0 | 0 | 1 | 0.15 | 5 | 2 | 2 | 20 | LOW | High | Yes | No | Non-Critical | NON-CRITICAL: risk band LOW (S=5, RPN=20 below HIGH thresholds); routine consumable — failure manageable through normal planning and procurement lead time | 16 | 1058.72
M4909 | PSPWGE-048 | B110-GE-001 | PORT GENSET HARTECH PERKINS 135KVA | LF9009 | OIL FILTER FLEETGUARD CUMMINS 250KVA | Filter / Strainer | INFMECHA | INFRASTRUCTURE & POWER DISTRIBUTION MAINTENANCE | 38.84 | 0 | 0 | 1 | 0 | 0 | 0 | 0 | 1 | 0.15 | 5 | 2 | 2 | 20 | LOW | High | Yes | No | Non-Critical | NON-CRITICAL: risk band LOW (S=5, RPN=20 below HIGH thresholds); routine consumable — failure manageable through normal planning and procurement lead time | 21 | 815.64
M4910 | PSPWGE-048 | B110-GE-001 | PORT GENSET HARTECH PERKINS 135KVA | WF2076 - 4058965 | COOLANT FILTER HARTECH | Filter / Strainer | INFMECHA | INFRASTRUCTURE & POWER DISTRIBUTION MAINTENANCE | 24.37 | 0 | 0 | 1 | 0 | 0 | 0 | 0 | 1 | 0.15 | 5 | 2 | 2 | 20 | LOW | High | Yes | No | Non-Critical | NON-CRITICAL: risk band LOW (S=5, RPN=20 below HIGH thresholds); routine consumable — failure manageable through normal planning and procurement lead time | 52 | 1267.24
M4911 | PSPWGE-049 |  | HAJU CAMP GENSET 500KVA #3 | 2020-PM | RACOR 30 MICRON /RPL TO 2020PM | Filter / Strainer | INFMECHA | INFRASTRUCTURE & POWER DISTRIBUTION MAINTENANCE | 9.15 | 0 | 0 | 10 | 0 | 0 | 0 | 0 | 10 | 1.54 | 5 | 5 | 2 | 50 | LOW | High | Yes | No | Non-Critical | NON-CRITICAL: risk band LOW (S=5, RPN=50 below HIGH thresholds); routine consumable — failure manageable through normal planning and procurement lead time | 0 | 0
M4912 | PSPWGE-049 |  | HAJU CAMP GENSET 500KVA #3 | 47131901-0001 | ABSORBENT MATS | Tools / Workshop Consumable | INFMECHA | INFRASTRUCTURE & POWER DISTRIBUTION MAINTENANCE | 53.23 | 0 | 0 | 0 | 0 | 0 | 1 | 0 | 1 | 0.15 | 2 | 2 | 1 | 4 | LOW | High | Yes | No | Non-Critical | NON-CRITICAL: risk band LOW (S=2, RPN=4 below HIGH thresholds); routine consumable — failure manageable through normal planning and procurement lead time | 57 | 3034.11
M4913 | PSPWGE-049 |  | HAJU CAMP GENSET 500KVA #3 | FF105 | FUEL FILTER | Filter / Strainer | INFMECHA | INFRASTRUCTURE & POWER DISTRIBUTION MAINTENANCE | 6 | 0 | 0 | 10 | 0 | 0 | 0 | 0 | 10 | 1.54 | 5 | 5 | 2 | 50 | LOW | High | Yes | No | Non-Critical | NON-CRITICAL: risk band LOW (S=5, RPN=50 below HIGH thresholds); routine consumable — failure manageable through normal planning and procurement lead time | 38 | 228
M4914 | PSPWGE-049 |  | HAJU CAMP GENSET 500KVA #3 | LF670 | FILTER OLI FLEETGUARD HARTECH 500KVA | Filter / Strainer | INFMECHA | INFRASTRUCTURE & POWER DISTRIBUTION MAINTENANCE | 12 | 0 | 0 | 20 | 0 | 0 | 0 | 0 | 20 | 3.08 | 5 | 6 | 2 | 60 | LOW | High | Yes | No | Non-Critical | NON-CRITICAL: risk band LOW (S=5, RPN=60 below HIGH thresholds); routine consumable — failure manageable through normal planning and procurement lead time | 31 | 372
M4915 | PSPWGE-049 |  | HAJU CAMP GENSET 500KVA #3 | LF777 | OIL FILTER//88A13166L1 | Filter / Strainer | INFMECHA | INFRASTRUCTURE & POWER DISTRIBUTION MAINTENANCE | 16.71 | 0 | 0 | 11 | 0 | 0 | 0 | 0 | 11 | 1.69 | 5 | 5 | 2 | 50 | LOW | High | Yes | No | Non-Critical | NON-CRITICAL: risk band LOW (S=5, RPN=50 below HIGH thresholds); routine consumable — failure manageable through normal planning and procurement lead time | 26 | 434.46
M4916 | PSPWGE-049 |  | HAJU CAMP GENSET 500KVA #3 | WF2076 - 4058965 | COOLANT FILTER HARTECH | Filter / Strainer | INFMECHA | INFRASTRUCTURE & POWER DISTRIBUTION MAINTENANCE | 24.37 | 0 | 0 | 3 | 0 | 0 | 0 | 0 | 3 | 0.46 | 5 | 3 | 2 | 30 | LOW | High | Yes | No | Non-Critical | NON-CRITICAL: risk band LOW (S=5, RPN=30 below HIGH thresholds); routine consumable — failure manageable through normal planning and procurement lead time | 52 | 1267.24
M4917 | PSPWGE-050 | B110-GE-001 | PORT GENSET CATERPILLAR 400KVA | 03310-08 | FERRULE | Cable / Wiring Accessory | INFMECHA | INFRASTRUCTURE & POWER DISTRIBUTION MAINTENANCE | 1.12 | 0 | 0 | 0 | 0 | 0 | 14 | 0 | 14 | 2.15 | 5 | 5 | 5 | 125 | MEDIUM | High | Yes | No | Non-Critical | NON-CRITICAL: risk band MEDIUM (S=5, RPN=125 below HIGH thresholds); routine consumable — failure manageable through normal planning and procurement lead time | 0 | 0
M4918 | PSPWGE-050 | B110-GE-001 | PORT GENSET CATERPILLAR 400KVA | 1000-FH | RACOR ASSY | Filter / Strainer | INFMECHA | INFRASTRUCTURE & POWER DISTRIBUTION MAINTENANCE | 194.52 | 0 | 0 | 0 | 0 | 0 | 1 | 0 | 1 | 0.15 | 5 | 2 | 2 | 20 | LOW | High | Yes | No | Non-Critical | NON-CRITICAL: risk band LOW (S=5, RPN=20 below HIGH thresholds); routine consumable — failure manageable through normal planning and procurement lead time | 2 | 389.04
M4919 | PSPWGE-050 | B110-GE-001 | PORT GENSET CATERPILLAR 400KVA | 141-7116 | 1093MM LONG RIBBED BELT | General Spare Part | INFMECHA | INFRASTRUCTURE & POWER DISTRIBUTION MAINTENANCE | 41.26 | 0 | 0 | 0 | 2 | 0 | 0 | 0 | 2 | 0.31 | 5 | 2 | 5 | 50 | LOW | High | No | No | Non-Critical | NON-CRITICAL: risk band LOW (S=5, RPN=50 below HIGH thresholds); failure manageable through normal planning and procurement lead time | 0 | 0
M4920 | PSPWGE-050 | B110-GE-001 | PORT GENSET CATERPILLAR 400KVA | 15121501-0003 | SHELL RIMULA R4 X 15W-40 | Lubricant / Oil / Coolant | INFMECHA | INFRASTRUCTURE & POWER DISTRIBUTION MAINTENANCE | 471.1 | 0 | 0 | 0 | 0 | 2 | 1 | 0 | 3 | 0.46 | 5 | 3 | 3 | 45 | LOW | High | Yes | No | Non-Critical | NON-CRITICAL: risk band LOW (S=5, RPN=45 below HIGH thresholds); routine consumable — failure manageable through normal planning and procurement lead time | 0 | 0
M4921 | PSPWGE-050 | B110-GE-001 | PORT GENSET CATERPILLAR 400KVA | 1517737 | ELEMENT AS | General Spare Part | INFMECHA | INFRASTRUCTURE & POWER DISTRIBUTION MAINTENANCE | 162.62 | 0 | 0 | 0 | 2 | 2 | 4 | 1 | 9 | 1.38 | 5 | 4 | 5 | 100 | MEDIUM | High | No | No | Non-Critical | NON-CRITICAL: risk band MEDIUM (S=5, RPN=100 below HIGH thresholds); failure manageable through normal planning and procurement lead time | 6 | 975.72
M4922 | PSPWGE-050 | B110-GE-001 | PORT GENSET CATERPILLAR 400KVA | 1535700 | BATTERY_N145 TYPE | Battery | INFMECHA | INFRASTRUCTURE & POWER DISTRIBUTION MAINTENANCE | 513.55 | 0 | 0 | 0 | 0 | 0 | 1 | 1 | 2 | 0.31 | 6 | 2 | 4 | 48 | LOW | High | Yes | No | Critical | CRITICAL: supports HIGH-criticality equipment (FMEA Tier A / single-stream) — severity 6/10 on key production asset | 1 | 513.55
M4923 | PSPWGE-050 | B110-GE-001 | PORT GENSET CATERPILLAR 400KVA | 1J-08 | ADAPTOR | General Spare Part | INFMECHA | INFRASTRUCTURE & POWER DISTRIBUTION MAINTENANCE | 1.15 | 0 | 0 | 0 | 0 | 0 | 1 | 0 | 1 | 0.15 | 5 | 2 | 5 | 50 | LOW | High | No | No | Non-Critical | NON-CRITICAL: risk band LOW (S=5, RPN=50 below HIGH thresholds); failure manageable through normal planning and procurement lead time | 0 | 0
M4924 | PSPWGE-050 | B110-GE-001 | PORT GENSET CATERPILLAR 400KVA | 1JN-08 | ADAPTOR | General Spare Part | INFMECHA | INFRASTRUCTURE & POWER DISTRIBUTION MAINTENANCE | 1.56 | 0 | 0 | 0 | 0 | 0 | 3 | 0 | 3 | 0.46 | 5 | 3 | 5 | 75 | LOW | High | No | No | Non-Critical | NON-CRITICAL: risk band LOW (S=5, RPN=75 below HIGH thresholds); failure manageable through normal planning and procurement lead time | 0 | 0
M4925 | PSPWGE-050 | B110-GE-001 | PORT GENSET CATERPILLAR 400KVA | 1JN-08-12 | ADAPTOR | General Spare Part | INFMECHA | INFRASTRUCTURE & POWER DISTRIBUTION MAINTENANCE | 4.83 | 0 | 0 | 0 | 0 | 0 | 9 | 0 | 9 | 1.38 | 5 | 4 | 5 | 100 | MEDIUM | High | No | No | Non-Critical | NON-CRITICAL: risk band MEDIUM (S=5, RPN=100 below HIGH thresholds); failure manageable through normal planning and procurement lead time | 3 | 14.49
M4926 | PSPWGE-050 | B110-GE-001 | PORT GENSET CATERPILLAR 400KVA | 1JN-16-24 | ADAPTOR | General Spare Part | INFMECHA | INFRASTRUCTURE & POWER DISTRIBUTION MAINTENANCE | 8.02 | 0 | 0 | 0 | 0 | 0 | 1 | 0 | 1 | 0.15 | 5 | 2 | 5 | 50 | LOW | High | No | No | Non-Critical | NON-CRITICAL: risk band LOW (S=5, RPN=50 below HIGH thresholds); failure manageable through normal planning and procurement lead time | 0 | 0
M4927 | PSPWGE-050 | B110-GE-001 | PORT GENSET CATERPILLAR 400KVA | 1N-16 | ADAPTOR | General Spare Part | INFMECHA | INFRASTRUCTURE & POWER DISTRIBUTION MAINTENANCE | 4.56 | 0 | 0 | 0 | 0 | 0 | 1 | 0 | 1 | 0.15 | 5 | 2 | 5 | 50 | LOW | High | No | No | Non-Critical | NON-CRITICAL: risk band LOW (S=5, RPN=50 below HIGH thresholds); failure manageable through normal planning and procurement lead time | 0 | 0
M4928 | PSPWGE-050 | B110-GE-001 | PORT GENSET CATERPILLAR 400KVA | 1R-0749 | FUEL FILTER | Filter / Strainer | INFELECT | INFRASTRUCTURE & POWER DISTRIBUTION MAINTENANCE | 30.89 | 0 | 0 | 0 | 0 | 0 | 1 | 1 | 2 | 0.31 | 5 | 2 | 2 | 20 | LOW | High | Yes | No | Non-Critical | NON-CRITICAL: risk band LOW (S=5, RPN=20 below HIGH thresholds); routine consumable — failure manageable through normal planning and procurement lead time | 15 | 463.35
M4929 | PSPWGE-050 | B110-GE-001 | PORT GENSET CATERPILLAR 400KVA | 1R-0749 | FUEL FILTER | Filter / Strainer | INFMECHA | INFRASTRUCTURE & POWER DISTRIBUTION MAINTENANCE | 30.89 | 0 | 0 | 0 | 9 | 10 | 12 | 3 | 34 | 5.23 | 5 | 7 | 2 | 70 | LOW | High | Yes | No | Non-Critical | NON-CRITICAL: risk band LOW (S=5, RPN=70 below HIGH thresholds); routine consumable — failure manageable through normal planning and procurement lead time | 15 | 463.35
M4930 | PSPWGE-050 | B110-GE-001 | PORT GENSET CATERPILLAR 400KVA | 1R-1808 | FILTER ELEMENT ENGINE OIL | Filter / Strainer | INFELECT | INFRASTRUCTURE & POWER DISTRIBUTION MAINTENANCE | 46.79 | 0 | 0 | 0 | 0 | 0 | 1 | 1 | 2 | 0.31 | 5 | 2 | 2 | 20 | LOW | High | Yes | No | Non-Critical | NON-CRITICAL: risk band LOW (S=5, RPN=20 below HIGH thresholds); routine consumable — failure manageable through normal planning and procurement lead time | 22 | 1029.38
M4931 | PSPWGE-050 | B110-GE-001 | PORT GENSET CATERPILLAR 400KVA | 1R-1808 | FILTER ELEMENT ENGINE OIL | Filter / Strainer | INFMECHA | INFRASTRUCTURE & POWER DISTRIBUTION MAINTENANCE | 46.79 | 0 | 0 | 0 | 10 | 11 | 12 | 3 | 36 | 5.54 | 5 | 7 | 2 | 70 | LOW | High | Yes | No | Non-Critical | NON-CRITICAL: risk band LOW (S=5, RPN=70 below HIGH thresholds); routine consumable — failure manageable through normal planning and procurement lead time | 22 | 1029.38
M4932 | PSPWGE-050 | B110-GE-001 | PORT GENSET CATERPILLAR 400KVA | 2020-PM | RACOR 30 MICRON /RPL TO 2020PM | Filter / Strainer | INFMECHA | INFRASTRUCTURE & POWER DISTRIBUTION MAINTENANCE | 9.15 | 0 | 0 | 0 | 4 | 1 | 1 | 0 | 6 | 0.92 | 5 | 4 | 2 | 40 | LOW | High | Yes | No | Non-Critical | NON-CRITICAL: risk band LOW (S=5, RPN=40 below HIGH thresholds); routine consumable — failure manageable through normal planning and procurement lead time | 0 | 0
M4933 | PSPWGE-050 | B110-GE-001 | PORT GENSET CATERPILLAR 400KVA | 23271810-0010 | WELDING ELECTRODE LB-52U 2.6MM | Welding / Cutting Consumable | INFMECHA | INFRASTRUCTURE & POWER DISTRIBUTION MAINTENANCE | 4.33 | 0 | 0 | 0 | 0 | 0 | 10 | 0 | 10 | 1.54 | 3 | 5 | 1 | 15 | LOW | High | Yes | No | Non-Critical | NON-CRITICAL: risk band LOW (S=3, RPN=15 below HIGH thresholds); routine consumable — failure manageable through normal planning and procurement lead time | 0 | 0
M4934 | PSPWGE-050 | B110-GE-001 | PORT GENSET CATERPILLAR 400KVA | 24291-08-08 | FITTING | General Spare Part | INFMECHA | INFRASTRUCTURE & POWER DISTRIBUTION MAINTENANCE | 4.76 | 0 | 0 | 0 | 0 | 0 | 2 | 0 | 2 | 0.31 | 5 | 2 | 5 | 50 | LOW | High | No | No | Non-Critical | NON-CRITICAL: risk band LOW (S=5, RPN=50 below HIGH thresholds); failure manageable through normal planning and procurement lead time | 0 | 0
M4935 | PSPWGE-050 | B110-GE-001 | PORT GENSET CATERPILLAR 400KVA | 26711-08-08 | FITTING | General Spare Part | INFMECHA | INFRASTRUCTURE & POWER DISTRIBUTION MAINTENANCE | 1.67 | 0 | 0 | 0 | 0 | 0 | 16 | 0 | 16 | 2.46 | 5 | 5 | 5 | 125 | MEDIUM | High | No | No | Non-Critical | NON-CRITICAL: risk band MEDIUM (S=5, RPN=125 below HIGH thresholds); failure manageable through normal planning and procurement lead time | 0 | 0
M4936 | PSPWGE-050 | B110-GE-001 | PORT GENSET CATERPILLAR 400KVA | 26791-08-08 | FITTING | General Spare Part | INFMECHA | INFRASTRUCTURE & POWER DISTRIBUTION MAINTENANCE | 4.35 | 0 | 0 | 0 | 0 | 0 | 2 | 0 | 2 | 0.31 | 5 | 2 | 5 | 50 | LOW | High | No | No | Non-Critical | NON-CRITICAL: risk band LOW (S=5, RPN=50 below HIGH thresholds); failure manageable through normal planning and procurement lead time | 0 | 0
M4937 | PSPWGE-050 | B110-GE-001 | PORT GENSET CATERPILLAR 400KVA | 30102203-0014 | IRON PLATE LOCAL T:3MM | Pipe / Fitting / Structural | INFMECHA | INFRASTRUCTURE & POWER DISTRIBUTION MAINTENANCE | 48.73 | 0 | 0 | 0 | 0 | 0 | 5 | 0 | 5 | 0.77 | 7 | 3 | 9 | 189 | MEDIUM | High | Yes | No | Critical | CRITICAL: supports HIGH-criticality equipment (FMEA Tier A / single-stream) — severity 7/10 on key production asset | 7 | 341.11
M4938 | PSPWGE-050 | B110-GE-001 | PORT GENSET CATERPILLAR 400KVA | 31211507-0002 | SPRAY PAINT BLACK 1 CAN | Chemical / Adhesive / Sealant | INFMECHA | INFRASTRUCTURE & POWER DISTRIBUTION MAINTENANCE | 2.51 | 0 | 0 | 0 | 0 | 0 | 1 | 0 | 1 | 0.15 | 4 | 2 | 2 | 16 | LOW | High | Yes | No | Non-Critical | NON-CRITICAL: risk band LOW (S=4, RPN=16 below HIGH thresholds); routine consumable — failure manageable through normal planning and procurement lead time | 5 | 12.55
M4939 | PSPWGE-050 | B110-GE-001 | PORT GENSET CATERPILLAR 400KVA | 365-8396 | CATÂ® ELC PREMIX | General Spare Part | INFMECHA | INFRASTRUCTURE & POWER DISTRIBUTION MAINTENANCE | 121.68 | 0 | 0 | 0 | 10 | 0 | 0 | 1 | 11 | 1.69 | 5 | 5 | 5 | 125 | MEDIUM | High | No | No | Non-Critical | NON-CRITICAL: risk band MEDIUM (S=5, RPN=125 below HIGH thresholds); failure manageable through normal planning and procurement lead time | 84 | 10221.12
M4940 | PSPWGE-050 | B110-GE-001 | PORT GENSET CATERPILLAR 400KVA | 390-0788 | ELECTRIC MOTOR GP | Electric Motor | INFMECHA | INFRASTRUCTURE & POWER DISTRIBUTION MAINTENANCE | 2508.61 | 0 | 0 | 0 | 0 | 1 | 0 | 0 | 1 | 0.15 | 9 | 2 | 4 | 72 | HIGH | High | No | No | Critical | CRITICAL: risk band HIGH per IEC 60812 / FMEA CHPP Rev 3 (S=9, RPN=72; band criterion S≥9 or RPN≥200); supports HIGH-criticality equipment (FMEA Tier A / single-stream) — severity 9/10 on key production asset | 0 | 0
M4941 | PSPWGE-050 | B110-GE-001 | PORT GENSET CATERPILLAR 400KVA | 419-8702 | V-BELT_1185MM LG X 9.53MM W X 7.94 THK | V-Belt / Transmission Belt | INFMECHA | INFRASTRUCTURE & POWER DISTRIBUTION MAINTENANCE | 21.25 | 0 | 0 | 0 | 1 | 0 | 0 | 0 | 1 | 0.15 | 5 | 2 | 3 | 30 | LOW | High | Yes | No | Non-Critical | NON-CRITICAL: risk band LOW (S=5, RPN=30 below HIGH thresholds); routine consumable — failure manageable through normal planning and procurement lead time | 2 | 42.5
M4942 | PSPWGE-050 | B110-GE-001 | PORT GENSET CATERPILLAR 400KVA | 423-8521 | FILTER GP | Filter / Strainer | INFELECT | INFRASTRUCTURE & POWER DISTRIBUTION MAINTENANCE | 61.75 | 0 | 0 | 0 | 0 | 0 | 1 | 1 | 2 | 0.31 | 5 | 2 | 2 | 20 | LOW | High | Yes | No | Non-Critical | NON-CRITICAL: risk band LOW (S=5, RPN=20 below HIGH thresholds); routine consumable — failure manageable through normal planning and procurement lead time | 41 | 2531.75
M4943 | PSPWGE-050 | B110-GE-001 | PORT GENSET CATERPILLAR 400KVA | 423-8521 | FILTER GP | Filter / Strainer | INFMECHA | INFRASTRUCTURE & POWER DISTRIBUTION MAINTENANCE | 61.75 | 0 | 0 | 0 | 9 | 11 | 11 | 3 | 34 | 5.23 | 5 | 7 | 2 | 70 | LOW | High | Yes | No | Non-Critical | NON-CRITICAL: risk band LOW (S=5, RPN=70 below HIGH thresholds); routine consumable — failure manageable through normal planning and procurement lead time | 41 | 2531.75
M4944 | PSPWGE-050 | B110-GE-001 | PORT GENSET CATERPILLAR 400KVA | 4415111 | FILTER AS-FU | Filter / Strainer | INFMECHA | INFRASTRUCTURE & POWER DISTRIBUTION MAINTENANCE | 11.38 | 0 | 0 | 0 | 0 | 0 | 0 | 0 | 0 | 0 | 5 | 1 | 2 | 10 | LOW | High | Yes | No | Non-Critical | NON-CRITICAL: risk band LOW (S=5, RPN=10 below HIGH thresholds); routine consumable — failure manageable through normal planning and procurement lead time | 11 | 125.18
M4945 | PSPWGE-050 | B110-GE-001 | PORT GENSET CATERPILLAR 400KVA | 5N-12-08 | ADAPTOR | General Spare Part | INFMECHA | INFRASTRUCTURE & POWER DISTRIBUTION MAINTENANCE | 2.25 | 0 | 0 | 0 | 0 | 0 | 1 | 0 | 1 | 0.15 | 5 | 2 | 5 | 50 | LOW | High | No | No | Non-Critical | NON-CRITICAL: risk band LOW (S=5, RPN=50 below HIGH thresholds); failure manageable through normal planning and procurement lead time | 0 | 0
M4946 | PSPWGE-050 | B110-GE-001 | PORT GENSET CATERPILLAR 400KVA | 6"FLEXOVIT | CUTTING WHEEL | Welding / Cutting Consumable | INFMECHA | INFRASTRUCTURE & POWER DISTRIBUTION MAINTENANCE | 3.08 | 0 | 0 | 0 | 0 | 0 | 20 | 0 | 20 | 3.08 | 3 | 6 | 1 | 18 | LOW | High | Yes | No | Non-Critical | NON-CRITICAL: risk band LOW (S=3, RPN=18 below HIGH thresholds); routine consumable — failure manageable through normal planning and procurement lead time | 7 | 21.56
M4947 | PSPWGE-050 | B110-GE-001 | PORT GENSET CATERPILLAR 400KVA | 7N-12-16 | SOCKET | Tools / Workshop Consumable | INFMECHA | INFRASTRUCTURE & POWER DISTRIBUTION MAINTENANCE | 5.06 | 0 | 0 | 0 | 0 | 0 | 1 | 0 | 1 | 0.15 | 2 | 2 | 1 | 4 | LOW | High | Yes | No | Non-Critical | NON-CRITICAL: risk band LOW (S=2, RPN=4 below HIGH thresholds); routine consumable — failure manageable through normal planning and procurement lead time | 0 | 0
M4948 | PSPWGE-050 | B110-GE-001 | PORT GENSET CATERPILLAR 400KVA | AF872 | FILTER UDARA FLEETGUARD | Filter / Strainer | INFMECHA | INFRASTRUCTURE & POWER DISTRIBUTION MAINTENANCE | 86.58 | 0 | 0 | 2 | 0 | 0 | 0 | 0 | 2 | 0.31 | 5 | 2 | 2 | 20 | LOW | High | Yes | No | Non-Critical | NON-CRITICAL: risk band LOW (S=5, RPN=20 below HIGH thresholds); routine consumable — failure manageable through normal planning and procurement lead time | 16 | 1385.28
M4949 | PSPWGE-050 | B110-GE-001 | PORT GENSET CATERPILLAR 400KVA | BALLVALVE1-1/2INCH | BALL VALVE KITZ | Valve / Gate | INFMECHA | INFRASTRUCTURE & POWER DISTRIBUTION MAINTENANCE | 68.77 | 0 | 0 | 0 | 0 | 0 | 1 | 0 | 1 | 0.15 | 6 | 2 | 4 | 48 | LOW | High | No | No | Critical | CRITICAL: supports HIGH-criticality equipment (FMEA Tier A / single-stream) — severity 6/10 on key production asset | 0 | 0
M4950 | PSPWGE-050 | B110-GE-001 | PORT GENSET CATERPILLAR 400KVA | EONHAND270 | WATERLESS HAND CLEANER | Chemical / Adhesive / Sealant | INFMECHA | INFRASTRUCTURE & POWER DISTRIBUTION MAINTENANCE | 32.34 | 0 | 0 | 0 | 0 | 0 | 1 | 0 | 1 | 0.15 | 4 | 2 | 2 | 16 | LOW | High | Yes | No | Non-Critical | NON-CRITICAL: risk band LOW (S=4, RPN=16 below HIGH thresholds); routine consumable — failure manageable through normal planning and procurement lead time | 33 | 1067.22
M4951 | PSPWGE-050 | B110-GE-001 | PORT GENSET CATERPILLAR 400KVA | HP427 | SAMPLE-IR & TBN | Tools / Workshop Consumable | INFMECHA | INFRASTRUCTURE & POWER DISTRIBUTION MAINTENANCE | 13.71 | 0 | 0 | 0 | 0 | 0 | 4 | 2 | 6 | 0.92 | 2 | 4 | 1 | 8 | LOW | High | Yes | No | Non-Critical | NON-CRITICAL: risk band LOW (S=2, RPN=8 below HIGH thresholds); routine consumable — failure manageable through normal planning and procurement lead time | 25 | 342.75
M4952 | PSPWGE-050 | B110-GE-001 | PORT GENSET CATERPILLAR 400KVA | R4-20 | HOSE | Hydraulic / Pneumatic Component | INFMECHA | INFRASTRUCTURE & POWER DISTRIBUTION MAINTENANCE | 0.01 | 0 | 0 | 0 | 0 | 0 | 10000 | 0 | 10000 | 1538.46 | 6 | 10 | 4 | 240 | HIGH | High | No | No | Critical | CRITICAL: risk band HIGH per IEC 60812 / FMEA CHPP Rev 3 (S=6, RPN=240; band criterion S≥9 or RPN≥200); supports HIGH-criticality equipment (FMEA Tier A / single-stream) — severity 6/10 on key production asset | 0 | 0
M4953 | PSPWGE-050 | B110-GE-001 | PORT GENSET CATERPILLAR 400KVA | R6-08 | HOSE | Hydraulic / Pneumatic Component | INFMECHA | INFRASTRUCTURE & POWER DISTRIBUTION MAINTENANCE | 0 | 0 | 0 | 0 | 0 | 0 | 36000 | 0 | 36000 | 5538.46 | 6 | 10 | 4 | 240 | HIGH | High | No | No | Critical | CRITICAL: risk band HIGH per IEC 60812 / FMEA CHPP Rev 3 (S=6, RPN=240; band criterion S≥9 or RPN≥200); supports HIGH-criticality equipment (FMEA Tier A / single-stream) — severity 6/10 on key production asset | 0 | 0
M4954 | PSPWGE-050 | B110-GE-001 | PORT GENSET CATERPILLAR 400KVA | RLS016-0000 | HOSE ACCESSORIES | Hydraulic / Pneumatic Component | INFMECHA | INFRASTRUCTURE & POWER DISTRIBUTION MAINTENANCE | 0 | 0 | 0 | 0 | 0 | 0 | 7000 | 0 | 7000 | 1076.92 | 6 | 10 | 4 | 240 | HIGH | High | No | No | Critical | CRITICAL: risk band HIGH per IEC 60812 / FMEA CHPP Rev 3 (S=6, RPN=240; band criterion S≥9 or RPN≥200); supports HIGH-criticality equipment (FMEA Tier A / single-stream) — severity 6/10 on key production asset | 0 | 0
M4955 | PSPWGE-050 | B110-GE-001 | PORT GENSET CATERPILLAR 400KVA | RXM4AB1BD | RELAY PLUG IN RXM4AB1BD | Electrical Control / Protection | INFELECT | INFRASTRUCTURE & POWER DISTRIBUTION MAINTENANCE | 4.75 | 0 | 0 | 0 | 1 | 0 | 0 | 0 | 1 | 0.15 | 8 | 2 | 8 | 128 | MEDIUM | High | No | No | Critical | CRITICAL: supports HIGH-criticality equipment (FMEA Tier A / single-stream) — severity 8/10 on key production asset | 19 | 90.25
M4956 | PSPWGE-051 | B110-GE-001 | PORT GENSET CATERPILLAR 100KVA | 1535700 | BATTERY_N145 TYPE | Battery | INFMECHA | INFRASTRUCTURE & POWER DISTRIBUTION MAINTENANCE | 513.55 | 0 | 0 | 0 | 0 | 1 | 0 | 0 | 1 | 0.15 | 6 | 2 | 4 | 48 | LOW | High | Yes | No | Critical | CRITICAL: supports HIGH-criticality equipment (FMEA Tier A / single-stream) — severity 6/10 on key production asset | 1 | 513.55
M4957 | PSPWGE-051 | B110-GE-001 | PORT GENSET CATERPILLAR 100KVA | 1R1804 | ELEMENT AS, PN FG FS20009 | General Spare Part | INFELECT | INFRASTRUCTURE & POWER DISTRIBUTION MAINTENANCE | 21.76 | 0 | 0 | 0 | 0 | 0 | 1 | 0 | 1 | 0.15 | 5 | 2 | 5 | 50 | LOW | High | No | No | Non-Critical | NON-CRITICAL: risk band LOW (S=5, RPN=50 below HIGH thresholds); failure manageable through normal planning and procurement lead time | 11 | 239.36
M4958 | PSPWGE-051 | B110-GE-001 | PORT GENSET CATERPILLAR 100KVA | 1R1804 | ELEMENT AS, PN FG FS20009 | General Spare Part | INFMECHA | INFRASTRUCTURE & POWER DISTRIBUTION MAINTENANCE | 21.76 | 0 | 0 | 0 | 0 | 4 | 17 | 8 | 29 | 4.46 | 5 | 7 | 5 | 175 | MEDIUM | High | No | No | Non-Critical | NON-CRITICAL: risk band MEDIUM (S=5, RPN=175 below HIGH thresholds); failure manageable through normal planning and procurement lead time | 11 | 239.36
M4959 | PSPWGE-051 | B110-GE-001 | PORT GENSET CATERPILLAR 100KVA | 2020-PM | RACOR 30 MICRON /RPL TO 2020PM | Filter / Strainer | INFMECHA | INFRASTRUCTURE & POWER DISTRIBUTION MAINTENANCE | 9.15 | 0 | 0 | 0 | 0 | 1 | 5 | 3 | 9 | 1.38 | 5 | 4 | 2 | 40 | LOW | High | Yes | No | Non-Critical | NON-CRITICAL: risk band LOW (S=5, RPN=40 below HIGH thresholds); routine consumable — failure manageable through normal planning and procurement lead time | 0 | 0
M4960 | PSPWGE-051 | B110-GE-001 | PORT GENSET CATERPILLAR 100KVA | 2020V-30 | ELEMENT | General Spare Part | INFMECHA | INFRASTRUCTURE & POWER DISTRIBUTION MAINTENANCE | 7.51 | 0 | 0 | 0 | 0 | 0 | 0 | 3 | 3 | 0.46 | 5 | 3 | 5 | 75 | LOW | High | No | No | Non-Critical | NON-CRITICAL: risk band LOW (S=5, RPN=75 below HIGH thresholds); failure manageable through normal planning and procurement lead time | 108 | 811.08
M4961 | PSPWGE-051 | B110-GE-001 | PORT GENSET CATERPILLAR 100KVA | 2335182 | PRIMARY AIR CLEANER | Chemical / Adhesive / Sealant | INFMECHA | INFRASTRUCTURE & POWER DISTRIBUTION MAINTENANCE | 26.22 | 0 | 0 | 0 | 0 | 1 | 2 | 3 | 6 | 0.92 | 4 | 4 | 2 | 32 | LOW | High | Yes | No | Non-Critical | NON-CRITICAL: risk band LOW (S=4, RPN=32 below HIGH thresholds); routine consumable — failure manageable through normal planning and procurement lead time | 8 | 209.76
M4962 | PSPWGE-051 | B110-GE-001 | PORT GENSET CATERPILLAR 100KVA | 365-8396 | CATÂ® ELC PREMIX | General Spare Part | INFMECHA | INFRASTRUCTURE & POWER DISTRIBUTION MAINTENANCE | 121.68 | 0 | 0 | 0 | 0 | 0 | 0 | 2 | 2 | 0.31 | 5 | 2 | 5 | 50 | LOW | High | No | No | Non-Critical | NON-CRITICAL: risk band LOW (S=5, RPN=50 below HIGH thresholds); failure manageable through normal planning and procurement lead time | 84 | 10221.12
M4963 | PSPWGE-051 | B110-GE-001 | PORT GENSET CATERPILLAR 100KVA | 4415111 | FILTER AS-FU | Filter / Strainer | INFELECT | INFRASTRUCTURE & POWER DISTRIBUTION MAINTENANCE | 11.38 | 0 | 0 | 0 | 0 | 0 | 1 | 0 | 1 | 0.15 | 5 | 2 | 2 | 20 | LOW | High | Yes | No | Non-Critical | NON-CRITICAL: risk band LOW (S=5, RPN=20 below HIGH thresholds); routine consumable — failure manageable through normal planning and procurement lead time | 11 | 125.18
M4964 | PSPWGE-051 | B110-GE-001 | PORT GENSET CATERPILLAR 100KVA | 4415111 | FILTER AS-FU | Filter / Strainer | INFMECHA | INFRASTRUCTURE & POWER DISTRIBUTION MAINTENANCE | 11.38 | 0 | 0 | 0 | 0 | 3 | 17 | 8 | 28 | 4.31 | 5 | 7 | 2 | 70 | LOW | High | Yes | No | Non-Critical | NON-CRITICAL: risk band LOW (S=5, RPN=70 below HIGH thresholds); routine consumable — failure manageable through normal planning and procurement lead time | 11 | 125.18
M4965 | PSPWGE-051 | B110-GE-001 | PORT GENSET CATERPILLAR 100KVA | 53102504-0002 | DOTTING GLOVES OR MITTENS | PPE / Safety Item | INFMECHA | INFRASTRUCTURE & POWER DISTRIBUTION MAINTENANCE | 1.95 | 0 | 0 | 0 | 0 | 0 | 0 | 2 | 2 | 0.31 | 2 | 2 | 1 | 4 | LOW | High | Yes | No | Non-Critical | NON-CRITICAL: risk band LOW (S=2, RPN=4 below HIGH thresholds); routine consumable — failure manageable through normal planning and procurement lead time | 786 | 1532.7
M4966 | PSPWGE-051 | B110-GE-001 | PORT GENSET CATERPILLAR 100KVA | 7W-2326 | ENGINE OIL FILTER | Filter / Strainer | INFELECT | INFRASTRUCTURE & POWER DISTRIBUTION MAINTENANCE | 16.14 | 0 | 0 | 0 | 0 | 0 | 1 | 0 | 1 | 0.15 | 5 | 2 | 2 | 20 | LOW | High | Yes | No | Non-Critical | NON-CRITICAL: risk band LOW (S=5, RPN=20 below HIGH thresholds); routine consumable — failure manageable through normal planning and procurement lead time | 14 | 225.96
M4967 | PSPWGE-051 | B110-GE-001 | PORT GENSET CATERPILLAR 100KVA | 7W-2326 | ENGINE OIL FILTER | Filter / Strainer | INFMECHA | INFRASTRUCTURE & POWER DISTRIBUTION MAINTENANCE | 16.14 | 0 | 0 | 0 | 0 | 4 | 17 | 8 | 29 | 4.46 | 5 | 7 | 2 | 70 | LOW | High | Yes | No | Non-Critical | NON-CRITICAL: risk band LOW (S=5, RPN=70 below HIGH thresholds); routine consumable — failure manageable through normal planning and procurement lead time | 14 | 225.96
M4968 | PSPWGE-051 | B110-GE-001 | PORT GENSET CATERPILLAR 100KVA | HP427 | SAMPLE-IR & TBN | Tools / Workshop Consumable | INFMECHA | INFRASTRUCTURE & POWER DISTRIBUTION MAINTENANCE | 13.71 | 0 | 0 | 0 | 0 | 0 | 0 | 2 | 2 | 0.31 | 2 | 2 | 1 | 4 | LOW | High | Yes | No | Non-Critical | NON-CRITICAL: risk band LOW (S=2, RPN=4 below HIGH thresholds); routine consumable — failure manageable through normal planning and procurement lead time | 25 | 342.75
M4969 | PSPWGE-056 | C32-800 | PORT GENSET CAT 1000 KVA #1 | 15121501-0003 | SHELL RIMULA R4 X 15W-40 | Lubricant / Oil / Coolant | INFMECHA | INFRASTRUCTURE & POWER DISTRIBUTION MAINTENANCE | 471.1 | 0 | 0 | 0 | 0 | 8 | 1 | 0 | 9 | 1.38 | 5 | 4 | 3 | 60 | LOW | High | Yes | No | Non-Critical | NON-CRITICAL: risk band LOW (S=5, RPN=60 below HIGH thresholds); routine consumable — failure manageable through normal planning and procurement lead time | 0 | 0
M4970 | PSPWGE-056 | C32-800 | PORT GENSET CAT 1000 KVA #1 | 1535700 | BATTERY_N145 TYPE | Battery | INFMECHA | INFRASTRUCTURE & POWER DISTRIBUTION MAINTENANCE | 513.55 | 0 | 0 | 0 | 0 | 0 | 0 | 2 | 2 | 0.31 | 6 | 2 | 4 | 48 | LOW | High | Yes | No | Critical | CRITICAL: supports HIGH-criticality equipment (FMEA Tier A / single-stream) — severity 6/10 on key production asset | 1 | 513.55
M4971 | PSPWGE-056 | C32-800 | PORT GENSET CAT 1000 KVA #1 | 1R-0755 | FUEL FILTER | Filter / Strainer | INFMECHA | INFRASTRUCTURE & POWER DISTRIBUTION MAINTENANCE | 73.81 | 0 | 0 | 0 | 5 | 13 | 10 | 6 | 34 | 5.23 | 5 | 7 | 2 | 70 | LOW | High | Yes | No | Non-Critical | NON-CRITICAL: risk band LOW (S=5, RPN=70 below HIGH thresholds); routine consumable — failure manageable through normal planning and procurement lead time | 9 | 664.29
M4972 | PSPWGE-056 | C32-800 | PORT GENSET CAT 1000 KVA #1 | 1R-1808 | FILTER ELEMENT ENGINE OIL | Filter / Strainer | INFMECHA | INFRASTRUCTURE & POWER DISTRIBUTION MAINTENANCE | 46.79 | 0 | 0 | 0 | 8 | 22 | 20 | 12 | 62 | 9.54 | 5 | 8 | 2 | 80 | LOW | High | Yes | No | Non-Critical | NON-CRITICAL: risk band LOW (S=5, RPN=80 below HIGH thresholds); routine consumable — failure manageable through normal planning and procurement lead time | 22 | 1029.38
M4973 | PSPWGE-056 | C32-800 | PORT GENSET CAT 1000 KVA #1 | 2020-PM | RACOR 30 MICRON /RPL TO 2020PM | Filter / Strainer | INFMECHA | INFRASTRUCTURE & POWER DISTRIBUTION MAINTENANCE | 9.15 | 0 | 0 | 0 | 9 | 3 | 4 | 4 | 20 | 3.08 | 5 | 6 | 2 | 60 | LOW | High | Yes | No | Non-Critical | NON-CRITICAL: risk band LOW (S=5, RPN=60 below HIGH thresholds); routine consumable — failure manageable through normal planning and procurement lead time | 0 | 0
M4974 | PSPWGE-056 | C32-800 | PORT GENSET CAT 1000 KVA #1 | 2020V-30 | ELEMENT | General Spare Part | INFMECHA | INFRASTRUCTURE & POWER DISTRIBUTION MAINTENANCE | 7.51 | 0 | 0 | 0 | 0 | 0 | 0 | 2 | 2 | 0.31 | 5 | 2 | 5 | 50 | LOW | High | No | No | Non-Critical | NON-CRITICAL: risk band LOW (S=5, RPN=50 below HIGH thresholds); failure manageable through normal planning and procurement lead time | 108 | 811.08
M4975 | PSPWGE-056 | C32-800 | PORT GENSET CAT 1000 KVA #1 | 269-7041 | ENGINE AIR FILTER | Filter / Strainer | INFMECHA | INFRASTRUCTURE & POWER DISTRIBUTION MAINTENANCE | 321 | 0 | 0 | 0 | 2 | 4 | 4 | 2 | 12 | 1.85 | 5 | 5 | 2 | 50 | LOW | High | Yes | No | Non-Critical | NON-CRITICAL: risk band LOW (S=5, RPN=50 below HIGH thresholds); routine consumable — failure manageable through normal planning and procurement lead time | 14 | 4494
M4976 | PSPWGE-056 | C32-800 | PORT GENSET CAT 1000 KVA #1 | 423-8521 | FILTER GP | Filter / Strainer | INFMECHA | INFRASTRUCTURE & POWER DISTRIBUTION MAINTENANCE | 61.75 | 0 | 0 | 0 | 5 | 10 | 9 | 6 | 30 | 4.62 | 5 | 7 | 2 | 70 | LOW | High | Yes | No | Non-Critical | NON-CRITICAL: risk band LOW (S=5, RPN=70 below HIGH thresholds); routine consumable — failure manageable through normal planning and procurement lead time | 41 | 2531.75
M4977 | PSPWGE-056 | C32-800 | PORT GENSET CAT 1000 KVA #1 | 4N8218 | V-BELT | V-Belt / Transmission Belt | INFMECHA | INFRASTRUCTURE & POWER DISTRIBUTION MAINTENANCE | 48.9 | 0 | 0 | 0 | 0 | 1 | 0 | 0 | 1 | 0.15 | 5 | 2 | 3 | 30 | LOW | High | Yes | No | Non-Critical | NON-CRITICAL: risk band LOW (S=5, RPN=30 below HIGH thresholds); routine consumable — failure manageable through normal planning and procurement lead time | 2 | 97.8
M4978 | PSPWGE-056 | C32-800 | PORT GENSET CAT 1000 KVA #1 | 53102504-0002 | DOTTING GLOVES OR MITTENS | PPE / Safety Item | INFELECT | INFRASTRUCTURE & POWER DISTRIBUTION MAINTENANCE | 1.95 | 0 | 0 | 0 | 0 | 0 | 0 | 5 | 5 | 0.77 | 2 | 3 | 1 | 6 | LOW | High | Yes | No | Non-Critical | NON-CRITICAL: risk band LOW (S=2, RPN=6 below HIGH thresholds); routine consumable — failure manageable through normal planning and procurement lead time | 786 | 1532.7
M4979 | PSPWGE-056 | C32-800 | PORT GENSET CAT 1000 KVA #1 | 550044360 | ENGINE OIL_RIMULA R4X 15W-40 CI4 | Engine Component | INFMECHA | INFRASTRUCTURE & POWER DISTRIBUTION MAINTENANCE | 382.29 | 0 | 0 | 0 | 0 | 0 | 0 | 2 | 2 | 0.31 | 7 | 2 | 5 | 70 | LOW | High | No | No | Critical | CRITICAL: supports HIGH-criticality equipment (FMEA Tier A / single-stream) — severity 7/10 on key production asset | 13 | 4969.77
M4980 | PSPWGE-056 | C32-800 | PORT GENSET CAT 1000 KVA #1 | 6N6654 | V-BELT | V-Belt / Transmission Belt | INFMECHA | INFRASTRUCTURE & POWER DISTRIBUTION MAINTENANCE | 51.39 | 0 | 0 | 0 | 0 | 4 | 0 | 0 | 4 | 0.62 | 5 | 3 | 3 | 45 | LOW | High | Yes | No | Non-Critical | NON-CRITICAL: risk band LOW (S=5, RPN=45 below HIGH thresholds); routine consumable — failure manageable through normal planning and procurement lead time | 8 | 411.12
M4981 | PSPWGE-056 | C32-800 | PORT GENSET CAT 1000 KVA #1 | 8121-4BT | TERMINAL BATTERY +/- | Cable / Wiring Accessory | INFMECHA | INFRASTRUCTURE & POWER DISTRIBUTION MAINTENANCE | 9.55 | 0 | 0 | 0 | 0 | 0 | 2 | 0 | 2 | 0.31 | 5 | 2 | 5 | 50 | LOW | High | Yes | No | Non-Critical | NON-CRITICAL: risk band LOW (S=5, RPN=50 below HIGH thresholds); routine consumable — failure manageable through normal planning and procurement lead time | 13 | 124.15
M4982 | PSPWGE-056 | C32-800 | PORT GENSET CAT 1000 KVA #1 | EONWASH500-PAIL | EON WATERBASE DEGRAESER PAIL | General Spare Part | INFMECHA | INFRASTRUCTURE & POWER DISTRIBUTION MAINTENANCE | 3.98 | 0 | 0 | 0 | 0 | 0 | 50 | 0 | 50 | 7.69 | 5 | 7 | 5 | 175 | MEDIUM | High | No | No | Non-Critical | NON-CRITICAL: risk band MEDIUM (S=5, RPN=175 below HIGH thresholds); failure manageable through normal planning and procurement lead time | 0 | 0
M4983 | PSPWGE-056 | C32-800 | PORT GENSET CAT 1000 KVA #1 | HP427 | SAMPLE-IR & TBN | Tools / Workshop Consumable | INFMECHA | INFRASTRUCTURE & POWER DISTRIBUTION MAINTENANCE | 13.71 | 0 | 0 | 0 | 0 | 13 | 5 | 3 | 21 | 3.23 | 2 | 6 | 1 | 12 | LOW | High | Yes | No | Non-Critical | NON-CRITICAL: risk band LOW (S=2, RPN=12 below HIGH thresholds); routine consumable — failure manageable through normal planning and procurement lead time | 25 | 342.75
M4984 | PSPWGE-056 | C32-800 | PORT GENSET CAT 1000 KVA #1 | RXM4AB2BD | RELAY 24VDC/6A | Electrical Control / Protection | INFMECHA | INFRASTRUCTURE & POWER DISTRIBUTION MAINTENANCE | 5.49 | 0 | 0 | 0 | 0 | 0 | 1 | 0 | 1 | 0.15 | 8 | 2 | 8 | 128 | MEDIUM | High | No | No | Critical | CRITICAL: supports HIGH-criticality equipment (FMEA Tier A / single-stream) — severity 8/10 on key production asset | 21 | 115.29
M4985 | PSPWGE-057 | C32-800 | PORT GENSET CAT 1000 KVA #2 | 15121501-0003 | SHELL RIMULA R4 X 15W-40 | Lubricant / Oil / Coolant | INFMECHA | INFRASTRUCTURE & POWER DISTRIBUTION MAINTENANCE | 471.1 | 0 | 0 | 0 | 0 | 6 | 3 | 1 | 10 | 1.54 | 5 | 5 | 3 | 75 | LOW | High | Yes | No | Non-Critical | NON-CRITICAL: risk band LOW (S=5, RPN=75 below HIGH thresholds); routine consumable — failure manageable through normal planning and procurement lead time | 0 | 0
M4986 | PSPWGE-057 | C32-800 | PORT GENSET CAT 1000 KVA #2 | 1535700 | BATTERY_N145 TYPE | Battery | INFMECHA | INFRASTRUCTURE & POWER DISTRIBUTION MAINTENANCE | 513.55 | 0 | 0 | 0 | 0 | 0 | 1 | 0 | 1 | 0.15 | 6 | 2 | 4 | 48 | LOW | High | Yes | No | Critical | CRITICAL: supports HIGH-criticality equipment (FMEA Tier A / single-stream) — severity 6/10 on key production asset | 1 | 513.55
M4987 | PSPWGE-057 | C32-800 | PORT GENSET CAT 1000 KVA #2 | 1779343 | CAP&PROBE G. | Sensor / Instrument | INFMECHA | INFRASTRUCTURE & POWER DISTRIBUTION MAINTENANCE | 1.54 | 0 | 0 | 0 | 1 | 0 | 0 | 0 | 1 | 0.15 | 6 | 2 | 7 | 84 | LOW | High | No | No | Critical | CRITICAL: supports HIGH-criticality equipment (FMEA Tier A / single-stream) — severity 6/10 on key production asset | 14 | 21.56
M4988 | PSPWGE-057 | C32-800 | PORT GENSET CAT 1000 KVA #2 | 1R-0755 | FUEL FILTER | Filter / Strainer | INFMECHA | INFRASTRUCTURE & POWER DISTRIBUTION MAINTENANCE | 73.81 | 0 | 0 | 0 | 9 | 11 | 10 | 2 | 32 | 4.92 | 5 | 7 | 2 | 70 | LOW | High | Yes | No | Non-Critical | NON-CRITICAL: risk band LOW (S=5, RPN=70 below HIGH thresholds); routine consumable — failure manageable through normal planning and procurement lead time | 9 | 664.29
M4989 | PSPWGE-057 | C32-800 | PORT GENSET CAT 1000 KVA #2 | 1R-1808 | FILTER ELEMENT ENGINE OIL | Filter / Strainer | INFMECHA | INFRASTRUCTURE & POWER DISTRIBUTION MAINTENANCE | 46.79 | 0 | 0 | 0 | 12 | 18 | 18 | 4 | 52 | 8 | 5 | 8 | 2 | 80 | LOW | High | Yes | No | Non-Critical | NON-CRITICAL: risk band LOW (S=5, RPN=80 below HIGH thresholds); routine consumable — failure manageable through normal planning and procurement lead time | 22 | 1029.38
M4990 | PSPWGE-057 | C32-800 | PORT GENSET CAT 1000 KVA #2 | 2020-PM | RACOR 30 MICRON /RPL TO 2020PM | Filter / Strainer | INFMECHA | INFRASTRUCTURE & POWER DISTRIBUTION MAINTENANCE | 9.15 | 0 | 0 | 0 | 14 | 2 | 4 | 1 | 21 | 3.23 | 5 | 6 | 2 | 60 | LOW | High | Yes | No | Non-Critical | NON-CRITICAL: risk band LOW (S=5, RPN=60 below HIGH thresholds); routine consumable — failure manageable through normal planning and procurement lead time | 0 | 0
M4991 | PSPWGE-057 | C32-800 | PORT GENSET CAT 1000 KVA #2 | 269-7041 | ENGINE AIR FILTER | Filter / Strainer | INFMECHA | INFRASTRUCTURE & POWER DISTRIBUTION MAINTENANCE | 321 | 0 | 0 | 0 | 2 | 4 | 4 | 0 | 10 | 1.54 | 5 | 5 | 2 | 50 | LOW | High | Yes | No | Non-Critical | NON-CRITICAL: risk band LOW (S=5, RPN=50 below HIGH thresholds); routine consumable — failure manageable through normal planning and procurement lead time | 14 | 4494
M4992 | PSPWGE-057 | C32-800 | PORT GENSET CAT 1000 KVA #2 | 423-8521 | FILTER GP | Filter / Strainer | INFMECHA | INFRASTRUCTURE & POWER DISTRIBUTION MAINTENANCE | 61.75 | 0 | 0 | 0 | 8 | 6 | 9 | 2 | 25 | 3.85 | 5 | 6 | 2 | 60 | LOW | High | Yes | No | Non-Critical | NON-CRITICAL: risk band LOW (S=5, RPN=60 below HIGH thresholds); routine consumable — failure manageable through normal planning and procurement lead time | 41 | 2531.75
M4993 | PSPWGE-057 | C32-800 | PORT GENSET CAT 1000 KVA #2 | 47131901-0001 | ABSORBENT MATS | Tools / Workshop Consumable | INFMECHA | INFRASTRUCTURE & POWER DISTRIBUTION MAINTENANCE | 53.23 | 0 | 0 | 0 | 0 | 1 | 0 | 0 | 1 | 0.15 | 2 | 2 | 1 | 4 | LOW | High | Yes | No | Non-Critical | NON-CRITICAL: risk band LOW (S=2, RPN=4 below HIGH thresholds); routine consumable — failure manageable through normal planning and procurement lead time | 57 | 3034.11
M4994 | PSPWGE-057 | C32-800 | PORT GENSET CAT 1000 KVA #2 | 4N8218 | V-BELT | V-Belt / Transmission Belt | INFMECHA | INFRASTRUCTURE & POWER DISTRIBUTION MAINTENANCE | 48.9 | 0 | 0 | 0 | 0 | 1 | 0 | 0 | 1 | 0.15 | 5 | 2 | 3 | 30 | LOW | High | Yes | No | Non-Critical | NON-CRITICAL: risk band LOW (S=5, RPN=30 below HIGH thresholds); routine consumable — failure manageable through normal planning and procurement lead time | 2 | 97.8
M4995 | PSPWGE-057 | C32-800 | PORT GENSET CAT 1000 KVA #2 | 550044360 | ENGINE OIL_RIMULA R4X 15W-40 CI4 | Engine Component | INFMECHA | INFRASTRUCTURE & POWER DISTRIBUTION MAINTENANCE | 382.29 | 0 | 0 | 0 | 0 | 0 | 0 | 2 | 2 | 0.31 | 7 | 2 | 5 | 70 | LOW | High | No | No | Critical | CRITICAL: supports HIGH-criticality equipment (FMEA Tier A / single-stream) — severity 7/10 on key production asset | 13 | 4969.77
M4996 | PSPWGE-057 | C32-800 | PORT GENSET CAT 1000 KVA #2 | 592-5156 | CONTROL GP | General Spare Part | INFELECT | INFRASTRUCTURE & POWER DISTRIBUTION MAINTENANCE | 1651.85 | 0 | 0 | 0 | 0 | 0 | 0 | 1 | 1 | 0.15 | 5 | 2 | 5 | 50 | LOW | High | No | No | Non-Critical | NON-CRITICAL: risk band LOW (S=5, RPN=50 below HIGH thresholds); failure manageable through normal planning and procurement lead time | 0 | 0
M4997 | PSPWGE-057 | C32-800 | PORT GENSET CAT 1000 KVA #2 | 6N6654 | V-BELT | V-Belt / Transmission Belt | INFMECHA | INFRASTRUCTURE & POWER DISTRIBUTION MAINTENANCE | 51.39 | 0 | 0 | 0 | 0 | 4 | 0 | 0 | 4 | 0.62 | 5 | 3 | 3 | 45 | LOW | High | Yes | No | Non-Critical | NON-CRITICAL: risk band LOW (S=5, RPN=45 below HIGH thresholds); routine consumable — failure manageable through normal planning and procurement lead time | 8 | 411.12
M4998 | PSPWGE-057 | C32-800 | PORT GENSET CAT 1000 KVA #2 | 8121-4BT | TERMINAL BATTERY +/- | Cable / Wiring Accessory | INFMECHA | INFRASTRUCTURE & POWER DISTRIBUTION MAINTENANCE | 9.55 | 0 | 0 | 0 | 0 | 0 | 0 | 2 | 2 | 0.31 | 5 | 2 | 5 | 50 | LOW | High | Yes | No | Non-Critical | NON-CRITICAL: risk band LOW (S=5, RPN=50 below HIGH thresholds); routine consumable — failure manageable through normal planning and procurement lead time | 13 | 124.15
M4999 | PSPWGE-057 | C32-800 | PORT GENSET CAT 1000 KVA #2 | EON-T-WASH705 | EON-T-WASH705 RPL TO PN 47131828-0001 | General Spare Part | INFMECHA | INFRASTRUCTURE & POWER DISTRIBUTION MAINTENANCE | 131.29 | 0 | 0 | 0 | 0 | 1 | 0 | 0 | 1 | 0.15 | 5 | 2 | 5 | 50 | LOW | High | No | No | Non-Critical | NON-CRITICAL: risk band LOW (S=5, RPN=50 below HIGH thresholds); failure manageable through normal planning and procurement lead time | 0 | 0
M5000 | PSPWGE-057 | C32-800 | PORT GENSET CAT 1000 KVA #2 | HP427 | SAMPLE-IR & TBN | Tools / Workshop Consumable | INFMECHA | INFRASTRUCTURE & POWER DISTRIBUTION MAINTENANCE | 13.71 | 0 | 0 | 0 | 1 | 3 | 8 | 0 | 12 | 1.85 | 2 | 5 | 1 | 10 | LOW | High | Yes | No | Non-Critical | NON-CRITICAL: risk band LOW (S=2, RPN=10 below HIGH thresholds); routine consumable — failure manageable through normal planning and procurement lead time | 25 | 342.75
M5001 | PSPWGE-057 | C32-800 | PORT GENSET CAT 1000 KVA #2 | HP428 | SOS COOLANT ANALYSIS | Lubricant / Oil / Coolant | INFMECHA | INFRASTRUCTURE & POWER DISTRIBUTION MAINTENANCE | 20.4 | 0 | 0 | 0 | 0 | 0 | 1 | 0 | 1 | 0.15 | 5 | 2 | 3 | 30 | LOW | High | Yes | No | Non-Critical | NON-CRITICAL: risk band LOW (S=5, RPN=30 below HIGH thresholds); routine consumable — failure manageable through normal planning and procurement lead time | 4 | 81.6
M5002 | PSPWGE-058 | C9 | MOBILE GENSET CAT 250 KVA | 03310-08 | FERRULE | Cable / Wiring Accessory | INFMECHA | INFRASTRUCTURE & POWER DISTRIBUTION MAINTENANCE | 1.12 | 0 | 0 | 0 | 0 | 0 | 8 | 0 | 8 | 1.23 | 5 | 4 | 5 | 100 | MEDIUM | High | Yes | No | Non-Critical | NON-CRITICAL: risk band MEDIUM (S=5, RPN=100 below HIGH thresholds); routine consumable — failure manageable through normal planning and procurement lead time | 0 | 0
M5003 | PSPWGE-058 | C9 | MOBILE GENSET CAT 250 KVA | 1000-FH | RACOR ASSY | Filter / Strainer | INFMECHA | INFRASTRUCTURE & POWER DISTRIBUTION MAINTENANCE | 194.52 | 0 | 0 | 0 | 0 | 0 | 1 | 0 | 1 | 0.15 | 5 | 2 | 2 | 20 | LOW | High | Yes | No | Non-Critical | NON-CRITICAL: risk band LOW (S=5, RPN=20 below HIGH thresholds); routine consumable — failure manageable through normal planning and procurement lead time | 2 | 389.04
M5004 | PSPWGE-058 | C9 | MOBILE GENSET CAT 250 KVA | 15121501-0003 | SHELL RIMULA R4 X 15W-40 | Lubricant / Oil / Coolant | INFMECHA | INFRASTRUCTURE & POWER DISTRIBUTION MAINTENANCE | 471.1 | 0 | 0 | 0 | 0 | 0 | 1 | 0 | 1 | 0.15 | 5 | 2 | 3 | 30 | LOW | High | Yes | No | Non-Critical | NON-CRITICAL: risk band LOW (S=5, RPN=30 below HIGH thresholds); routine consumable — failure manageable through normal planning and procurement lead time | 0 | 0
M5005 | PSPWGE-058 | C9 | MOBILE GENSET CAT 250 KVA | 1JN-08 | ADAPTOR | General Spare Part | INFMECHA | INFRASTRUCTURE & POWER DISTRIBUTION MAINTENANCE | 1.56 | 0 | 0 | 0 | 0 | 0 | 4 | 2 | 6 | 0.92 | 5 | 4 | 5 | 100 | MEDIUM | High | No | No | Non-Critical | NON-CRITICAL: risk band MEDIUM (S=5, RPN=100 below HIGH thresholds); failure manageable through normal planning and procurement lead time | 0 | 0
M5006 | PSPWGE-058 | C9 | MOBILE GENSET CAT 250 KVA | 1JN9-08 | ADAPTOR | General Spare Part | INFMECHA | INFRASTRUCTURE & POWER DISTRIBUTION MAINTENANCE | 5.91 | 0 | 0 | 0 | 0 | 0 | 1 | 0 | 1 | 0.15 | 5 | 2 | 5 | 50 | LOW | High | No | No | Non-Critical | NON-CRITICAL: risk band LOW (S=5, RPN=50 below HIGH thresholds); failure manageable through normal planning and procurement lead time | 0 | 0
M5007 | PSPWGE-058 | C9 | MOBILE GENSET CAT 250 KVA | 1N-32 | NIPPLE NPT | Pipe / Fitting / Structural | INFMECHA | INFRASTRUCTURE & POWER DISTRIBUTION MAINTENANCE | 10.42 | 0 | 0 | 0 | 0 | 0 | 1 | 0 | 1 | 0.15 | 7 | 2 | 9 | 126 | MEDIUM | High | Yes | No | Critical | CRITICAL: supports HIGH-criticality equipment (FMEA Tier A / single-stream) — severity 7/10 on key production asset | 0 | 0
M5008 | PSPWGE-058 | C9 | MOBILE GENSET CAT 250 KVA | 1R0762 | FUEL FILTER | Filter / Strainer | INFMECHA | INFRASTRUCTURE & POWER DISTRIBUTION MAINTENANCE | 38.62 | 0 | 0 | 0 | 0 | 0 | 1 | 0 | 1 | 0.15 | 5 | 2 | 2 | 20 | LOW | High | Yes | No | Non-Critical | NON-CRITICAL: risk band LOW (S=5, RPN=20 below HIGH thresholds); routine consumable — failure manageable through normal planning and procurement lead time | 7 | 270.34
M5009 | PSPWGE-058 | C9 | MOBILE GENSET CAT 250 KVA | 1R-1808 | FILTER ELEMENT ENGINE OIL | Filter / Strainer | INFMECHA | INFRASTRUCTURE & POWER DISTRIBUTION MAINTENANCE | 46.79 | 0 | 0 | 0 | 0 | 0 | 7 | 0 | 7 | 1.08 | 5 | 4 | 2 | 40 | LOW | High | Yes | No | Non-Critical | NON-CRITICAL: risk band LOW (S=5, RPN=40 below HIGH thresholds); routine consumable — failure manageable through normal planning and procurement lead time | 22 | 1029.38
M5010 | PSPWGE-058 | C9 | MOBILE GENSET CAT 250 KVA | 2020-PM | RACOR 30 MICRON /RPL TO 2020PM | Filter / Strainer | INFMECHA | INFRASTRUCTURE & POWER DISTRIBUTION MAINTENANCE | 9.15 | 0 | 0 | 0 | 0 | 0 | 7 | 1 | 8 | 1.23 | 5 | 4 | 2 | 40 | LOW | High | Yes | No | Non-Critical | NON-CRITICAL: risk band LOW (S=5, RPN=40 below HIGH thresholds); routine consumable — failure manageable through normal planning and procurement lead time | 0 | 0
M5011 | PSPWGE-058 | C9 | MOBILE GENSET CAT 250 KVA | 24211-08-08 | FITTING | General Spare Part | INFMECHA | INFRASTRUCTURE & POWER DISTRIBUTION MAINTENANCE | 4.64 | 0 | 0 | 0 | 0 | 0 | 1 | 0 | 1 | 0.15 | 5 | 2 | 5 | 50 | LOW | High | No | No | Non-Critical | NON-CRITICAL: risk band LOW (S=5, RPN=50 below HIGH thresholds); failure manageable through normal planning and procurement lead time | 0 | 0
M5012 | PSPWGE-058 | C9 | MOBILE GENSET CAT 250 KVA | 24291-08-08 | FITTING | General Spare Part | INFMECHA | INFRASTRUCTURE & POWER DISTRIBUTION MAINTENANCE | 4.76 | 0 | 0 | 0 | 0 | 0 | 1 | 0 | 1 | 0.15 | 5 | 2 | 5 | 50 | LOW | High | No | No | Non-Critical | NON-CRITICAL: risk band LOW (S=5, RPN=50 below HIGH thresholds); failure manageable through normal planning and procurement lead time | 0 | 0
M5013 | PSPWGE-058 | C9 | MOBILE GENSET CAT 250 KVA | 26111703-0018 | VEHICLE BATTERIES 100A | General Spare Part | INFMECHA | INFRASTRUCTURE & POWER DISTRIBUTION MAINTENANCE | 152.33 | 0 | 0 | 0 | 0 | 0 | 2 | 0 | 2 | 0.31 | 5 | 2 | 5 | 50 | LOW | High | No | No | Non-Critical | NON-CRITICAL: risk band LOW (S=5, RPN=50 below HIGH thresholds); failure manageable through normal planning and procurement lead time | 0 | 0
M5014 | PSPWGE-058 | C9 | MOBILE GENSET CAT 250 KVA | 26560201 | FUEL FILTER ELEMENT ITC 4461492 | Filter / Strainer | INFMECHA | INFRASTRUCTURE & POWER DISTRIBUTION MAINTENANCE | 29.5 | 0 | 0 | 0 | 0 | 0 | 0 | 1 | 1 | 0.15 | 5 | 2 | 2 | 20 | LOW | High | Yes | No | Non-Critical | NON-CRITICAL: risk band LOW (S=5, RPN=20 below HIGH thresholds); routine consumable — failure manageable through normal planning and procurement lead time | 60 | 1770
M5015 | PSPWGE-058 | C9 | MOBILE GENSET CAT 250 KVA | 26711-06-06 | FITTING | General Spare Part | INFMECHA | INFRASTRUCTURE & POWER DISTRIBUTION MAINTENANCE | 1.28 | 0 | 0 | 0 | 0 | 0 | 0 | 2 | 2 | 0.31 | 5 | 2 | 5 | 50 | LOW | High | No | No | Non-Critical | NON-CRITICAL: risk band LOW (S=5, RPN=50 below HIGH thresholds); failure manageable through normal planning and procurement lead time | 3 | 3.84
M5016 | PSPWGE-058 | C9 | MOBILE GENSET CAT 250 KVA | 26711-08-08 | FITTING | General Spare Part | INFMECHA | INFRASTRUCTURE & POWER DISTRIBUTION MAINTENANCE | 1.67 | 0 | 0 | 0 | 0 | 0 | 4 | 0 | 4 | 0.62 | 5 | 3 | 5 | 75 | LOW | High | No | No | Non-Critical | NON-CRITICAL: risk band LOW (S=5, RPN=75 below HIGH thresholds); failure manageable through normal planning and procurement lead time | 0 | 0
M5017 | PSPWGE-058 | C9 | MOBILE GENSET CAT 250 KVA | 26791-08-08 | FITTING | General Spare Part | INFMECHA | INFRASTRUCTURE & POWER DISTRIBUTION MAINTENANCE | 4.35 | 0 | 0 | 0 | 0 | 0 | 2 | 0 | 2 | 0.31 | 5 | 2 | 5 | 50 | LOW | High | No | No | Non-Critical | NON-CRITICAL: risk band LOW (S=5, RPN=50 below HIGH thresholds); failure manageable through normal planning and procurement lead time | 0 | 0
M5018 | PSPWGE-058 | C9 | MOBILE GENSET CAT 250 KVA | 2892348 | ELEMENT-PRIM | General Spare Part | INFMECHA | INFRASTRUCTURE & POWER DISTRIBUTION MAINTENANCE | 117.45 | 0 | 0 | 0 | 0 | 0 | 1 | 0 | 1 | 0.15 | 5 | 2 | 5 | 50 | LOW | High | No | No | Non-Critical | NON-CRITICAL: risk band LOW (S=5, RPN=50 below HIGH thresholds); failure manageable through normal planning and procurement lead time | 0 | 0
M5019 | PSPWGE-058 | C9 | MOBILE GENSET CAT 250 KVA | 31161740-0431 | HEX HEAD BOLT M12X50 C/W NUT&WASHER | Fastener | INFMECHA | INFRASTRUCTURE & POWER DISTRIBUTION MAINTENANCE | 0.38 | 0 | 0 | 0 | 0 | 0 | 8 | 0 | 8 | 1.23 | 4 | 4 | 3 | 48 | LOW | High | Yes | No | Non-Critical | NON-CRITICAL: risk band LOW (S=4, RPN=48 below HIGH thresholds); routine consumable — failure manageable through normal planning and procurement lead time | 0 | 0
M5020 | PSPWGE-058 | C9 | MOBILE GENSET CAT 250 KVA | 31161740-0446 | HEX HEAD BOLT M16X80,GRADE 8.8,ZDP | Fastener | INFMECHA | INFRASTRUCTURE & POWER DISTRIBUTION MAINTENANCE | 0.73 | 0 | 0 | 0 | 0 | 0 | 12 | 0 | 12 | 1.85 | 4 | 5 | 3 | 60 | LOW | High | Yes | No | Non-Critical | NON-CRITICAL: risk band LOW (S=4, RPN=60 below HIGH thresholds); routine consumable — failure manageable through normal planning and procurement lead time | 0 | 0
M5021 | PSPWGE-058 | C9 | MOBILE GENSET CAT 250 KVA | 31161740-0451 | HEX NUT M16, GRADE 8.8,ZDP | Fastener | INFMECHA | INFRASTRUCTURE & POWER DISTRIBUTION MAINTENANCE | 0.65 | 0 | 0 | 0 | 0 | 0 | 12 | 0 | 12 | 1.85 | 4 | 5 | 3 | 60 | LOW | High | Yes | No | Non-Critical | NON-CRITICAL: risk band LOW (S=4, RPN=60 below HIGH thresholds); routine consumable — failure manageable through normal planning and procurement lead time | 25 | 16.25
M5022 | PSPWGE-058 | C9 | MOBILE GENSET CAT 250 KVA | 31161800-0010 | WASHER FLAT M16 | Fastener | INFMECHA | INFRASTRUCTURE & POWER DISTRIBUTION MAINTENANCE | 2.76 | 0 | 0 | 0 | 0 | 0 | 12 | 0 | 12 | 1.85 | 4 | 5 | 3 | 60 | LOW | High | Yes | No | Non-Critical | NON-CRITICAL: risk band LOW (S=4, RPN=60 below HIGH thresholds); routine consumable — failure manageable through normal planning and procurement lead time | 0 | 0
M5023 | PSPWGE-058 | C9 | MOBILE GENSET CAT 250 KVA | 3261644 | FILTER AS | Filter / Strainer | INFMECHA | INFRASTRUCTURE & POWER DISTRIBUTION MAINTENANCE | 45.04 | 0 | 0 | 0 | 0 | 0 | 1 | 0 | 1 | 0.15 | 5 | 2 | 2 | 20 | LOW | High | Yes | No | Non-Critical | NON-CRITICAL: risk band LOW (S=5, RPN=20 below HIGH thresholds); routine consumable — failure manageable through normal planning and procurement lead time | 7 | 315.28
M5024 | PSPWGE-058 | C9 | MOBILE GENSET CAT 250 KVA | 365-8396 | CATÂ® ELC PREMIX | General Spare Part | INFMECHA | INFRASTRUCTURE & POWER DISTRIBUTION MAINTENANCE | 121.68 | 0 | 0 | 0 | 0 | 0 | 1 | 0 | 1 | 0.15 | 5 | 2 | 5 | 50 | LOW | High | No | No | Non-Critical | NON-CRITICAL: risk band LOW (S=5, RPN=50 below HIGH thresholds); failure manageable through normal planning and procurement lead time | 84 | 10221.12
M5025 | PSPWGE-058 | C9 | MOBILE GENSET CAT 250 KVA | 39121405-0034 | UNINSULATED CABLE LUG SC 70-12 COPPER | Cable / Wiring Accessory | INFMECHA | INFRASTRUCTURE & POWER DISTRIBUTION MAINTENANCE | 11.71 | 0 | 0 | 0 | 0 | 0 | 1 | 0 | 1 | 0.15 | 5 | 2 | 5 | 50 | LOW | High | Yes | No | Non-Critical | NON-CRITICAL: risk band LOW (S=5, RPN=50 below HIGH thresholds); routine consumable — failure manageable through normal planning and procurement lead time | 40 | 468.4
M5026 | PSPWGE-058 | C9 | MOBILE GENSET CAT 250 KVA | 7N-32 | SOCKET | Tools / Workshop Consumable | INFMECHA | INFRASTRUCTURE & POWER DISTRIBUTION MAINTENANCE | 21.42 | 0 | 0 | 0 | 0 | 0 | 1 | 0 | 1 | 0.15 | 2 | 2 | 1 | 4 | LOW | High | Yes | No | Non-Critical | NON-CRITICAL: risk band LOW (S=2, RPN=4 below HIGH thresholds); routine consumable — failure manageable through normal planning and procurement lead time | 0 | 0
M5027 | PSPWGE-058 | C9 | MOBILE GENSET CAT 250 KVA | 8121-4BT | TERMINAL BATTERY +/- | Cable / Wiring Accessory | INFMECHA | INFRASTRUCTURE & POWER DISTRIBUTION MAINTENANCE | 9.55 | 0 | 0 | 0 | 0 | 0 | 2 | 0 | 2 | 0.31 | 5 | 2 | 5 | 50 | LOW | High | Yes | No | Non-Critical | NON-CRITICAL: risk band LOW (S=5, RPN=50 below HIGH thresholds); routine consumable — failure manageable through normal planning and procurement lead time | 13 | 124.15
M5028 | PSPWGE-058 | C9 | MOBILE GENSET CAT 250 KVA | EC2110-08 | HOSE SAE 100 R2AT/2SN | Hydraulic / Pneumatic Component | INFMECHA | INFRASTRUCTURE & POWER DISTRIBUTION MAINTENANCE | 0.01 | 0 | 0 | 0 | 0 | 0 | 34000 | 0 | 34000 | 5230.77 | 6 | 10 | 4 | 240 | HIGH | High | No | No | Critical | CRITICAL: risk band HIGH per IEC 60812 / FMEA CHPP Rev 3 (S=6, RPN=240; band criterion S≥9 or RPN≥200); supports HIGH-criticality equipment (FMEA Tier A / single-stream) — severity 6/10 on key production asset | 0 | 0
M5029 | PSPWGE-058 | C9 | MOBILE GENSET CAT 250 KVA | HP427 | SAMPLE-IR & TBN | Tools / Workshop Consumable | INFMECHA | INFRASTRUCTURE & POWER DISTRIBUTION MAINTENANCE | 13.71 | 0 | 0 | 0 | 0 | 0 | 2 | 0 | 2 | 0.31 | 2 | 2 | 1 | 4 | LOW | High | Yes | No | Non-Critical | NON-CRITICAL: risk band LOW (S=2, RPN=4 below HIGH thresholds); routine consumable — failure manageable through normal planning and procurement lead time | 25 | 342.75
M5030 | PSPWGE-058 | C9 | MOBILE GENSET CAT 250 KVA | R6-04 | HOSE | Hydraulic / Pneumatic Component | INFMECHA | INFRASTRUCTURE & POWER DISTRIBUTION MAINTENANCE | 0.01 | 0 | 0 | 0 | 0 | 0 | 0 | 350 | 350 | 53.85 | 6 | 10 | 4 | 240 | HIGH | High | No | No | Critical | CRITICAL: risk band HIGH per IEC 60812 / FMEA CHPP Rev 3 (S=6, RPN=240; band criterion S≥9 or RPN≥200); supports HIGH-criticality equipment (FMEA Tier A / single-stream) — severity 6/10 on key production asset | 0 | 0
M5031 | PSPWGE-058 | C9 | MOBILE GENSET CAT 250 KVA | R6-06 | HOSE | Hydraulic / Pneumatic Component | INFMECHA | INFRASTRUCTURE & POWER DISTRIBUTION MAINTENANCE | 0 | 0 | 0 | 0 | 0 | 0 | 0 | 2000 | 2000 | 307.69 | 6 | 10 | 4 | 240 | HIGH | High | No | No | Critical | CRITICAL: risk band HIGH per IEC 60812 / FMEA CHPP Rev 3 (S=6, RPN=240; band criterion S≥9 or RPN≥200); supports HIGH-criticality equipment (FMEA Tier A / single-stream) — severity 6/10 on key production asset | 6000 | 0
M5032 | PSPWGE-058 | C9 | MOBILE GENSET CAT 250 KVA | SC 1343300 | CABLE MESIN LAS ROLL | Cable / Wiring Accessory | INFMECHA | INFRASTRUCTURE & POWER DISTRIBUTION MAINTENANCE | 2537.22 | 0 | 0 | 0 | 0 | 0 | 1 | 0 | 1 | 0.15 | 5 | 2 | 5 | 50 | LOW | High | Yes | No | Non-Critical | NON-CRITICAL: risk band LOW (S=5, RPN=50 below HIGH thresholds); routine consumable — failure manageable through normal planning and procurement lead time | 2 | 5074.44
M5033 | PSPWGE-059 | C7.1 | MOBILE GENSET CAT 135 KVA | 03310-06 | FERRULE | Cable / Wiring Accessory | INFMECHA | INFRASTRUCTURE & POWER DISTRIBUTION MAINTENANCE | 1 | 0 | 0 | 0 | 0 | 0 | 5 | 0 | 5 | 0.77 | 5 | 3 | 5 | 75 | LOW | High | Yes | No | Non-Critical | NON-CRITICAL: risk band LOW (S=5, RPN=75 below HIGH thresholds); routine consumable — failure manageable through normal planning and procurement lead time | 3 | 3
M5034 | PSPWGE-059 | C7.1 | MOBILE GENSET CAT 135 KVA | 03310-08 | FERRULE | Cable / Wiring Accessory | INFMECHA | INFRASTRUCTURE & POWER DISTRIBUTION MAINTENANCE | 1.12 | 0 | 0 | 0 | 0 | 0 | 0 | 4 | 4 | 0.62 | 5 | 3 | 5 | 75 | LOW | High | Yes | No | Non-Critical | NON-CRITICAL: risk band LOW (S=5, RPN=75 below HIGH thresholds); routine consumable — failure manageable through normal planning and procurement lead time | 0 | 0
M5035 | PSPWGE-059 | C7.1 | MOBILE GENSET CAT 135 KVA | 1/2INCH-KITZ | BALL VALVE 1/2 INCH | Valve / Gate | INFMECHA | INFRASTRUCTURE & POWER DISTRIBUTION MAINTENANCE | 22.83 | 0 | 0 | 0 | 0 | 0 | 0 | 4 | 4 | 0.62 | 6 | 3 | 4 | 72 | LOW | High | No | No | Critical | CRITICAL: supports HIGH-criticality equipment (FMEA Tier A / single-stream) — severity 6/10 on key production asset | 0 | 0
M5036 | PSPWGE-059 | C7.1 | MOBILE GENSET CAT 135 KVA | 1000-FH | RACOR ASSY | Filter / Strainer | INFMECHA | INFRASTRUCTURE & POWER DISTRIBUTION MAINTENANCE | 194.52 | 0 | 0 | 0 | 0 | 2 | 0 | 0 | 2 | 0.31 | 5 | 2 | 2 | 20 | LOW | High | Yes | No | Non-Critical | NON-CRITICAL: risk band LOW (S=5, RPN=20 below HIGH thresholds); routine consumable — failure manageable through normal planning and procurement lead time | 2 | 389.04
M5037 | PSPWGE-059 | C7.1 | MOBILE GENSET CAT 135 KVA | 1304678 | AIR CLEANER INNER | Chemical / Adhesive / Sealant | INFMECHA | INFRASTRUCTURE & POWER DISTRIBUTION MAINTENANCE | 91.97 | 0 | 0 | 0 | 0 | 0 | 2 | 1 | 3 | 0.46 | 4 | 3 | 2 | 24 | LOW | High | Yes | No | Non-Critical | NON-CRITICAL: risk band LOW (S=4, RPN=24 below HIGH thresholds); routine consumable — failure manageable through normal planning and procurement lead time | 15 | 1379.55
M5038 | PSPWGE-059 | C7.1 | MOBILE GENSET CAT 135 KVA | 15121501-0003 | SHELL RIMULA R4 X 15W-40 | Lubricant / Oil / Coolant | INFMECHA | INFRASTRUCTURE & POWER DISTRIBUTION MAINTENANCE | 471.1 | 0 | 0 | 0 | 0 | 2 | 1 | 0 | 3 | 0.46 | 5 | 3 | 3 | 45 | LOW | High | Yes | No | Non-Critical | NON-CRITICAL: risk band LOW (S=5, RPN=45 below HIGH thresholds); routine consumable — failure manageable through normal planning and procurement lead time | 0 | 0
M5039 | PSPWGE-059 | C7.1 | MOBILE GENSET CAT 135 KVA | 1535700 | BATTERY_N145 TYPE | Battery | INFMECHA | INFRASTRUCTURE & POWER DISTRIBUTION MAINTENANCE | 513.55 | 0 | 0 | 0 | 0 | 0 | 0 | 1 | 1 | 0.15 | 6 | 2 | 4 | 48 | LOW | High | Yes | No | Critical | CRITICAL: supports HIGH-criticality equipment (FMEA Tier A / single-stream) — severity 6/10 on key production asset | 1 | 513.55
M5040 | PSPWGE-059 | C7.1 | MOBILE GENSET CAT 135 KVA | 15611-08-08 | FITTING | General Spare Part | INFMECHA | INFRASTRUCTURE & POWER DISTRIBUTION MAINTENANCE | 1.74 | 0 | 0 | 0 | 0 | 0 | 0 | 2 | 2 | 0.31 | 5 | 2 | 5 | 50 | LOW | High | No | No | Non-Critical | NON-CRITICAL: risk band LOW (S=5, RPN=50 below HIGH thresholds); failure manageable through normal planning and procurement lead time | 0 | 0
M5041 | PSPWGE-059 | C7.1 | MOBILE GENSET CAT 135 KVA | 1JN-06 | ADAPTOR | General Spare Part | INFMECHA | INFRASTRUCTURE & POWER DISTRIBUTION MAINTENANCE | 0.99 | 0 | 0 | 0 | 0 | 0 | 3 | 0 | 3 | 0.46 | 5 | 3 | 5 | 75 | LOW | High | No | No | Non-Critical | NON-CRITICAL: risk band LOW (S=5, RPN=75 below HIGH thresholds); failure manageable through normal planning and procurement lead time | 1 | 0.99
M5042 | PSPWGE-059 | C7.1 | MOBILE GENSET CAT 135 KVA | 1JN-06-08 | ADAPTOR | General Spare Part | INFMECHA | INFRASTRUCTURE & POWER DISTRIBUTION MAINTENANCE | 1.52 | 0 | 0 | 0 | 0 | 0 | 2 | 0 | 2 | 0.31 | 5 | 2 | 5 | 50 | LOW | High | No | No | Non-Critical | NON-CRITICAL: risk band LOW (S=5, RPN=50 below HIGH thresholds); failure manageable through normal planning and procurement lead time | 0 | 0
M5043 | PSPWGE-059 | C7.1 | MOBILE GENSET CAT 135 KVA | 1JN-08 | ADAPTOR | General Spare Part | INFMECHA | INFRASTRUCTURE & POWER DISTRIBUTION MAINTENANCE | 1.56 | 0 | 0 | 0 | 0 | 0 | 0 | 2 | 2 | 0.31 | 5 | 2 | 5 | 50 | LOW | High | No | No | Non-Critical | NON-CRITICAL: risk band LOW (S=5, RPN=50 below HIGH thresholds); failure manageable through normal planning and procurement lead time | 0 | 0
M5044 | PSPWGE-059 | C7.1 | MOBILE GENSET CAT 135 KVA | 1JN-08-06 | ADAPTOR | General Spare Part | INFMECHA | INFRASTRUCTURE & POWER DISTRIBUTION MAINTENANCE | 1.77 | 0 | 0 | 0 | 0 | 0 | 0 | 2 | 2 | 0.31 | 5 | 2 | 5 | 50 | LOW | High | No | No | Non-Critical | NON-CRITICAL: risk band LOW (S=5, RPN=50 below HIGH thresholds); failure manageable through normal planning and procurement lead time | 0 | 0
M5045 | PSPWGE-059 | C7.1 | MOBILE GENSET CAT 135 KVA | 1N-06 | ADAPTOR | General Spare Part | INFMECHA | INFRASTRUCTURE & POWER DISTRIBUTION MAINTENANCE | 1.09 | 0 | 0 | 0 | 0 | 0 | 2 | 0 | 2 | 0.31 | 5 | 2 | 5 | 50 | LOW | High | No | No | Non-Critical | NON-CRITICAL: risk band LOW (S=5, RPN=50 below HIGH thresholds); failure manageable through normal planning and procurement lead time | 1 | 1.09
M5046 | PSPWGE-059 | C7.1 | MOBILE GENSET CAT 135 KVA | 1N-08 | ADAPTOR | General Spare Part | INFMECHA | INFRASTRUCTURE & POWER DISTRIBUTION MAINTENANCE | 1.32 | 0 | 0 | 0 | 0 | 0 | 0 | 1 | 1 | 0.15 | 5 | 2 | 5 | 50 | LOW | High | No | No | Non-Critical | NON-CRITICAL: risk band LOW (S=5, RPN=50 below HIGH thresholds); failure manageable through normal planning and procurement lead time | 0 | 0
M5047 | PSPWGE-059 | C7.1 | MOBILE GENSET CAT 135 KVA | 2020-PM | RACOR 30 MICRON /RPL TO 2020PM | Filter / Strainer | INFMECHA | INFRASTRUCTURE & POWER DISTRIBUTION MAINTENANCE | 9.15 | 0 | 0 | 0 | 0 | 1 | 1 | 0 | 2 | 0.31 | 5 | 2 | 2 | 20 | LOW | High | Yes | No | Non-Critical | NON-CRITICAL: risk band LOW (S=5, RPN=20 below HIGH thresholds); routine consumable — failure manageable through normal planning and procurement lead time | 0 | 0
M5048 | PSPWGE-059 | C7.1 | MOBILE GENSET CAT 135 KVA | 24141506-0034 | TERPAL 3 X 4MTR | General Spare Part | INFMECHA | INFRASTRUCTURE & POWER DISTRIBUTION MAINTENANCE | 8.72 | 0 | 0 | 0 | 0 | 0 | 2 | 0 | 2 | 0.31 | 5 | 2 | 5 | 50 | LOW | High | No | No | Non-Critical | NON-CRITICAL: risk band LOW (S=5, RPN=50 below HIGH thresholds); failure manageable through normal planning and procurement lead time | 9 | 78.48
M5049 | PSPWGE-059 | C7.1 | MOBILE GENSET CAT 135 KVA | 2654407 | FILTER,FLUID | Filter / Strainer | INFMECHA | INFRASTRUCTURE & POWER DISTRIBUTION MAINTENANCE | 7.91 | 0 | 0 | 0 | 0 | 1 | 0 | 0 | 1 | 0.15 | 5 | 2 | 2 | 20 | LOW | High | Yes | No | Non-Critical | NON-CRITICAL: risk band LOW (S=5, RPN=20 below HIGH thresholds); routine consumable — failure manageable through normal planning and procurement lead time | 15 | 118.65
M5050 | PSPWGE-059 | C7.1 | MOBILE GENSET CAT 135 KVA | 26560145 | FUEL FILTER | Filter / Strainer | INFMECHA | INFRASTRUCTURE & POWER DISTRIBUTION MAINTENANCE | 28.52 | 0 | 0 | 0 | 0 | 1 | 0 | 0 | 1 | 0.15 | 5 | 2 | 2 | 20 | LOW | High | Yes | No | Non-Critical | NON-CRITICAL: risk band LOW (S=5, RPN=20 below HIGH thresholds); routine consumable — failure manageable through normal planning and procurement lead time | 62 | 1768.24
M5051 | PSPWGE-059 | C7.1 | MOBILE GENSET CAT 135 KVA | 26560201 | FUEL FILTER ELEMENT ITC 4461492 | Filter / Strainer | INFMECHA | INFRASTRUCTURE & POWER DISTRIBUTION MAINTENANCE | 29.5 | 0 | 0 | 0 | 0 | 0 | 0 | 1 | 1 | 0.15 | 5 | 2 | 2 | 20 | LOW | High | Yes | No | Non-Critical | NON-CRITICAL: risk band LOW (S=5, RPN=20 below HIGH thresholds); routine consumable — failure manageable through normal planning and procurement lead time | 60 | 1770
M5052 | PSPWGE-059 | C7.1 | MOBILE GENSET CAT 135 KVA | 26711-06-06 | FITTING | General Spare Part | INFMECHA | INFRASTRUCTURE & POWER DISTRIBUTION MAINTENANCE | 1.28 | 0 | 0 | 0 | 0 | 0 | 5 | 0 | 5 | 0.77 | 5 | 3 | 5 | 75 | LOW | High | No | No | Non-Critical | NON-CRITICAL: risk band LOW (S=5, RPN=75 below HIGH thresholds); failure manageable through normal planning and procurement lead time | 3 | 3.84
M5053 | PSPWGE-059 | C7.1 | MOBILE GENSET CAT 135 KVA | 26711-08-08 | FITTING | General Spare Part | INFMECHA | INFRASTRUCTURE & POWER DISTRIBUTION MAINTENANCE | 1.67 | 0 | 0 | 0 | 0 | 0 | 0 | 2 | 2 | 0.31 | 5 | 2 | 5 | 50 | LOW | High | No | No | Non-Critical | NON-CRITICAL: risk band LOW (S=5, RPN=50 below HIGH thresholds); failure manageable through normal planning and procurement lead time | 0 | 0
M5054 | PSPWGE-059 | C7.1 | MOBILE GENSET CAT 135 KVA | 2NJ-06 | ADAPTOR | General Spare Part | INFMECHA | INFRASTRUCTURE & POWER DISTRIBUTION MAINTENANCE | 1.18 | 0 | 0 | 0 | 0 | 0 | 0 | 2 | 2 | 0.31 | 5 | 2 | 5 | 50 | LOW | High | No | No | Non-Critical | NON-CRITICAL: risk band LOW (S=5, RPN=50 below HIGH thresholds); failure manageable through normal planning and procurement lead time | 0 | 0
M5055 | PSPWGE-059 | C7.1 | MOBILE GENSET CAT 135 KVA | 435-6493 | FUEL FILTER | Filter / Strainer | INFMECHA | INFRASTRUCTURE & POWER DISTRIBUTION MAINTENANCE | 31.25 | 0 | 0 | 0 | 0 | 17 | 18 | 1 | 36 | 5.54 | 5 | 7 | 2 | 70 | LOW | High | Yes | No | Non-Critical | NON-CRITICAL: risk band LOW (S=5, RPN=70 below HIGH thresholds); routine consumable — failure manageable through normal planning and procurement lead time | 14 | 437.5
M5056 | PSPWGE-059 | C7.1 | MOBILE GENSET CAT 135 KVA | 4415111 | FILTER AS-FU | Filter / Strainer | INFMECHA | INFRASTRUCTURE & POWER DISTRIBUTION MAINTENANCE | 11.38 | 0 | 0 | 0 | 0 | 11 | 16 | 2 | 29 | 4.46 | 5 | 7 | 2 | 70 | LOW | High | Yes | No | Non-Critical | NON-CRITICAL: risk band LOW (S=5, RPN=70 below HIGH thresholds); routine consumable — failure manageable through normal planning and procurement lead time | 11 | 125.18
M5057 | PSPWGE-059 | C7.1 | MOBILE GENSET CAT 135 KVA | 4461492 | FUEL FILTER | Filter / Strainer | INFMECHA | INFRASTRUCTURE & POWER DISTRIBUTION MAINTENANCE | 17.68 | 0 | 0 | 0 | 0 | 1 | 0 | 0 | 1 | 0.15 | 5 | 2 | 2 | 20 | LOW | High | Yes | No | Non-Critical | NON-CRITICAL: risk band LOW (S=5, RPN=20 below HIGH thresholds); routine consumable — failure manageable through normal planning and procurement lead time | 8 | 141.44
M5058 | PSPWGE-059 | C7.1 | MOBILE GENSET CAT 135 KVA | 4621171 | FILTER-LUBE | Filter / Strainer | INFMECHA | INFRASTRUCTURE & POWER DISTRIBUTION MAINTENANCE | 22.67 | 0 | 0 | 0 | 0 | 13 | 19 | 1 | 33 | 5.08 | 5 | 7 | 2 | 70 | LOW | High | Yes | No | Non-Critical | NON-CRITICAL: risk band LOW (S=5, RPN=70 below HIGH thresholds); routine consumable — failure manageable through normal planning and procurement lead time | 18 | 408.06
M5059 | PSPWGE-059 | C7.1 | MOBILE GENSET CAT 135 KVA | 4N-08 | PLUG NPT MALE | Cable / Wiring Accessory | INFMECHA | INFRASTRUCTURE & POWER DISTRIBUTION MAINTENANCE | 0.97 | 0 | 0 | 0 | 0 | 0 | 0 | 2 | 2 | 0.31 | 5 | 2 | 5 | 50 | LOW | High | Yes | No | Non-Critical | NON-CRITICAL: risk band LOW (S=5, RPN=50 below HIGH thresholds); routine consumable — failure manageable through normal planning and procurement lead time | 0 | 0
M5060 | PSPWGE-059 | C7.1 | MOBILE GENSET CAT 135 KVA | 5N-06-08 | NIPPLE | Pipe / Fitting / Structural | INFMECHA | INFRASTRUCTURE & POWER DISTRIBUTION MAINTENANCE | 3.39 | 0 | 0 | 0 | 0 | 0 | 0 | 2 | 2 | 0.31 | 7 | 2 | 9 | 126 | MEDIUM | High | Yes | No | Critical | CRITICAL: supports HIGH-criticality equipment (FMEA Tier A / single-stream) — severity 7/10 on key production asset | 0 | 0
M5061 | PSPWGE-059 | C7.1 | MOBILE GENSET CAT 135 KVA | 5N-12-08 | ADAPTOR | General Spare Part | INFMECHA | INFRASTRUCTURE & POWER DISTRIBUTION MAINTENANCE | 2.25 | 0 | 0 | 0 | 0 | 0 | 2 | 0 | 2 | 0.31 | 5 | 2 | 5 | 50 | LOW | High | No | No | Non-Critical | NON-CRITICAL: risk band LOW (S=5, RPN=50 below HIGH thresholds); failure manageable through normal planning and procurement lead time | 0 | 0
M5062 | PSPWGE-059 | C7.1 | MOBILE GENSET CAT 135 KVA | 7N-08 | SOCKET | Tools / Workshop Consumable | INFMECHA | INFRASTRUCTURE & POWER DISTRIBUTION MAINTENANCE | 4.99 | 0 | 0 | 0 | 0 | 0 | 0 | 2 | 2 | 0.31 | 2 | 2 | 1 | 4 | LOW | High | Yes | No | Non-Critical | NON-CRITICAL: risk band LOW (S=2, RPN=4 below HIGH thresholds); routine consumable — failure manageable through normal planning and procurement lead time | 0 | 0
M5063 | PSPWGE-059 | C7.1 | MOBILE GENSET CAT 135 KVA | BALLVALVEKITZ3/8" | BALL VALVE | Valve / Gate | INFMECHA | INFRASTRUCTURE & POWER DISTRIBUTION MAINTENANCE | 22.18 | 0 | 0 | 0 | 0 | 0 | 2 | 0 | 2 | 0.31 | 6 | 2 | 4 | 48 | LOW | High | No | No | Critical | CRITICAL: supports HIGH-criticality equipment (FMEA Tier A / single-stream) — severity 6/10 on key production asset | 0 | 0
M5064 | PSPWGE-059 | C7.1 | MOBILE GENSET CAT 135 KVA | EC110-08 | HOSE | Hydraulic / Pneumatic Component | INFMECHA | INFRASTRUCTURE & POWER DISTRIBUTION MAINTENANCE | 0.01 | 0 | 0 | 0 | 0 | 0 | 0 | 4000 | 4000 | 615.38 | 6 | 10 | 4 | 240 | HIGH | High | No | No | Critical | CRITICAL: risk band HIGH per IEC 60812 / FMEA CHPP Rev 3 (S=6, RPN=240; band criterion S≥9 or RPN≥200); supports HIGH-criticality equipment (FMEA Tier A / single-stream) — severity 6/10 on key production asset | 0 | 0
M5065 | PSPWGE-059 | C7.1 | MOBILE GENSET CAT 135 KVA | EC2110-06 | HOSE SAE 100 R2AT/2SN | Hydraulic / Pneumatic Component | INFMECHA | INFRASTRUCTURE & POWER DISTRIBUTION MAINTENANCE | 1 | 0 | 0 | 0 | 0 | 0 | 55000 | 0 | 55000 | 8461.54 | 6 | 10 | 4 | 240 | HIGH | High | No | No | Critical | CRITICAL: risk band HIGH per IEC 60812 / FMEA CHPP Rev 3 (S=6, RPN=240; band criterion S≥9 or RPN≥200); supports HIGH-criticality equipment (FMEA Tier A / single-stream) — severity 6/10 on key production asset | 0 | 0
M5066 | PSPWGE-059 | C7.1 | MOBILE GENSET CAT 135 KVA | GN-06-PK | TEE SOCKET | Pipe / Fitting / Structural | INFMECHA | INFRASTRUCTURE & POWER DISTRIBUTION MAINTENANCE | 6.44 | 0 | 0 | 0 | 0 | 0 | 1 | 0 | 1 | 0.15 | 7 | 2 | 9 | 126 | MEDIUM | High | Yes | No | Critical | CRITICAL: supports HIGH-criticality equipment (FMEA Tier A / single-stream) — severity 7/10 on key production asset | 0 | 0
M5067 | PSPWGE-059 | C7.1 | MOBILE GENSET CAT 135 KVA | GN-08-PK | TEE NPT FEMALE | Pipe / Fitting / Structural | INFMECHA | INFRASTRUCTURE & POWER DISTRIBUTION MAINTENANCE | 6.76 | 0 | 0 | 0 | 0 | 0 | 0 | 2 | 2 | 0.31 | 7 | 2 | 9 | 126 | MEDIUM | High | Yes | No | Critical | CRITICAL: supports HIGH-criticality equipment (FMEA Tier A / single-stream) — severity 7/10 on key production asset | 0 | 0
M5068 | PSPWGE-059 | C7.1 | MOBILE GENSET CAT 135 KVA | HP427 | SAMPLE-IR & TBN | Tools / Workshop Consumable | INFMECHA | INFRASTRUCTURE & POWER DISTRIBUTION MAINTENANCE | 13.71 | 0 | 0 | 0 | 0 | 1 | 2 | 0 | 3 | 0.46 | 2 | 3 | 1 | 6 | LOW | High | Yes | No | Non-Critical | NON-CRITICAL: risk band LOW (S=2, RPN=6 below HIGH thresholds); routine consumable — failure manageable through normal planning and procurement lead time | 25 | 342.75
M5069 | PSPWGE-060 | KTA19-G4 | TUHUP NEW CAMP GENSET 500 KVA #1 | 15121501-0003 | SHELL RIMULA R4 X 15W-40 | Lubricant / Oil / Coolant | INFMECHA | INFRASTRUCTURE & POWER DISTRIBUTION MAINTENANCE | 471.1 | 0 | 0 | 0 | 0 | 0 | 3 | 0 | 3 | 0.46 | 5 | 3 | 3 | 45 | LOW | High | Yes | No | Non-Critical | NON-CRITICAL: risk band LOW (S=5, RPN=45 below HIGH thresholds); routine consumable — failure manageable through normal planning and procurement lead time | 0 | 0
M5070 | PSPWGE-060 | KTA19-G4 | TUHUP NEW CAMP GENSET 500 KVA #1 | 2020-PM | RACOR 30 MICRON /RPL TO 2020PM | Filter / Strainer | INFMECHA | INFRASTRUCTURE & POWER DISTRIBUTION MAINTENANCE | 9.15 | 0 | 0 | 0 | 0 | 0 | 3 | 1 | 4 | 0.62 | 5 | 3 | 2 | 30 | LOW | High | Yes | No | Non-Critical | NON-CRITICAL: risk band LOW (S=5, RPN=30 below HIGH thresholds); routine consumable — failure manageable through normal planning and procurement lead time | 0 | 0
M5071 | PSPWGE-060 | KTA19-G4 | TUHUP NEW CAMP GENSET 500 KVA #1 | 3034572 | MAGNETIC PICK UP CUMMINS | Crusher Wear Component | INFMECHA | INFRASTRUCTURE & POWER DISTRIBUTION MAINTENANCE | 417.59 | 0 | 0 | 0 | 0 | 0 | 0 | 1 | 1 | 0.15 | 8 | 2 | 3 | 48 | LOW | High | No | No | Critical | CRITICAL: supports HIGH-criticality equipment (FMEA Tier A / single-stream) — severity 8/10 on key production asset | 1 | 417.59
M5072 | PSPWGE-060 | KTA19-G4 | TUHUP NEW CAMP GENSET 500 KVA #1 | 3044196 | CONTROL GOVERNOR KTA19 | General Spare Part | INFMECHA | INFRASTRUCTURE & POWER DISTRIBUTION MAINTENANCE | 1483.3 | 0 | 0 | 0 | 0 | 0 | 0 | 1 | 1 | 0.15 | 5 | 2 | 5 | 50 | LOW | High | No | No | Non-Critical | NON-CRITICAL: risk band LOW (S=5, RPN=50 below HIGH thresholds); failure manageable through normal planning and procurement lead time | 1 | 1483.3
M5073 | PSPWGE-060 | KTA19-G4 | TUHUP NEW CAMP GENSET 500 KVA #1 | 31211505-0007 | OIL BASED PAINTS_1KG_BLUE | Lubricant / Oil / Coolant | INFMECHA | INFRASTRUCTURE & POWER DISTRIBUTION MAINTENANCE | 5.77 | 0 | 0 | 0 | 0 | 0 | 2 | 0 | 2 | 0.31 | 5 | 2 | 3 | 30 | LOW | High | Yes | No | Non-Critical | NON-CRITICAL: risk band LOW (S=5, RPN=30 below HIGH thresholds); routine consumable — failure manageable through normal planning and procurement lead time | 11 | 63.47
M5074 | PSPWGE-060 | KTA19-G4 | TUHUP NEW CAMP GENSET 500 KVA #1 | 31211505-0009 | OIL BASED PAINTS_1KG_DOVE GREY | Lubricant / Oil / Coolant | INFMECHA | INFRASTRUCTURE & POWER DISTRIBUTION MAINTENANCE | 5.72 | 0 | 0 | 0 | 0 | 0 | 2 | 0 | 2 | 0.31 | 5 | 2 | 3 | 30 | LOW | High | Yes | No | Non-Critical | NON-CRITICAL: risk band LOW (S=5, RPN=30 below HIGH thresholds); routine consumable — failure manageable through normal planning and procurement lead time | 20 | 114.4
M5075 | PSPWGE-060 | KTA19-G4 | TUHUP NEW CAMP GENSET 500 KVA #1 | 365-8396 | CATÂ® ELC PREMIX | General Spare Part | INFMECHA | INFRASTRUCTURE & POWER DISTRIBUTION MAINTENANCE | 121.68 | 0 | 0 | 0 | 0 | 6 | 0 | 0 | 6 | 0.92 | 5 | 4 | 5 | 100 | MEDIUM | High | No | No | Non-Critical | NON-CRITICAL: risk band MEDIUM (S=5, RPN=100 below HIGH thresholds); failure manageable through normal planning and procurement lead time | 84 | 10221.12
M5076 | PSPWGE-060 | KTA19-G4 | TUHUP NEW CAMP GENSET 500 KVA #1 | 47131901-0001 | ABSORBENT MATS | Tools / Workshop Consumable | INFMECHA | INFRASTRUCTURE & POWER DISTRIBUTION MAINTENANCE | 53.23 | 0 | 0 | 0 | 0 | 0 | 1 | 1 | 2 | 0.31 | 2 | 2 | 1 | 4 | LOW | High | Yes | No | Non-Critical | NON-CRITICAL: risk band LOW (S=2, RPN=4 below HIGH thresholds); routine consumable — failure manageable through normal planning and procurement lead time | 57 | 3034.11
M5077 | PSPWGE-060 | KTA19-G4 | TUHUP NEW CAMP GENSET 500 KVA #1 | 53102504-0002 | DOTTING GLOVES OR MITTENS | PPE / Safety Item | INFMECHA | INFRASTRUCTURE & POWER DISTRIBUTION MAINTENANCE | 1.95 | 0 | 0 | 0 | 0 | 0 | 2 | 0 | 2 | 0.31 | 2 | 2 | 1 | 4 | LOW | High | Yes | No | Non-Critical | NON-CRITICAL: risk band LOW (S=2, RPN=4 below HIGH thresholds); routine consumable — failure manageable through normal planning and procurement lead time | 786 | 1532.7
M5078 | PSPWGE-060 | KTA19-G4 | TUHUP NEW CAMP GENSET 500 KVA #1 | 8121-4BT | TERMINAL BATTERY +/- | Cable / Wiring Accessory | INFMECHA | INFRASTRUCTURE & POWER DISTRIBUTION MAINTENANCE | 9.55 | 0 | 0 | 0 | 0 | 0 | 1 | 0 | 1 | 0.15 | 5 | 2 | 5 | 50 | LOW | High | Yes | No | Non-Critical | NON-CRITICAL: risk band LOW (S=5, RPN=50 below HIGH thresholds); routine consumable — failure manageable through normal planning and procurement lead time | 13 | 124.15
M5079 | PSPWGE-060 | KTA19-G4 | TUHUP NEW CAMP GENSET 500 KVA #1 | A478-020 | FLEETGUARD AIR FILTER_KTA19-G4 | Filter / Strainer | INFMECHA | INFRASTRUCTURE & POWER DISTRIBUTION MAINTENANCE | 49.55 | 0 | 0 | 0 | 0 | 1 | 1 | 0 | 2 | 0.31 | 5 | 2 | 2 | 20 | LOW | High | Yes | No | Non-Critical | NON-CRITICAL: risk band LOW (S=5, RPN=20 below HIGH thresholds); routine consumable — failure manageable through normal planning and procurement lead time | 0 | 0
M5080 | PSPWGE-060 | KTA19-G4 | TUHUP NEW CAMP GENSET 500 KVA #1 | AF26624 | AIR FILTER | Filter / Strainer | INFMECHA | INFRASTRUCTURE & POWER DISTRIBUTION MAINTENANCE | 179.63 | 0 | 0 | 0 | 0 | 0 | 0 | 1 | 1 | 0.15 | 5 | 2 | 2 | 20 | LOW | High | Yes | No | Non-Critical | NON-CRITICAL: risk band LOW (S=5, RPN=20 below HIGH thresholds); routine consumable — failure manageable through normal planning and procurement lead time | 2 | 359.26
M5081 | PSPWGE-060 | KTA19-G4 | TUHUP NEW CAMP GENSET 500 KVA #1 | AIR-TAMBAH | DEMINERALIZED ACCU WATER_1L | Battery | INFMECHA | INFRASTRUCTURE & POWER DISTRIBUTION MAINTENANCE | 1.23 | 0 | 0 | 0 | 0 | 0 | 1 | 0 | 1 | 0.15 | 6 | 2 | 4 | 48 | LOW | High | Yes | No | Critical | CRITICAL: supports HIGH-criticality equipment (FMEA Tier A / single-stream) — severity 6/10 on key production asset | 0 | 0
M5082 | PSPWGE-060 | KTA19-G4 | TUHUP NEW CAMP GENSET 500 KVA #1 | AS440 | AUTOMATIC VOLTAGE REGULATOR | General Spare Part | INFELECT | INFRASTRUCTURE & POWER DISTRIBUTION MAINTENANCE | 688.11 | 0 | 0 | 0 | 0 | 0 | 0 | 1 | 1 | 0.15 | 5 | 2 | 5 | 50 | LOW | High | No | No | Non-Critical | NON-CRITICAL: risk band LOW (S=5, RPN=50 below HIGH thresholds); failure manageable through normal planning and procurement lead time | 1 | 688.11
M5083 | PSPWGE-060 | KTA19-G4 | TUHUP NEW CAMP GENSET 500 KVA #1 | FF105 | FUEL FILTER | Filter / Strainer | INFMECHA | INFRASTRUCTURE & POWER DISTRIBUTION MAINTENANCE | 6 | 0 | 0 | 0 | 0 | 8 | 36 | 15 | 59 | 9.08 | 5 | 8 | 2 | 80 | LOW | High | Yes | No | Non-Critical | NON-CRITICAL: risk band LOW (S=5, RPN=80 below HIGH thresholds); routine consumable — failure manageable through normal planning and procurement lead time | 38 | 228
M5084 | PSPWGE-060 | KTA19-G4 | TUHUP NEW CAMP GENSET 500 KVA #1 | FF105D | FUEL FILTER | Filter / Strainer | INFMECHA | INFRASTRUCTURE & POWER DISTRIBUTION MAINTENANCE | 6.25 | 0 | 0 | 0 | 0 | 2 | 0 | 0 | 2 | 0.31 | 5 | 2 | 2 | 20 | LOW | High | Yes | No | Non-Critical | NON-CRITICAL: risk band LOW (S=5, RPN=20 below HIGH thresholds); routine consumable — failure manageable through normal planning and procurement lead time | 0 | 0
M5085 | PSPWGE-060 | KTA19-G4 | TUHUP NEW CAMP GENSET 500 KVA #1 | HP427 | SAMPLE-IR & TBN | Tools / Workshop Consumable | INFMECHA | INFRASTRUCTURE & POWER DISTRIBUTION MAINTENANCE | 13.71 | 0 | 0 | 0 | 0 | 2 | 12 | 7 | 21 | 3.23 | 2 | 6 | 1 | 12 | LOW | High | Yes | No | Non-Critical | NON-CRITICAL: risk band LOW (S=2, RPN=12 below HIGH thresholds); routine consumable — failure manageable through normal planning and procurement lead time | 25 | 342.75
M5086 | PSPWGE-060 | KTA19-G4 | TUHUP NEW CAMP GENSET 500 KVA #1 | LF670 | FILTER OLI FLEETGUARD HARTECH 500KVA | Filter / Strainer | INFMECHA | INFRASTRUCTURE & POWER DISTRIBUTION MAINTENANCE | 12 | 0 | 0 | 0 | 0 | 10 | 34 | 16 | 60 | 9.23 | 5 | 8 | 2 | 80 | LOW | High | Yes | No | Non-Critical | NON-CRITICAL: risk band LOW (S=5, RPN=80 below HIGH thresholds); routine consumable — failure manageable through normal planning and procurement lead time | 31 | 372
M5087 | PSPWGE-060 | KTA19-G4 | TUHUP NEW CAMP GENSET 500 KVA #1 | LF777 | OIL FILTER//88A13166L1 | Filter / Strainer | INFMECHA | INFRASTRUCTURE & POWER DISTRIBUTION MAINTENANCE | 16.71 | 0 | 0 | 0 | 0 | 5 | 17 | 8 | 30 | 4.62 | 5 | 7 | 2 | 70 | LOW | High | Yes | No | Non-Critical | NON-CRITICAL: risk band LOW (S=5, RPN=70 below HIGH thresholds); routine consumable — failure manageable through normal planning and procurement lead time | 26 | 434.46
M5088 | PSPWGE-060 | KTA19-G4 | TUHUP NEW CAMP GENSET 500 KVA #1 | NYYHY3X2.5MM | CABLE NYYHY 3X2,5MM SUPREME | Cable / Wiring Accessory | INFELECT | INFRASTRUCTURE & POWER DISTRIBUTION MAINTENANCE | 78.33 | 0 | 0 | 0 | 0 | 0 | 1 | 0 | 1 | 0.15 | 5 | 2 | 5 | 50 | LOW | High | Yes | No | Non-Critical | NON-CRITICAL: risk band LOW (S=5, RPN=50 below HIGH thresholds); routine consumable — failure manageable through normal planning and procurement lead time | 9 | 704.97
M5089 | PSPWGE-060 | KTA19-G4 | TUHUP NEW CAMP GENSET 500 KVA #1 | S56SW110GY | SWITCH,SFC, SING POLE,10A,250V,50HZ,IP66 | Sensor / Instrument | INFELECT | INFRASTRUCTURE & POWER DISTRIBUTION MAINTENANCE | 16.08 | 0 | 0 | 0 | 0 | 0 | 1 | 0 | 1 | 0.15 | 6 | 2 | 7 | 84 | LOW | High | No | No | Critical | CRITICAL: supports HIGH-criticality equipment (FMEA Tier A / single-stream) — severity 6/10 on key production asset | 0 | 0
M5090 | PSPWGE-061 | KTA19-G4 | TUHUP NEW CAMP GENSET 500 KVA #2 | 2020-PM | RACOR 30 MICRON /RPL TO 2020PM | Filter / Strainer | INFELECT | INFRASTRUCTURE & POWER DISTRIBUTION MAINTENANCE | 9.15 | 0 | 0 | 0 | 0 | 0 | 1 | 0 | 1 | 0.15 | 5 | 2 | 2 | 20 | LOW | High | Yes | No | Non-Critical | NON-CRITICAL: risk band LOW (S=5, RPN=20 below HIGH thresholds); routine consumable — failure manageable through normal planning and procurement lead time | 0 | 0
M5091 | PSPWGE-061 | KTA19-G4 | TUHUP NEW CAMP GENSET 500 KVA #2 | 2020-PM | RACOR 30 MICRON /RPL TO 2020PM | Filter / Strainer | INFMECHA | INFRASTRUCTURE & POWER DISTRIBUTION MAINTENANCE | 9.15 | 0 | 0 | 0 | 0 | 0 | 1 | 1 | 2 | 0.31 | 5 | 2 | 2 | 20 | LOW | High | Yes | No | Non-Critical | NON-CRITICAL: risk band LOW (S=5, RPN=20 below HIGH thresholds); routine consumable — failure manageable through normal planning and procurement lead time | 0 | 0
M5092 | PSPWGE-061 | KTA19-G4 | TUHUP NEW CAMP GENSET 500 KVA #2 | 2020V-30 | ELEMENT | General Spare Part | INFMECHA | INFRASTRUCTURE & POWER DISTRIBUTION MAINTENANCE | 7.51 | 0 | 0 | 0 | 0 | 0 | 0 | 1 | 1 | 0.15 | 5 | 2 | 5 | 50 | LOW | High | No | No | Non-Critical | NON-CRITICAL: risk band LOW (S=5, RPN=50 below HIGH thresholds); failure manageable through normal planning and procurement lead time | 108 | 811.08
M5093 | PSPWGE-061 | KTA19-G4 | TUHUP NEW CAMP GENSET 500 KVA #2 | 3050692 | SWITCH MAGNETIC KTA19 - NTA855 | Sensor / Instrument | INFMECHA | INFRASTRUCTURE & POWER DISTRIBUTION MAINTENANCE | 183.49 | 0 | 0 | 0 | 0 | 0 | 0 | 1 | 1 | 0.15 | 6 | 2 | 7 | 84 | LOW | High | No | No | Critical | CRITICAL: supports HIGH-criticality equipment (FMEA Tier A / single-stream) — severity 6/10 on key production asset | 1 | 183.49
M5094 | PSPWGE-061 | KTA19-G4 | TUHUP NEW CAMP GENSET 500 KVA #2 | 365-8396 | CATÂ® ELC PREMIX | General Spare Part | INFMECHA | INFRASTRUCTURE & POWER DISTRIBUTION MAINTENANCE | 121.68 | 0 | 0 | 0 | 0 | 6 | 0 | 0 | 6 | 0.92 | 5 | 4 | 5 | 100 | MEDIUM | High | No | No | Non-Critical | NON-CRITICAL: risk band MEDIUM (S=5, RPN=100 below HIGH thresholds); failure manageable through normal planning and procurement lead time | 84 | 10221.12
M5095 | PSPWGE-061 | KTA19-G4 | TUHUP NEW CAMP GENSET 500 KVA #2 | 3T5760 | BATTERY_N95/100 TYPE | Battery | INFMECHA | INFRASTRUCTURE & POWER DISTRIBUTION MAINTENANCE | 336.29 | 0 | 0 | 0 | 0 | 0 | 0 | 2 | 2 | 0.31 | 6 | 2 | 4 | 48 | LOW | High | Yes | No | Critical | CRITICAL: supports HIGH-criticality equipment (FMEA Tier A / single-stream) — severity 6/10 on key production asset | 1 | 336.29
M5096 | PSPWGE-061 | KTA19-G4 | TUHUP NEW CAMP GENSET 500 KVA #2 | 47131901-0001 | ABSORBENT MATS | Tools / Workshop Consumable | INFMECHA | INFRASTRUCTURE & POWER DISTRIBUTION MAINTENANCE | 53.23 | 0 | 0 | 0 | 0 | 0 | 0 | 1 | 1 | 0.15 | 2 | 2 | 1 | 4 | LOW | High | Yes | No | Non-Critical | NON-CRITICAL: risk band LOW (S=2, RPN=4 below HIGH thresholds); routine consumable — failure manageable through normal planning and procurement lead time | 57 | 3034.11
M5097 | PSPWGE-061 | KTA19-G4 | TUHUP NEW CAMP GENSET 500 KVA #2 | 550044360 | ENGINE OIL_RIMULA R4X 15W-40 CI4 | Engine Component | INFMECHA | INFRASTRUCTURE & POWER DISTRIBUTION MAINTENANCE | 382.29 | 0 | 0 | 0 | 0 | 0 | 0 | 1 | 1 | 0.15 | 7 | 2 | 5 | 70 | LOW | High | No | No | Critical | CRITICAL: supports HIGH-criticality equipment (FMEA Tier A / single-stream) — severity 7/10 on key production asset | 13 | 4969.77
M5098 | PSPWGE-061 | KTA19-G4 | TUHUP NEW CAMP GENSET 500 KVA #2 | A478-020 | FLEETGUARD AIR FILTER_KTA19-G4 | Filter / Strainer | INFMECHA | INFRASTRUCTURE & POWER DISTRIBUTION MAINTENANCE | 49.55 | 0 | 0 | 0 | 0 | 1 | 1 | 0 | 2 | 0.31 | 5 | 2 | 2 | 20 | LOW | High | Yes | No | Non-Critical | NON-CRITICAL: risk band LOW (S=5, RPN=20 below HIGH thresholds); routine consumable — failure manageable through normal planning and procurement lead time | 0 | 0
M5099 | PSPWGE-061 | KTA19-G4 | TUHUP NEW CAMP GENSET 500 KVA #2 | AF26624 | AIR FILTER | Filter / Strainer | INFMECHA | INFRASTRUCTURE & POWER DISTRIBUTION MAINTENANCE | 179.63 | 0 | 0 | 0 | 0 | 0 | 2 | 1 | 3 | 0.46 | 5 | 3 | 2 | 30 | LOW | High | Yes | No | Non-Critical | NON-CRITICAL: risk band LOW (S=5, RPN=30 below HIGH thresholds); routine consumable — failure manageable through normal planning and procurement lead time | 2 | 359.26
M5100 | PSPWGE-061 | KTA19-G4 | TUHUP NEW CAMP GENSET 500 KVA #2 | AS440 | AUTOMATIC VOLTAGE REGULATOR | General Spare Part | INFELECT | INFRASTRUCTURE & POWER DISTRIBUTION MAINTENANCE | 688.11 | 0 | 0 | 0 | 0 | 0 | 0 | 1 | 1 | 0.15 | 5 | 2 | 5 | 50 | LOW | High | No | No | Non-Critical | NON-CRITICAL: risk band LOW (S=5, RPN=50 below HIGH thresholds); failure manageable through normal planning and procurement lead time | 1 | 688.11
M5101 | PSPWGE-061 | KTA19-G4 | TUHUP NEW CAMP GENSET 500 KVA #2 | E000-2440312/1P | AVR AS440 NTA855 | General Spare Part | INFMECHA | INFRASTRUCTURE & POWER DISTRIBUTION MAINTENANCE | 588.35 | 0 | 0 | 0 | 0 | 0 | 1 | 0 | 1 | 0.15 | 5 | 2 | 5 | 50 | LOW | High | No | No | Non-Critical | NON-CRITICAL: risk band LOW (S=5, RPN=50 below HIGH thresholds); failure manageable through normal planning and procurement lead time | 0 | 0
M5102 | PSPWGE-061 | KTA19-G4 | TUHUP NEW CAMP GENSET 500 KVA #2 | EONWASH500-PAIL | EON WATERBASE DEGRAESER PAIL | General Spare Part | INFMECHA | INFRASTRUCTURE & POWER DISTRIBUTION MAINTENANCE | 3.98 | 0 | 0 | 0 | 0 | 0 | 0 | 25 | 25 | 3.85 | 5 | 6 | 5 | 150 | MEDIUM | High | No | No | Non-Critical | NON-CRITICAL: risk band MEDIUM (S=5, RPN=150 below HIGH thresholds); failure manageable through normal planning and procurement lead time | 0 | 0
M5103 | PSPWGE-061 | KTA19-G4 | TUHUP NEW CAMP GENSET 500 KVA #2 | FF105 | FUEL FILTER | Filter / Strainer | INFELECT | INFRASTRUCTURE & POWER DISTRIBUTION MAINTENANCE | 6 | 0 | 0 | 0 | 0 | 0 | 2 | 0 | 2 | 0.31 | 5 | 2 | 2 | 20 | LOW | High | Yes | No | Non-Critical | NON-CRITICAL: risk band LOW (S=5, RPN=20 below HIGH thresholds); routine consumable — failure manageable through normal planning and procurement lead time | 38 | 228
M5104 | PSPWGE-061 | KTA19-G4 | TUHUP NEW CAMP GENSET 500 KVA #2 | FF105 | FUEL FILTER | Filter / Strainer | INFMECHA | INFRASTRUCTURE & POWER DISTRIBUTION MAINTENANCE | 6 | 0 | 0 | 0 | 0 | 10 | 34 | 14 | 58 | 8.92 | 5 | 8 | 2 | 80 | LOW | High | Yes | No | Non-Critical | NON-CRITICAL: risk band LOW (S=5, RPN=80 below HIGH thresholds); routine consumable — failure manageable through normal planning and procurement lead time | 38 | 228
M5105 | PSPWGE-061 | KTA19-G4 | TUHUP NEW CAMP GENSET 500 KVA #2 | FF105D | FUEL FILTER | Filter / Strainer | INFMECHA | INFRASTRUCTURE & POWER DISTRIBUTION MAINTENANCE | 6.25 | 0 | 0 | 0 | 0 | 2 | 0 | 0 | 2 | 0.31 | 5 | 2 | 2 | 20 | LOW | High | Yes | No | Non-Critical | NON-CRITICAL: risk band LOW (S=5, RPN=20 below HIGH thresholds); routine consumable — failure manageable through normal planning and procurement lead time | 0 | 0
M5106 | PSPWGE-061 | KTA19-G4 | TUHUP NEW CAMP GENSET 500 KVA #2 | HP427 | SAMPLE-IR & TBN | Tools / Workshop Consumable | INFMECHA | INFRASTRUCTURE & POWER DISTRIBUTION MAINTENANCE | 13.71 | 0 | 0 | 0 | 0 | 3 | 14 | 4 | 21 | 3.23 | 2 | 6 | 1 | 12 | LOW | High | Yes | No | Non-Critical | NON-CRITICAL: risk band LOW (S=2, RPN=12 below HIGH thresholds); routine consumable — failure manageable through normal planning and procurement lead time | 25 | 342.75
M5107 | PSPWGE-061 | KTA19-G4 | TUHUP NEW CAMP GENSET 500 KVA #2 | LF670 | FILTER OLI FLEETGUARD HARTECH 500KVA | Filter / Strainer | INFELECT | INFRASTRUCTURE & POWER DISTRIBUTION MAINTENANCE | 12 | 0 | 0 | 0 | 0 | 0 | 2 | 0 | 2 | 0.31 | 5 | 2 | 2 | 20 | LOW | High | Yes | No | Non-Critical | NON-CRITICAL: risk band LOW (S=5, RPN=20 below HIGH thresholds); routine consumable — failure manageable through normal planning and procurement lead time | 31 | 372
M5108 | PSPWGE-061 | KTA19-G4 | TUHUP NEW CAMP GENSET 500 KVA #2 | LF670 | FILTER OLI FLEETGUARD HARTECH 500KVA | Filter / Strainer | INFMECHA | INFRASTRUCTURE & POWER DISTRIBUTION MAINTENANCE | 12 | 0 | 0 | 0 | 0 | 12 | 34 | 14 | 60 | 9.23 | 5 | 8 | 2 | 80 | LOW | High | Yes | No | Non-Critical | NON-CRITICAL: risk band LOW (S=5, RPN=80 below HIGH thresholds); routine consumable — failure manageable through normal planning and procurement lead time | 31 | 372
M5109 | PSPWGE-061 | KTA19-G4 | TUHUP NEW CAMP GENSET 500 KVA #2 | LF777 | OIL FILTER//88A13166L1 | Filter / Strainer | INFELECT | INFRASTRUCTURE & POWER DISTRIBUTION MAINTENANCE | 16.71 | 0 | 0 | 0 | 0 | 0 | 1 | 0 | 1 | 0.15 | 5 | 2 | 2 | 20 | LOW | High | Yes | No | Non-Critical | NON-CRITICAL: risk band LOW (S=5, RPN=20 below HIGH thresholds); routine consumable — failure manageable through normal planning and procurement lead time | 26 | 434.46
M5110 | PSPWGE-061 | KTA19-G4 | TUHUP NEW CAMP GENSET 500 KVA #2 | LF777 | OIL FILTER//88A13166L1 | Filter / Strainer | INFMECHA | INFRASTRUCTURE & POWER DISTRIBUTION MAINTENANCE | 16.71 | 0 | 0 | 0 | 0 | 6 | 17 | 7 | 30 | 4.62 | 5 | 7 | 2 | 70 | LOW | High | Yes | No | Non-Critical | NON-CRITICAL: risk band LOW (S=5, RPN=70 below HIGH thresholds); routine consumable — failure manageable through normal planning and procurement lead time | 26 | 434.46
M5111 | PSPWGE-061 | KTA19-G4 | TUHUP NEW CAMP GENSET 500 KVA #2 | S56SW110GY | SWITCH,SFC, SING POLE,10A,250V,50HZ,IP66 | Sensor / Instrument | INFELECT | INFRASTRUCTURE & POWER DISTRIBUTION MAINTENANCE | 16.08 | 0 | 0 | 0 | 0 | 0 | 1 | 0 | 1 | 0.15 | 6 | 2 | 7 | 84 | LOW | High | No | No | Critical | CRITICAL: supports HIGH-criticality equipment (FMEA Tier A / single-stream) — severity 6/10 on key production asset | 0 | 0
M5112 | PSPWGE-061 | KTA19-G4 | TUHUP NEW CAMP GENSET 500 KVA #2 | WF2076 - 4058965 | COOLANT FILTER HARTECH | Filter / Strainer | INFMECHA | INFRASTRUCTURE & POWER DISTRIBUTION MAINTENANCE | 24.37 | 0 | 0 | 0 | 0 | 0 | 0 | 1 | 1 | 0.15 | 5 | 2 | 2 | 20 | LOW | High | Yes | No | Non-Critical | NON-CRITICAL: risk band LOW (S=5, RPN=20 below HIGH thresholds); routine consumable — failure manageable through normal planning and procurement lead time | 52 | 1267.24
M5113 | PSPWGE-062 | KTA19-G4 | TUHUP NEW CAMP GENSET 500 KVA #3 | 1000-FH | RACOR ASSY | Filter / Strainer | INFMECHA | INFRASTRUCTURE & POWER DISTRIBUTION MAINTENANCE | 194.52 | 0 | 0 | 0 | 0 | 0 | 2 | 0 | 2 | 0.31 | 5 | 2 | 2 | 20 | LOW | High | Yes | No | Non-Critical | NON-CRITICAL: risk band LOW (S=5, RPN=20 below HIGH thresholds); routine consumable — failure manageable through normal planning and procurement lead time | 2 | 389.04
M5114 | PSPWGE-062 | KTA19-G4 | TUHUP NEW CAMP GENSET 500 KVA #3 | 15121501-0003 | SHELL RIMULA R4 X 15W-40 | Lubricant / Oil / Coolant | INFMECHA | INFRASTRUCTURE & POWER DISTRIBUTION MAINTENANCE | 471.1 | 0 | 0 | 0 | 0 | 0 | 2 | 2 | 4 | 0.62 | 5 | 3 | 3 | 45 | LOW | High | Yes | No | Non-Critical | NON-CRITICAL: risk band LOW (S=5, RPN=45 below HIGH thresholds); routine consumable — failure manageable through normal planning and procurement lead time | 0 | 0
M5115 | PSPWGE-062 | KTA19-G4 | TUHUP NEW CAMP GENSET 500 KVA #3 | 2020-PM | RACOR 30 MICRON /RPL TO 2020PM | Filter / Strainer | INFMECHA | INFRASTRUCTURE & POWER DISTRIBUTION MAINTENANCE | 9.15 | 0 | 0 | 0 | 0 | 1 | 2 | 0 | 3 | 0.46 | 5 | 3 | 2 | 30 | LOW | High | Yes | No | Non-Critical | NON-CRITICAL: risk band LOW (S=5, RPN=30 below HIGH thresholds); routine consumable — failure manageable through normal planning and procurement lead time | 0 | 0
M5116 | PSPWGE-062 | KTA19-G4 | TUHUP NEW CAMP GENSET 500 KVA #3 | 26121603-0002 | LIYCY CABLE_1.5MM_2 CORE | Cable / Wiring Accessory | INFMECHA | INFRASTRUCTURE & POWER DISTRIBUTION MAINTENANCE | 1.4 | 0 | 0 | 0 | 0 | 0 | 30 | 0 | 30 | 4.62 | 5 | 7 | 5 | 175 | MEDIUM | High | Yes | No | Non-Critical | NON-CRITICAL: risk band MEDIUM (S=5, RPN=175 below HIGH thresholds); routine consumable — failure manageable through normal planning and procurement lead time | 460 | 644
M5117 | PSPWGE-062 | KTA19-G4 | TUHUP NEW CAMP GENSET 500 KVA #3 | 3034572 | MAGNETIC PICK UP CUMMINS | Crusher Wear Component | INFMECHA | INFRASTRUCTURE & POWER DISTRIBUTION MAINTENANCE | 417.59 | 0 | 0 | 0 | 0 | 0 | 2 | 0 | 2 | 0.31 | 8 | 2 | 3 | 48 | LOW | High | No | No | Critical | CRITICAL: supports HIGH-criticality equipment (FMEA Tier A / single-stream) — severity 8/10 on key production asset | 1 | 417.59
M5118 | PSPWGE-062 | KTA19-G4 | TUHUP NEW CAMP GENSET 500 KVA #3 | 3044196 | CONTROL GOVERNOR KTA19 | General Spare Part | INFELECT | INFRASTRUCTURE & POWER DISTRIBUTION MAINTENANCE | 1483.3 | 0 | 0 | 0 | 0 | 0 | 2 | 0 | 2 | 0.31 | 5 | 2 | 5 | 50 | LOW | High | No | No | Non-Critical | NON-CRITICAL: risk band LOW (S=5, RPN=50 below HIGH thresholds); failure manageable through normal planning and procurement lead time | 1 | 1483.3
M5119 | PSPWGE-062 | KTA19-G4 | TUHUP NEW CAMP GENSET 500 KVA #3 | 3044196 | CONTROL GOVERNOR KTA19 | General Spare Part | INFMECHA | INFRASTRUCTURE & POWER DISTRIBUTION MAINTENANCE | 1483.3 | 0 | 0 | 0 | 0 | 0 | 1 | 0 | 1 | 0.15 | 5 | 2 | 5 | 50 | LOW | High | No | No | Non-Critical | NON-CRITICAL: risk band LOW (S=5, RPN=50 below HIGH thresholds); failure manageable through normal planning and procurement lead time | 1 | 1483.3
M5120 | PSPWGE-062 | KTA19-G4 | TUHUP NEW CAMP GENSET 500 KVA #3 | 3408324 | ACTUATOR CUMMINS | Valve / Gate | INFMECHA | INFRASTRUCTURE & POWER DISTRIBUTION MAINTENANCE | 1953.82 | 0 | 0 | 0 | 0 | 0 | 2 | 0 | 2 | 0.31 | 6 | 2 | 4 | 48 | LOW | High | No | No | Critical | CRITICAL: supports HIGH-criticality equipment (FMEA Tier A / single-stream) — severity 6/10 on key production asset | 2 | 3907.64
M5121 | PSPWGE-062 | KTA19-G4 | TUHUP NEW CAMP GENSET 500 KVA #3 | 365-8396 | CATÂ® ELC PREMIX | General Spare Part | INFMECHA | INFRASTRUCTURE & POWER DISTRIBUTION MAINTENANCE | 121.68 | 0 | 0 | 0 | 0 | 8 | 0 | 0 | 8 | 1.23 | 5 | 4 | 5 | 100 | MEDIUM | High | No | No | Non-Critical | NON-CRITICAL: risk band MEDIUM (S=5, RPN=100 below HIGH thresholds); failure manageable through normal planning and procurement lead time | 84 | 10221.12
M5122 | PSPWGE-062 | KTA19-G4 | TUHUP NEW CAMP GENSET 500 KVA #3 | 47131825-0001 | CONTACT SURFACE CLEANERS 1 CAN - CRC | Chemical / Adhesive / Sealant | INFMECHA | INFRASTRUCTURE & POWER DISTRIBUTION MAINTENANCE | 5.67 | 0 | 0 | 0 | 0 | 0 | 4 | 0 | 4 | 0.62 | 4 | 3 | 2 | 24 | LOW | High | Yes | No | Non-Critical | NON-CRITICAL: risk band LOW (S=4, RPN=24 below HIGH thresholds); routine consumable — failure manageable through normal planning and procurement lead time | 0 | 0
M5123 | PSPWGE-062 | KTA19-G4 | TUHUP NEW CAMP GENSET 500 KVA #3 | 53102504-0002 | DOTTING GLOVES OR MITTENS | PPE / Safety Item | INFMECHA | INFRASTRUCTURE & POWER DISTRIBUTION MAINTENANCE | 1.95 | 0 | 0 | 0 | 0 | 5 | 5 | 0 | 10 | 1.54 | 2 | 5 | 1 | 10 | LOW | High | Yes | No | Non-Critical | NON-CRITICAL: risk band LOW (S=2, RPN=10 below HIGH thresholds); routine consumable — failure manageable through normal planning and procurement lead time | 786 | 1532.7
M5124 | PSPWGE-062 | KTA19-G4 | TUHUP NEW CAMP GENSET 500 KVA #3 | 760-11216 | RECTIFIER ROTATING ASSEMBLY NTA855 | Electrical Control / Protection | INFMECHA | INFRASTRUCTURE & POWER DISTRIBUTION MAINTENANCE | 606.46 | 0 | 0 | 0 | 0 | 0 | 1 | 0 | 1 | 0.15 | 8 | 2 | 8 | 128 | MEDIUM | High | No | No | Critical | CRITICAL: supports HIGH-criticality equipment (FMEA Tier A / single-stream) — severity 8/10 on key production asset | 0 | 0
M5125 | PSPWGE-062 | KTA19-G4 | TUHUP NEW CAMP GENSET 500 KVA #3 | A478-020 | FLEETGUARD AIR FILTER_KTA19-G4 | Filter / Strainer | INFMECHA | INFRASTRUCTURE & POWER DISTRIBUTION MAINTENANCE | 49.55 | 0 | 0 | 0 | 0 | 1 | 1 | 0 | 2 | 0.31 | 5 | 2 | 2 | 20 | LOW | High | Yes | No | Non-Critical | NON-CRITICAL: risk band LOW (S=5, RPN=20 below HIGH thresholds); routine consumable — failure manageable through normal planning and procurement lead time | 0 | 0
M5126 | PSPWGE-062 | KTA19-G4 | TUHUP NEW CAMP GENSET 500 KVA #3 | E000-2440312/1P | AVR AS440 NTA855 | General Spare Part | INFELECT | INFRASTRUCTURE & POWER DISTRIBUTION MAINTENANCE | 588.35 | 0 | 0 | 0 | 0 | 0 | 1 | 0 | 1 | 0.15 | 5 | 2 | 5 | 50 | LOW | High | No | No | Non-Critical | NON-CRITICAL: risk band LOW (S=5, RPN=50 below HIGH thresholds); failure manageable through normal planning and procurement lead time | 0 | 0
M5127 | PSPWGE-062 | KTA19-G4 | TUHUP NEW CAMP GENSET 500 KVA #3 | FF105 | FUEL FILTER | Filter / Strainer | INFMECHA | INFRASTRUCTURE & POWER DISTRIBUTION MAINTENANCE | 6 | 0 | 0 | 0 | 0 | 12 | 37 | 2 | 51 | 7.85 | 5 | 7 | 2 | 70 | LOW | High | Yes | No | Non-Critical | NON-CRITICAL: risk band LOW (S=5, RPN=70 below HIGH thresholds); routine consumable — failure manageable through normal planning and procurement lead time | 38 | 228
M5128 | PSPWGE-062 | KTA19-G4 | TUHUP NEW CAMP GENSET 500 KVA #3 | FF105D | FUEL FILTER | Filter / Strainer | INFMECHA | INFRASTRUCTURE & POWER DISTRIBUTION MAINTENANCE | 6.25 | 0 | 0 | 0 | 0 | 4 | 0 | 0 | 4 | 0.62 | 5 | 3 | 2 | 30 | LOW | High | Yes | No | Non-Critical | NON-CRITICAL: risk band LOW (S=5, RPN=30 below HIGH thresholds); routine consumable — failure manageable through normal planning and procurement lead time | 0 | 0
M5129 | PSPWGE-062 | KTA19-G4 | TUHUP NEW CAMP GENSET 500 KVA #3 | HP427 | SAMPLE-IR & TBN | Tools / Workshop Consumable | INFMECHA | INFRASTRUCTURE & POWER DISTRIBUTION MAINTENANCE | 13.71 | 0 | 0 | 0 | 0 | 4 | 14 | 0 | 18 | 2.77 | 2 | 6 | 1 | 12 | LOW | High | Yes | No | Non-Critical | NON-CRITICAL: risk band LOW (S=2, RPN=12 below HIGH thresholds); routine consumable — failure manageable through normal planning and procurement lead time | 25 | 342.75
M5130 | PSPWGE-062 | KTA19-G4 | TUHUP NEW CAMP GENSET 500 KVA #3 | LF670 | FILTER OLI FLEETGUARD HARTECH 500KVA | Filter / Strainer | INFMECHA | INFRASTRUCTURE & POWER DISTRIBUTION MAINTENANCE | 12 | 0 | 0 | 0 | 0 | 12 | 32 | 2 | 46 | 7.08 | 5 | 7 | 2 | 70 | LOW | High | Yes | No | Non-Critical | NON-CRITICAL: risk band LOW (S=5, RPN=70 below HIGH thresholds); routine consumable — failure manageable through normal planning and procurement lead time | 31 | 372
M5131 | PSPWGE-062 | KTA19-G4 | TUHUP NEW CAMP GENSET 500 KVA #3 | LF777 | OIL FILTER//88A13166L1 | Filter / Strainer | INFMECHA | INFRASTRUCTURE & POWER DISTRIBUTION MAINTENANCE | 16.71 | 0 | 0 | 0 | 0 | 6 | 16 | 1 | 23 | 3.54 | 5 | 6 | 2 | 60 | LOW | High | Yes | No | Non-Critical | NON-CRITICAL: risk band LOW (S=5, RPN=60 below HIGH thresholds); routine consumable — failure manageable through normal planning and procurement lead time | 26 | 434.46
M5132 | PSPWGE-062 | KTA19-G4 | TUHUP NEW CAMP GENSET 500 KVA #3 | R4-24 | HOSE | Hydraulic / Pneumatic Component | INFMECHA | INFRASTRUCTURE & POWER DISTRIBUTION MAINTENANCE | 0.02 | 0 | 0 | 0 | 0 | 0 | 11700 | 0 | 11700 | 1800 | 6 | 10 | 4 | 240 | HIGH | High | No | No | Critical | CRITICAL: risk band HIGH per IEC 60812 / FMEA CHPP Rev 3 (S=6, RPN=240; band criterion S≥9 or RPN≥200); supports HIGH-criticality equipment (FMEA Tier A / single-stream) — severity 6/10 on key production asset | 0 | 0
M5133 | PSPWGE-062 | KTA19-G4 | TUHUP NEW CAMP GENSET 500 KVA #3 | WF2076 - 4058965 | COOLANT FILTER HARTECH | Filter / Strainer | INFMECHA | INFRASTRUCTURE & POWER DISTRIBUTION MAINTENANCE | 24.37 | 0 | 0 | 0 | 0 | 0 | 1 | 0 | 1 | 0.15 | 5 | 2 | 2 | 20 | LOW | High | Yes | No | Non-Critical | NON-CRITICAL: risk band LOW (S=5, RPN=20 below HIGH thresholds); routine consumable — failure manageable through normal planning and procurement lead time | 52 | 1267.24
M5134 | PSPWGE-063 | C32-800 | PORT GENSET CAT 1000 KVA #3 | 03310-16 | FERRULE | Cable / Wiring Accessory | INFMECHA | INFRASTRUCTURE & POWER DISTRIBUTION MAINTENANCE | 3.56 | 0 | 0 | 0 | 0 | 0 | 4 | 0 | 4 | 0.62 | 5 | 3 | 5 | 75 | LOW | High | Yes | No | Non-Critical | NON-CRITICAL: risk band LOW (S=5, RPN=75 below HIGH thresholds); routine consumable — failure manageable through normal planning and procurement lead time | 0 | 0
M5135 | PSPWGE-063 | C32-800 | PORT GENSET CAT 1000 KVA #3 | 15121501-0003 | SHELL RIMULA R4 X 15W-40 | Lubricant / Oil / Coolant | INFMECHA | INFRASTRUCTURE & POWER DISTRIBUTION MAINTENANCE | 471.1 | 0 | 0 | 0 | 0 | 0 | 5 | 1 | 6 | 0.92 | 5 | 4 | 3 | 60 | LOW | High | Yes | No | Non-Critical | NON-CRITICAL: risk band LOW (S=5, RPN=60 below HIGH thresholds); routine consumable — failure manageable through normal planning and procurement lead time | 0 | 0
M5136 | PSPWGE-063 | C32-800 | PORT GENSET CAT 1000 KVA #3 | 15611-16-16 | FITTING | General Spare Part | INFMECHA | INFRASTRUCTURE & POWER DISTRIBUTION MAINTENANCE | 9.48 | 0 | 0 | 0 | 0 | 0 | 2 | 0 | 2 | 0.31 | 5 | 2 | 5 | 50 | LOW | High | No | No | Non-Critical | NON-CRITICAL: risk band LOW (S=5, RPN=50 below HIGH thresholds); failure manageable through normal planning and procurement lead time | 0 | 0
M5137 | PSPWGE-063 | C32-800 | PORT GENSET CAT 1000 KVA #3 | 1R-0755 | FUEL FILTER | Filter / Strainer | INFELECT | INFRASTRUCTURE & POWER DISTRIBUTION MAINTENANCE | 73.81 | 0 | 0 | 0 | 0 | 0 | 0 | 1 | 1 | 0.15 | 5 | 2 | 2 | 20 | LOW | High | Yes | No | Non-Critical | NON-CRITICAL: risk band LOW (S=5, RPN=20 below HIGH thresholds); routine consumable — failure manageable through normal planning and procurement lead time | 9 | 664.29
M5138 | PSPWGE-063 | C32-800 | PORT GENSET CAT 1000 KVA #3 | 1R-0755 | FUEL FILTER | Filter / Strainer | INFMECHA | INFRASTRUCTURE & POWER DISTRIBUTION MAINTENANCE | 73.81 | 0 | 0 | 0 | 0 | 0 | 4 | 6 | 10 | 1.54 | 5 | 5 | 2 | 50 | LOW | High | Yes | No | Non-Critical | NON-CRITICAL: risk band LOW (S=5, RPN=50 below HIGH thresholds); routine consumable — failure manageable through normal planning and procurement lead time | 9 | 664.29
M5139 | PSPWGE-063 | C32-800 | PORT GENSET CAT 1000 KVA #3 | 1R-1808 | FILTER ELEMENT ENGINE OIL | Filter / Strainer | INFELECT | INFRASTRUCTURE & POWER DISTRIBUTION MAINTENANCE | 46.79 | 0 | 0 | 0 | 0 | 0 | 0 | 2 | 2 | 0.31 | 5 | 2 | 2 | 20 | LOW | High | Yes | No | Non-Critical | NON-CRITICAL: risk band LOW (S=5, RPN=20 below HIGH thresholds); routine consumable — failure manageable through normal planning and procurement lead time | 22 | 1029.38
M5140 | PSPWGE-063 | C32-800 | PORT GENSET CAT 1000 KVA #3 | 1R-1808 | FILTER ELEMENT ENGINE OIL | Filter / Strainer | INFMECHA | INFRASTRUCTURE & POWER DISTRIBUTION MAINTENANCE | 46.79 | 0 | 0 | 0 | 0 | 0 | 8 | 12 | 20 | 3.08 | 5 | 6 | 2 | 60 | LOW | High | Yes | No | Non-Critical | NON-CRITICAL: risk band LOW (S=5, RPN=60 below HIGH thresholds); routine consumable — failure manageable through normal planning and procurement lead time | 22 | 1029.38
M5141 | PSPWGE-063 | C32-800 | PORT GENSET CAT 1000 KVA #3 | 2020-PM | RACOR 30 MICRON /RPL TO 2020PM | Filter / Strainer | INFELECT | INFRASTRUCTURE & POWER DISTRIBUTION MAINTENANCE | 9.15 | 0 | 0 | 0 | 0 | 0 | 0 | 1 | 1 | 0.15 | 5 | 2 | 2 | 20 | LOW | High | Yes | No | Non-Critical | NON-CRITICAL: risk band LOW (S=5, RPN=20 below HIGH thresholds); routine consumable — failure manageable through normal planning and procurement lead time | 0 | 0
M5142 | PSPWGE-063 | C32-800 | PORT GENSET CAT 1000 KVA #3 | 2020-PM | RACOR 30 MICRON /RPL TO 2020PM | Filter / Strainer | INFMECHA | INFRASTRUCTURE & POWER DISTRIBUTION MAINTENANCE | 9.15 | 0 | 0 | 0 | 0 | 0 | 2 | 4 | 6 | 0.92 | 5 | 4 | 2 | 40 | LOW | High | Yes | No | Non-Critical | NON-CRITICAL: risk band LOW (S=5, RPN=40 below HIGH thresholds); routine consumable — failure manageable through normal planning and procurement lead time | 0 | 0
M5143 | PSPWGE-063 | C32-800 | PORT GENSET CAT 1000 KVA #3 | 2020V-30 | ELEMENT | General Spare Part | INFMECHA | INFRASTRUCTURE & POWER DISTRIBUTION MAINTENANCE | 7.51 | 0 | 0 | 0 | 0 | 0 | 0 | 2 | 2 | 0.31 | 5 | 2 | 5 | 50 | LOW | High | No | No | Non-Critical | NON-CRITICAL: risk band LOW (S=5, RPN=50 below HIGH thresholds); failure manageable through normal planning and procurement lead time | 108 | 811.08
M5144 | PSPWGE-063 | C32-800 | PORT GENSET CAT 1000 KVA #3 | 22111-16-16 | FITTING | General Spare Part | INFMECHA | INFRASTRUCTURE & POWER DISTRIBUTION MAINTENANCE | 5.03 | 0 | 0 | 0 | 0 | 0 | 2 | 0 | 2 | 0.31 | 5 | 2 | 5 | 50 | LOW | High | No | No | Non-Critical | NON-CRITICAL: risk band LOW (S=5, RPN=50 below HIGH thresholds); failure manageable through normal planning and procurement lead time | 0 | 0
M5145 | PSPWGE-063 | C32-800 | PORT GENSET CAT 1000 KVA #3 | 269-7041 | ENGINE AIR FILTER | Filter / Strainer | INFMECHA | INFRASTRUCTURE & POWER DISTRIBUTION MAINTENANCE | 321 | 0 | 0 | 0 | 0 | 0 | 2 | 4 | 6 | 0.92 | 5 | 4 | 2 | 40 | LOW | High | Yes | No | Non-Critical | NON-CRITICAL: risk band LOW (S=5, RPN=40 below HIGH thresholds); routine consumable — failure manageable through normal planning and procurement lead time | 14 | 4494
M5146 | PSPWGE-063 | C32-800 | PORT GENSET CAT 1000 KVA #3 | 423-8521 | FILTER GP | Filter / Strainer | INFELECT | INFRASTRUCTURE & POWER DISTRIBUTION MAINTENANCE | 61.75 | 0 | 0 | 0 | 0 | 0 | 0 | 1 | 1 | 0.15 | 5 | 2 | 2 | 20 | LOW | High | Yes | No | Non-Critical | NON-CRITICAL: risk band LOW (S=5, RPN=20 below HIGH thresholds); routine consumable — failure manageable through normal planning and procurement lead time | 41 | 2531.75
M5147 | PSPWGE-063 | C32-800 | PORT GENSET CAT 1000 KVA #3 | 423-8521 | FILTER GP | Filter / Strainer | INFMECHA | INFRASTRUCTURE & POWER DISTRIBUTION MAINTENANCE | 61.75 | 0 | 0 | 0 | 0 | 0 | 4 | 6 | 10 | 1.54 | 5 | 5 | 2 | 50 | LOW | High | Yes | No | Non-Critical | NON-CRITICAL: risk band LOW (S=5, RPN=50 below HIGH thresholds); routine consumable — failure manageable through normal planning and procurement lead time | 41 | 2531.75
M5148 | PSPWGE-063 | C32-800 | PORT GENSET CAT 1000 KVA #3 | 47131901-0001 | ABSORBENT MATS | Tools / Workshop Consumable | INFMECHA | INFRASTRUCTURE & POWER DISTRIBUTION MAINTENANCE | 53.23 | 0 | 0 | 0 | 0 | 0 | 1 | 0 | 1 | 0.15 | 2 | 2 | 1 | 4 | LOW | High | Yes | No | Non-Critical | NON-CRITICAL: risk band LOW (S=2, RPN=4 below HIGH thresholds); routine consumable — failure manageable through normal planning and procurement lead time | 57 | 3034.11
M5149 | PSPWGE-063 | C32-800 | PORT GENSET CAT 1000 KVA #3 | 550044360 | ENGINE OIL_RIMULA R4X 15W-40 CI4 | Engine Component | INFMECHA | INFRASTRUCTURE & POWER DISTRIBUTION MAINTENANCE | 382.29 | 0 | 0 | 0 | 0 | 0 | 0 | 3 | 3 | 0.46 | 7 | 3 | 5 | 105 | MEDIUM | High | No | No | Critical | CRITICAL: supports HIGH-criticality equipment (FMEA Tier A / single-stream) — severity 7/10 on key production asset | 13 | 4969.77
M5150 | PSPWGE-063 | C32-800 | PORT GENSET CAT 1000 KVA #3 | EC2110-16 | HOSE SAE100 R2AT/2SN | Hydraulic / Pneumatic Component | INFMECHA | INFRASTRUCTURE & POWER DISTRIBUTION MAINTENANCE | 0.01 | 0 | 0 | 0 | 0 | 0 | 784 | 0 | 784 | 120.62 | 6 | 10 | 4 | 240 | HIGH | High | No | No | Critical | CRITICAL: risk band HIGH per IEC 60812 / FMEA CHPP Rev 3 (S=6, RPN=240; band criterion S≥9 or RPN≥200); supports HIGH-criticality equipment (FMEA Tier A / single-stream) — severity 6/10 on key production asset | 0 | 0
M5151 | PSPWGE-063 | C32-800 | PORT GENSET CAT 1000 KVA #3 | HP427 | SAMPLE-IR & TBN | Tools / Workshop Consumable | INFELECT | INFRASTRUCTURE & POWER DISTRIBUTION MAINTENANCE | 13.71 | 0 | 0 | 0 | 0 | 0 | 0 | 1 | 1 | 0.15 | 2 | 2 | 1 | 4 | LOW | High | Yes | No | Non-Critical | NON-CRITICAL: risk band LOW (S=2, RPN=4 below HIGH thresholds); routine consumable — failure manageable through normal planning and procurement lead time | 25 | 342.75
M5152 | PSPWGE-063 | C32-800 | PORT GENSET CAT 1000 KVA #3 | HP427 | SAMPLE-IR & TBN | Tools / Workshop Consumable | INFMECHA | INFRASTRUCTURE & POWER DISTRIBUTION MAINTENANCE | 13.71 | 0 | 0 | 0 | 0 | 0 | 6 | 6 | 12 | 1.85 | 2 | 5 | 1 | 10 | LOW | High | Yes | No | Non-Critical | NON-CRITICAL: risk band LOW (S=2, RPN=10 below HIGH thresholds); routine consumable — failure manageable through normal planning and procurement lead time | 25 | 342.75
M5153 | PSPWGE-063 | C32-800 | PORT GENSET CAT 1000 KVA #3 | HP428 | SOS COOLANT ANALYSIS | Lubricant / Oil / Coolant | INFELECT | INFRASTRUCTURE & POWER DISTRIBUTION MAINTENANCE | 20.4 | 0 | 0 | 0 | 0 | 0 | 0 | 1 | 1 | 0.15 | 5 | 2 | 3 | 30 | LOW | High | Yes | No | Non-Critical | NON-CRITICAL: risk band LOW (S=5, RPN=30 below HIGH thresholds); routine consumable — failure manageable through normal planning and procurement lead time | 4 | 81.6
M5154 | PSPWGE-063 | C32-800 | PORT GENSET CAT 1000 KVA #3 | HP428 | SOS COOLANT ANALYSIS | Lubricant / Oil / Coolant | INFMECHA | INFRASTRUCTURE & POWER DISTRIBUTION MAINTENANCE | 20.4 | 0 | 0 | 0 | 0 | 0 | 0 | 2 | 2 | 0.31 | 5 | 2 | 3 | 30 | LOW | High | Yes | No | Non-Critical | NON-CRITICAL: risk band LOW (S=5, RPN=30 below HIGH thresholds); routine consumable — failure manageable through normal planning and procurement lead time | 4 | 81.6
M5155 | PSPWGE-064 | C32-800 | PORT GENSET CAT 1000 KVA #4 | 03310-16 | FERRULE | Cable / Wiring Accessory | INFMECHA | INFRASTRUCTURE & POWER DISTRIBUTION MAINTENANCE | 3.56 | 0 | 0 | 0 | 0 | 0 | 4 | 0 | 4 | 0.62 | 5 | 3 | 5 | 75 | LOW | High | Yes | No | Non-Critical | NON-CRITICAL: risk band LOW (S=5, RPN=75 below HIGH thresholds); routine consumable — failure manageable through normal planning and procurement lead time | 0 | 0
M5156 | PSPWGE-064 | C32-800 | PORT GENSET CAT 1000 KVA #4 | 15121501-0003 | SHELL RIMULA R4 X 15W-40 | Lubricant / Oil / Coolant | INFMECHA | INFRASTRUCTURE & POWER DISTRIBUTION MAINTENANCE | 471.1 | 0 | 0 | 0 | 0 | 0 | 10 | 0 | 10 | 1.54 | 5 | 5 | 3 | 75 | LOW | High | Yes | No | Non-Critical | NON-CRITICAL: risk band LOW (S=5, RPN=75 below HIGH thresholds); routine consumable — failure manageable through normal planning and procurement lead time | 0 | 0
M5157 | PSPWGE-064 | C32-800 | PORT GENSET CAT 1000 KVA #4 | 15611-16-16 | FITTING | General Spare Part | INFMECHA | INFRASTRUCTURE & POWER DISTRIBUTION MAINTENANCE | 9.48 | 0 | 0 | 0 | 0 | 0 | 2 | 0 | 2 | 0.31 | 5 | 2 | 5 | 50 | LOW | High | No | No | Non-Critical | NON-CRITICAL: risk band LOW (S=5, RPN=50 below HIGH thresholds); failure manageable through normal planning and procurement lead time | 0 | 0
M5158 | PSPWGE-064 | C32-800 | PORT GENSET CAT 1000 KVA #4 | 1R-0755 | FUEL FILTER | Filter / Strainer | INFCARPN | INFRASTRUCTURE & POWER DISTRIBUTION MAINTENANCE | 73.81 | 0 | 0 | 0 | 0 | 0 | 0 | 1 | 1 | 0.15 | 5 | 2 | 2 | 20 | LOW | High | Yes | No | Non-Critical | NON-CRITICAL: risk band LOW (S=5, RPN=20 below HIGH thresholds); routine consumable — failure manageable through normal planning and procurement lead time | 9 | 664.29
M5159 | PSPWGE-064 | C32-800 | PORT GENSET CAT 1000 KVA #4 | 1R-0755 | FUEL FILTER | Filter / Strainer | INFMECHA | INFRASTRUCTURE & POWER DISTRIBUTION MAINTENANCE | 73.81 | 0 | 0 | 0 | 0 | 0 | 9 | 6 | 15 | 2.31 | 5 | 5 | 2 | 50 | LOW | High | Yes | No | Non-Critical | NON-CRITICAL: risk band LOW (S=5, RPN=50 below HIGH thresholds); routine consumable — failure manageable through normal planning and procurement lead time | 9 | 664.29
M5160 | PSPWGE-064 | C32-800 | PORT GENSET CAT 1000 KVA #4 | 1R-1808 | FILTER ELEMENT ENGINE OIL | Filter / Strainer | INFCARPN | INFRASTRUCTURE & POWER DISTRIBUTION MAINTENANCE | 46.79 | 0 | 0 | 0 | 0 | 0 | 0 | 2 | 2 | 0.31 | 5 | 2 | 2 | 20 | LOW | High | Yes | No | Non-Critical | NON-CRITICAL: risk band LOW (S=5, RPN=20 below HIGH thresholds); routine consumable — failure manageable through normal planning and procurement lead time | 22 | 1029.38
M5161 | PSPWGE-064 | C32-800 | PORT GENSET CAT 1000 KVA #4 | 1R-1808 | FILTER ELEMENT ENGINE OIL | Filter / Strainer | INFMECHA | INFRASTRUCTURE & POWER DISTRIBUTION MAINTENANCE | 46.79 | 0 | 0 | 0 | 0 | 0 | 18 | 12 | 30 | 4.62 | 5 | 7 | 2 | 70 | LOW | High | Yes | No | Non-Critical | NON-CRITICAL: risk band LOW (S=5, RPN=70 below HIGH thresholds); routine consumable — failure manageable through normal planning and procurement lead time | 22 | 1029.38
M5162 | PSPWGE-064 | C32-800 | PORT GENSET CAT 1000 KVA #4 | 2020-PM | RACOR 30 MICRON /RPL TO 2020PM | Filter / Strainer | INFCARPN | INFRASTRUCTURE & POWER DISTRIBUTION MAINTENANCE | 9.15 | 0 | 0 | 0 | 0 | 0 | 0 | 1 | 1 | 0.15 | 5 | 2 | 2 | 20 | LOW | High | Yes | No | Non-Critical | NON-CRITICAL: risk band LOW (S=5, RPN=20 below HIGH thresholds); routine consumable — failure manageable through normal planning and procurement lead time | 0 | 0
M5163 | PSPWGE-064 | C32-800 | PORT GENSET CAT 1000 KVA #4 | 2020-PM | RACOR 30 MICRON /RPL TO 2020PM | Filter / Strainer | INFMECHA | INFRASTRUCTURE & POWER DISTRIBUTION MAINTENANCE | 9.15 | 0 | 0 | 0 | 0 | 0 | 3 | 4 | 7 | 1.08 | 5 | 4 | 2 | 40 | LOW | High | Yes | No | Non-Critical | NON-CRITICAL: risk band LOW (S=5, RPN=40 below HIGH thresholds); routine consumable — failure manageable through normal planning and procurement lead time | 0 | 0
M5164 | PSPWGE-064 | C32-800 | PORT GENSET CAT 1000 KVA #4 | 2020V-30 | ELEMENT | General Spare Part | INFMECHA | INFRASTRUCTURE & POWER DISTRIBUTION MAINTENANCE | 7.51 | 0 | 0 | 0 | 0 | 0 | 0 | 1 | 1 | 0.15 | 5 | 2 | 5 | 50 | LOW | High | No | No | Non-Critical | NON-CRITICAL: risk band LOW (S=5, RPN=50 below HIGH thresholds); failure manageable through normal planning and procurement lead time | 108 | 811.08
M5165 | PSPWGE-064 | C32-800 | PORT GENSET CAT 1000 KVA #4 | 22111-16-16 | FITTING | General Spare Part | INFMECHA | INFRASTRUCTURE & POWER DISTRIBUTION MAINTENANCE | 5.03 | 0 | 0 | 0 | 0 | 0 | 2 | 0 | 2 | 0.31 | 5 | 2 | 5 | 50 | LOW | High | No | No | Non-Critical | NON-CRITICAL: risk band LOW (S=5, RPN=50 below HIGH thresholds); failure manageable through normal planning and procurement lead time | 0 | 0
M5166 | PSPWGE-064 | C32-800 | PORT GENSET CAT 1000 KVA #4 | 269-7041 | ENGINE AIR FILTER | Filter / Strainer | INFCARPN | INFRASTRUCTURE & POWER DISTRIBUTION MAINTENANCE | 321 | 0 | 0 | 0 | 0 | 0 | 0 | 2 | 2 | 0.31 | 5 | 2 | 2 | 20 | LOW | High | Yes | No | Non-Critical | NON-CRITICAL: risk band LOW (S=5, RPN=20 below HIGH thresholds); routine consumable — failure manageable through normal planning and procurement lead time | 14 | 4494
M5167 | PSPWGE-064 | C32-800 | PORT GENSET CAT 1000 KVA #4 | 269-7041 | ENGINE AIR FILTER | Filter / Strainer | INFMECHA | INFRASTRUCTURE & POWER DISTRIBUTION MAINTENANCE | 321 | 0 | 0 | 0 | 0 | 0 | 3 | 2 | 5 | 0.77 | 5 | 3 | 2 | 30 | LOW | High | Yes | No | Non-Critical | NON-CRITICAL: risk band LOW (S=5, RPN=30 below HIGH thresholds); routine consumable — failure manageable through normal planning and procurement lead time | 14 | 4494
M5168 | PSPWGE-064 | C32-800 | PORT GENSET CAT 1000 KVA #4 | 423-8521 | FILTER GP | Filter / Strainer | INFCARPN | INFRASTRUCTURE & POWER DISTRIBUTION MAINTENANCE | 61.75 | 0 | 0 | 0 | 0 | 0 | 0 | 1 | 1 | 0.15 | 5 | 2 | 2 | 20 | LOW | High | Yes | No | Non-Critical | NON-CRITICAL: risk band LOW (S=5, RPN=20 below HIGH thresholds); routine consumable — failure manageable through normal planning and procurement lead time | 41 | 2531.75
M5169 | PSPWGE-064 | C32-800 | PORT GENSET CAT 1000 KVA #4 | 423-8521 | FILTER GP | Filter / Strainer | INFMECHA | INFRASTRUCTURE & POWER DISTRIBUTION MAINTENANCE | 61.75 | 0 | 0 | 0 | 0 | 0 | 9 | 6 | 15 | 2.31 | 5 | 5 | 2 | 50 | LOW | High | Yes | No | Non-Critical | NON-CRITICAL: risk band LOW (S=5, RPN=50 below HIGH thresholds); routine consumable — failure manageable through normal planning and procurement lead time | 41 | 2531.75
M5170 | PSPWGE-064 | C32-800 | PORT GENSET CAT 1000 KVA #4 | 550044360 | ENGINE OIL_RIMULA R4X 15W-40 CI4 | Engine Component | INFMECHA | INFRASTRUCTURE & POWER DISTRIBUTION MAINTENANCE | 382.29 | 0 | 0 | 0 | 0 | 0 | 0 | 2 | 2 | 0.31 | 7 | 2 | 5 | 70 | LOW | High | No | No | Critical | CRITICAL: supports HIGH-criticality equipment (FMEA Tier A / single-stream) — severity 7/10 on key production asset | 13 | 4969.77
M5171 | PSPWGE-064 | C32-800 | PORT GENSET CAT 1000 KVA #4 | EC2110-16 | HOSE SAE100 R2AT/2SN | Hydraulic / Pneumatic Component | INFMECHA | INFRASTRUCTURE & POWER DISTRIBUTION MAINTENANCE | 0.01 | 0 | 0 | 0 | 0 | 0 | 800 | 0 | 800 | 123.08 | 6 | 10 | 4 | 240 | HIGH | High | No | No | Critical | CRITICAL: risk band HIGH per IEC 60812 / FMEA CHPP Rev 3 (S=6, RPN=240; band criterion S≥9 or RPN≥200); supports HIGH-criticality equipment (FMEA Tier A / single-stream) — severity 6/10 on key production asset | 0 | 0
M5172 | PSPWGE-064 | C32-800 | PORT GENSET CAT 1000 KVA #4 | HP427 | SAMPLE-IR & TBN | Tools / Workshop Consumable | INFCARPN | INFRASTRUCTURE & POWER DISTRIBUTION MAINTENANCE | 13.71 | 0 | 0 | 0 | 0 | 0 | 0 | 1 | 1 | 0.15 | 2 | 2 | 1 | 4 | LOW | High | Yes | No | Non-Critical | NON-CRITICAL: risk band LOW (S=2, RPN=4 below HIGH thresholds); routine consumable — failure manageable through normal planning and procurement lead time | 25 | 342.75
M5173 | PSPWGE-064 | C32-800 | PORT GENSET CAT 1000 KVA #4 | HP427 | SAMPLE-IR & TBN | Tools / Workshop Consumable | INFMECHA | INFRASTRUCTURE & POWER DISTRIBUTION MAINTENANCE | 13.71 | 0 | 0 | 0 | 0 | 0 | 9 | 5 | 14 | 2.15 | 2 | 5 | 1 | 10 | LOW | High | Yes | No | Non-Critical | NON-CRITICAL: risk band LOW (S=2, RPN=10 below HIGH thresholds); routine consumable — failure manageable through normal planning and procurement lead time | 25 | 342.75
M5174 | PSPWGE-064 | C32-800 | PORT GENSET CAT 1000 KVA #4 | HP428 | SOS COOLANT ANALYSIS | Lubricant / Oil / Coolant | INFCARPN | INFRASTRUCTURE & POWER DISTRIBUTION MAINTENANCE | 20.4 | 0 | 0 | 0 | 0 | 0 | 0 | 1 | 1 | 0.15 | 5 | 2 | 3 | 30 | LOW | High | Yes | No | Non-Critical | NON-CRITICAL: risk band LOW (S=5, RPN=30 below HIGH thresholds); routine consumable — failure manageable through normal planning and procurement lead time | 4 | 81.6
M5175 | PSPWGE-064 | C32-800 | PORT GENSET CAT 1000 KVA #4 | HP428 | SOS COOLANT ANALYSIS | Lubricant / Oil / Coolant | INFMECHA | INFRASTRUCTURE & POWER DISTRIBUTION MAINTENANCE | 20.4 | 0 | 0 | 0 | 0 | 0 | 1 | 1 | 2 | 0.31 | 5 | 2 | 3 | 30 | LOW | High | Yes | No | Non-Critical | NON-CRITICAL: risk band LOW (S=5, RPN=30 below HIGH thresholds); routine consumable — failure manageable through normal planning and procurement lead time | 4 | 81.6
M5176 | PSPWGE-065 | C32-800 | PORT GENSET CAT 1000 KVA #5 | 03310-16 | FERRULE | Cable / Wiring Accessory | INFMECHA | INFRASTRUCTURE & POWER DISTRIBUTION MAINTENANCE | 3.56 | 0 | 0 | 0 | 0 | 0 | 5 | 0 | 5 | 0.77 | 5 | 3 | 5 | 75 | LOW | High | Yes | No | Non-Critical | NON-CRITICAL: risk band LOW (S=5, RPN=75 below HIGH thresholds); routine consumable — failure manageable through normal planning and procurement lead time | 0 | 0
M5177 | PSPWGE-065 | C32-800 | PORT GENSET CAT 1000 KVA #5 | 15121501-0003 | SHELL RIMULA R4 X 15W-40 | Lubricant / Oil / Coolant | INFMECHA | INFRASTRUCTURE & POWER DISTRIBUTION MAINTENANCE | 471.1 | 0 | 0 | 0 | 0 | 0 | 4 | 0 | 4 | 0.62 | 5 | 3 | 3 | 45 | LOW | High | Yes | No | Non-Critical | NON-CRITICAL: risk band LOW (S=5, RPN=45 below HIGH thresholds); routine consumable — failure manageable through normal planning and procurement lead time | 0 | 0
M5178 | PSPWGE-065 | C32-800 | PORT GENSET CAT 1000 KVA #5 | 15611-16-16 | FITTING | General Spare Part | INFMECHA | INFRASTRUCTURE & POWER DISTRIBUTION MAINTENANCE | 9.48 | 0 | 0 | 0 | 0 | 0 | 3 | 0 | 3 | 0.46 | 5 | 3 | 5 | 75 | LOW | High | No | No | Non-Critical | NON-CRITICAL: risk band LOW (S=5, RPN=75 below HIGH thresholds); failure manageable through normal planning and procurement lead time | 0 | 0
M5179 | PSPWGE-065 | C32-800 | PORT GENSET CAT 1000 KVA #5 | 1JN-16 | ADAPTER | General Spare Part | INFMECHA | INFRASTRUCTURE & POWER DISTRIBUTION MAINTENANCE | 4.29 | 0 | 0 | 0 | 0 | 0 | 1 | 0 | 1 | 0.15 | 5 | 2 | 5 | 50 | LOW | High | No | No | Non-Critical | NON-CRITICAL: risk band LOW (S=5, RPN=50 below HIGH thresholds); failure manageable through normal planning and procurement lead time | 0 | 0
M5180 | PSPWGE-065 | C32-800 | PORT GENSET CAT 1000 KVA #5 | 1R-0755 | FUEL FILTER | Filter / Strainer | INFELECT | INFRASTRUCTURE & POWER DISTRIBUTION MAINTENANCE | 73.81 | 0 | 0 | 0 | 0 | 0 | 0 | 1 | 1 | 0.15 | 5 | 2 | 2 | 20 | LOW | High | Yes | No | Non-Critical | NON-CRITICAL: risk band LOW (S=5, RPN=20 below HIGH thresholds); routine consumable — failure manageable through normal planning and procurement lead time | 9 | 664.29
M5181 | PSPWGE-065 | C32-800 | PORT GENSET CAT 1000 KVA #5 | 1R-0755 | FUEL FILTER | Filter / Strainer | INFMECHA | INFRASTRUCTURE & POWER DISTRIBUTION MAINTENANCE | 73.81 | 0 | 0 | 0 | 0 | 0 | 10 | 5 | 15 | 2.31 | 5 | 5 | 2 | 50 | LOW | High | Yes | No | Non-Critical | NON-CRITICAL: risk band LOW (S=5, RPN=50 below HIGH thresholds); routine consumable — failure manageable through normal planning and procurement lead time | 9 | 664.29
M5182 | PSPWGE-065 | C32-800 | PORT GENSET CAT 1000 KVA #5 | 1R-1808 | FILTER ELEMENT ENGINE OIL | Filter / Strainer | INFELECT | INFRASTRUCTURE & POWER DISTRIBUTION MAINTENANCE | 46.79 | 0 | 0 | 0 | 0 | 0 | 0 | 2 | 2 | 0.31 | 5 | 2 | 2 | 20 | LOW | High | Yes | No | Non-Critical | NON-CRITICAL: risk band LOW (S=5, RPN=20 below HIGH thresholds); routine consumable — failure manageable through normal planning and procurement lead time | 22 | 1029.38
M5183 | PSPWGE-065 | C32-800 | PORT GENSET CAT 1000 KVA #5 | 1R-1808 | FILTER ELEMENT ENGINE OIL | Filter / Strainer | INFMECHA | INFRASTRUCTURE & POWER DISTRIBUTION MAINTENANCE | 46.79 | 0 | 0 | 0 | 0 | 0 | 18 | 10 | 28 | 4.31 | 5 | 7 | 2 | 70 | LOW | High | Yes | No | Non-Critical | NON-CRITICAL: risk band LOW (S=5, RPN=70 below HIGH thresholds); routine consumable — failure manageable through normal planning and procurement lead time | 22 | 1029.38
M5184 | PSPWGE-065 | C32-800 | PORT GENSET CAT 1000 KVA #5 | 2020-PM | RACOR 30 MICRON /RPL TO 2020PM | Filter / Strainer | INFELECT | INFRASTRUCTURE & POWER DISTRIBUTION MAINTENANCE | 9.15 | 0 | 0 | 0 | 0 | 0 | 0 | 1 | 1 | 0.15 | 5 | 2 | 2 | 20 | LOW | High | Yes | No | Non-Critical | NON-CRITICAL: risk band LOW (S=5, RPN=20 below HIGH thresholds); routine consumable — failure manageable through normal planning and procurement lead time | 0 | 0
M5185 | PSPWGE-065 | C32-800 | PORT GENSET CAT 1000 KVA #5 | 2020-PM | RACOR 30 MICRON /RPL TO 2020PM | Filter / Strainer | INFMECHA | INFRASTRUCTURE & POWER DISTRIBUTION MAINTENANCE | 9.15 | 0 | 0 | 0 | 0 | 0 | 2 | 2 | 4 | 0.62 | 5 | 3 | 2 | 30 | LOW | High | Yes | No | Non-Critical | NON-CRITICAL: risk band LOW (S=5, RPN=30 below HIGH thresholds); routine consumable — failure manageable through normal planning and procurement lead time | 0 | 0
M5186 | PSPWGE-065 | C32-800 | PORT GENSET CAT 1000 KVA #5 | 2020V-30 | ELEMENT | General Spare Part | INFMECHA | INFRASTRUCTURE & POWER DISTRIBUTION MAINTENANCE | 7.51 | 0 | 0 | 0 | 0 | 0 | 0 | 1 | 1 | 0.15 | 5 | 2 | 5 | 50 | LOW | High | No | No | Non-Critical | NON-CRITICAL: risk band LOW (S=5, RPN=50 below HIGH thresholds); failure manageable through normal planning and procurement lead time | 108 | 811.08
M5187 | PSPWGE-065 | C32-800 | PORT GENSET CAT 1000 KVA #5 | 22111-16-16 | FITTING | General Spare Part | INFMECHA | INFRASTRUCTURE & POWER DISTRIBUTION MAINTENANCE | 5.03 | 0 | 0 | 0 | 0 | 0 | 2 | 0 | 2 | 0.31 | 5 | 2 | 5 | 50 | LOW | High | No | No | Non-Critical | NON-CRITICAL: risk band LOW (S=5, RPN=50 below HIGH thresholds); failure manageable through normal planning and procurement lead time | 0 | 0
M5188 | PSPWGE-065 | C32-800 | PORT GENSET CAT 1000 KVA #5 | 269-7041 | ENGINE AIR FILTER | Filter / Strainer | INFMECHA | INFRASTRUCTURE & POWER DISTRIBUTION MAINTENANCE | 321 | 0 | 0 | 0 | 0 | 0 | 4 | 2 | 6 | 0.92 | 5 | 4 | 2 | 40 | LOW | High | Yes | No | Non-Critical | NON-CRITICAL: risk band LOW (S=5, RPN=40 below HIGH thresholds); routine consumable — failure manageable through normal planning and procurement lead time | 14 | 4494
M5189 | PSPWGE-065 | C32-800 | PORT GENSET CAT 1000 KVA #5 | 423-8521 | FILTER GP | Filter / Strainer | INFELECT | INFRASTRUCTURE & POWER DISTRIBUTION MAINTENANCE | 61.75 | 0 | 0 | 0 | 0 | 0 | 0 | 1 | 1 | 0.15 | 5 | 2 | 2 | 20 | LOW | High | Yes | No | Non-Critical | NON-CRITICAL: risk band LOW (S=5, RPN=20 below HIGH thresholds); routine consumable — failure manageable through normal planning and procurement lead time | 41 | 2531.75
M5190 | PSPWGE-065 | C32-800 | PORT GENSET CAT 1000 KVA #5 | 423-8521 | FILTER GP | Filter / Strainer | INFMECHA | INFRASTRUCTURE & POWER DISTRIBUTION MAINTENANCE | 61.75 | 0 | 0 | 0 | 0 | 0 | 9 | 5 | 14 | 2.15 | 5 | 5 | 2 | 50 | LOW | High | Yes | No | Non-Critical | NON-CRITICAL: risk band LOW (S=5, RPN=50 below HIGH thresholds); routine consumable — failure manageable through normal planning and procurement lead time | 41 | 2531.75
M5191 | PSPWGE-065 | C32-800 | PORT GENSET CAT 1000 KVA #5 | 550044360 | ENGINE OIL_RIMULA R4X 15W-40 CI4 | Engine Component | INFMECHA | INFRASTRUCTURE & POWER DISTRIBUTION MAINTENANCE | 382.29 | 0 | 0 | 0 | 0 | 0 | 0 | 1 | 1 | 0.15 | 7 | 2 | 5 | 70 | LOW | High | No | No | Critical | CRITICAL: supports HIGH-criticality equipment (FMEA Tier A / single-stream) — severity 7/10 on key production asset | 13 | 4969.77
M5192 | PSPWGE-065 | C32-800 | PORT GENSET CAT 1000 KVA #5 | EC2110-16 | HOSE SAE100 R2AT/2SN | Hydraulic / Pneumatic Component | INFMECHA | INFRASTRUCTURE & POWER DISTRIBUTION MAINTENANCE | 0.01 | 0 | 0 | 0 | 0 | 0 | 800 | 0 | 800 | 123.08 | 6 | 10 | 4 | 240 | HIGH | High | No | No | Critical | CRITICAL: risk band HIGH per IEC 60812 / FMEA CHPP Rev 3 (S=6, RPN=240; band criterion S≥9 or RPN≥200); supports HIGH-criticality equipment (FMEA Tier A / single-stream) — severity 6/10 on key production asset | 0 | 0
M5193 | PSPWGE-065 | C32-800 | PORT GENSET CAT 1000 KVA #5 | HP427 | SAMPLE-IR & TBN | Tools / Workshop Consumable | INFELECT | INFRASTRUCTURE & POWER DISTRIBUTION MAINTENANCE | 13.71 | 0 | 0 | 0 | 0 | 0 | 0 | 1 | 1 | 0.15 | 2 | 2 | 1 | 4 | LOW | High | Yes | No | Non-Critical | NON-CRITICAL: risk band LOW (S=2, RPN=4 below HIGH thresholds); routine consumable — failure manageable through normal planning and procurement lead time | 25 | 342.75
M5194 | PSPWGE-065 | C32-800 | PORT GENSET CAT 1000 KVA #5 | HP427 | SAMPLE-IR & TBN | Tools / Workshop Consumable | INFMECHA | INFRASTRUCTURE & POWER DISTRIBUTION MAINTENANCE | 13.71 | 0 | 0 | 0 | 0 | 0 | 10 | 6 | 16 | 2.46 | 2 | 5 | 1 | 10 | LOW | High | Yes | No | Non-Critical | NON-CRITICAL: risk band LOW (S=2, RPN=10 below HIGH thresholds); routine consumable — failure manageable through normal planning and procurement lead time | 25 | 342.75
M5195 | PSPWGE-065 | C32-800 | PORT GENSET CAT 1000 KVA #5 | HP428 | SOS COOLANT ANALYSIS | Lubricant / Oil / Coolant | INFELECT | INFRASTRUCTURE & POWER DISTRIBUTION MAINTENANCE | 20.4 | 0 | 0 | 0 | 0 | 0 | 0 | 1 | 1 | 0.15 | 5 | 2 | 3 | 30 | LOW | High | Yes | No | Non-Critical | NON-CRITICAL: risk band LOW (S=5, RPN=30 below HIGH thresholds); routine consumable — failure manageable through normal planning and procurement lead time | 4 | 81.6
M5196 | PSPWGE-065 | C32-800 | PORT GENSET CAT 1000 KVA #5 | HP428 | SOS COOLANT ANALYSIS | Lubricant / Oil / Coolant | INFMECHA | INFRASTRUCTURE & POWER DISTRIBUTION MAINTENANCE | 20.4 | 0 | 0 | 0 | 0 | 0 | 1 | 0 | 1 | 0.15 | 5 | 2 | 3 | 30 | LOW | High | Yes | No | Non-Critical | NON-CRITICAL: risk band LOW (S=5, RPN=30 below HIGH thresholds); routine consumable — failure manageable through normal planning and procurement lead time | 4 | 81.6
M5197 | PSTRAF-002 |  | CHPP TRAFO 1250 KVA MCC-01 | 32151703-0004 | G12 OLM MM FIBRE - COPPER CONVERTER | General Spare Part | CPPELECT | COAL HANDLING AND PREPARATION PLANT | 1021.19 | 0 | 0 | 0 | 0 | 0 | 1 | 0 | 1 | 0.15 | 5 | 2 | 5 | 50 | LOW | Low | No | No | Non-Critical | NON-CRITICAL: risk band LOW (S=5, RPN=50 below HIGH thresholds); failure manageable through normal planning and procurement lead time | 1 | 1021.19
M5198 | PSTRAF-002 |  | CHPP TRAFO 1250 KVA MCC-01 | 39122300-0006 | MINIATURE PLUG-IN RELAY_14PIN_24VDC_6A | Electrical Control / Protection | CPPELECT | COAL HANDLING AND PREPARATION PLANT | 6.23 | 0 | 0 | 0 | 0 | 0 | 2 | 0 | 2 | 0.31 | 8 | 2 | 8 | 128 | MEDIUM | Low | No | No | Non-Critical | NON-CRITICAL: risk band MEDIUM (S=8, RPN=128 below HIGH thresholds); failure manageable through normal planning and procurement lead time | 0 | 0
M5199 | PSTRAF-002 |  | CHPP TRAFO 1250 KVA MCC-01 | 46171501-0014 | KUNCI GEMBOK 40MM (PANJANG) | General Spare Part | CPPELECT | COAL HANDLING AND PREPARATION PLANT | 0 | 0 | 0 | 0 | 0 | 0 | 1 | 0 | 1 | 0.15 | 5 | 2 | 5 | 50 | LOW | Low | No | No | Non-Critical | NON-CRITICAL: risk band LOW (S=5, RPN=50 below HIGH thresholds); failure manageable through normal planning and procurement lead time | 21 | 0
M5200 | PSTRAF-002 |  | CHPP TRAFO 1250 KVA MCC-01 | HP426 | OIL SAMPLE-WE & LP | Lubricant / Oil / Coolant | CPPELECT | COAL HANDLING AND PREPARATION PLANT | 8.72 | 0 | 5 | 0 | 0 | 0 | 0 | 0 | 5 | 0.77 | 5 | 3 | 3 | 45 | LOW | Low | Yes | No | Non-Critical | NON-CRITICAL: risk band LOW (S=5, RPN=45 below HIGH thresholds); routine consumable — failure manageable through normal planning and procurement lead time | 39 | 340.08
M5201 | PSTRAF-004 |  | CHPP TRAFO 2000 KVA MCC-02 | 39121706-0424 | LV BUSHING DT 1/3150 A | General Spare Part | CPPELECT | COAL HANDLING AND PREPARATION PLANT | 634.35 | 0 | 0 | 0 | 0 | 1 | 0 | 0 | 1 | 0.15 | 5 | 2 | 5 | 50 | LOW | Low | No | No | Non-Critical | NON-CRITICAL: risk band LOW (S=5, RPN=50 below HIGH thresholds); failure manageable through normal planning and procurement lead time | 4 | 2537.4
M5202 | PSTRAF-004 |  | CHPP TRAFO 2000 KVA MCC-02 | 46171501-0014 | KUNCI GEMBOK 40MM (PANJANG) | General Spare Part | CPPELECT | COAL HANDLING AND PREPARATION PLANT | 0 | 0 | 0 | 0 | 0 | 0 | 1 | 0 | 1 | 0.15 | 5 | 2 | 5 | 50 | LOW | Low | No | No | Non-Critical | NON-CRITICAL: risk band LOW (S=5, RPN=50 below HIGH thresholds); failure manageable through normal planning and procurement lead time | 21 | 0
M5203 | PSTRAF-006 |  | CHPP TRAFO 2000 KVA MCC-03 | 12141903-0006 | GAS, NITROGEN (N2) | General Spare Part | CPPELECT | COAL HANDLING AND PREPARATION PLANT | 21.49 | 0 | 0 | 0 | 0 | 0 | 1 | 0 | 1 | 0.15 | 5 | 2 | 5 | 50 | LOW | Low | No | No | Non-Critical | NON-CRITICAL: risk band LOW (S=5, RPN=50 below HIGH thresholds); failure manageable through normal planning and procurement lead time | 5 | 107.45
M5204 | PSTRAF-006 |  | CHPP TRAFO 2000 KVA MCC-03 | 20101700-0177 | 2000KVA 11000V/400V DISTRIBUTION TRAFO | General Spare Part | CPPELECT | COAL HANDLING AND PREPARATION PLANT | 33158.08 | 0 | 0 | 0 | 0 | 0 | 1 | 0 | 1 | 0.15 | 5 | 2 | 5 | 50 | LOW | Low | No | No | Non-Critical | NON-CRITICAL: risk band LOW (S=5, RPN=50 below HIGH thresholds); failure manageable through normal planning and procurement lead time | 0 | 0
M5205 | PSTRAF-006 |  | CHPP TRAFO 2000 KVA MCC-03 | 39121706-0424 | LV BUSHING DT 1/3150 A | General Spare Part | CPPELECT | COAL HANDLING AND PREPARATION PLANT | 634.35 | 0 | 0 | 0 | 1 | 0 | 0 | 0 | 1 | 0.15 | 5 | 2 | 5 | 50 | LOW | Low | No | No | Non-Critical | NON-CRITICAL: risk band LOW (S=5, RPN=50 below HIGH thresholds); failure manageable through normal planning and procurement lead time | 4 | 2537.4
M5206 | PSTRAF-006 |  | CHPP TRAFO 2000 KVA MCC-03 | 40142512-0353 | BREATHER TRANSFORMER | Filter / Strainer | CPPELECT | COAL HANDLING AND PREPARATION PLANT | 243.98 | 0 | 0 | 0 | 0 | 1 | 0 | 0 | 1 | 0.15 | 5 | 2 | 2 | 20 | LOW | Low | Yes | No | Non-Critical | NON-CRITICAL: risk band LOW (S=5, RPN=20 below HIGH thresholds); routine consumable — failure manageable through normal planning and procurement lead time | 3 | 731.94
M5207 | PSTRAF-006 |  | CHPP TRAFO 2000 KVA MCC-03 | 47131901-0001 | ABSORBENT MATS | Tools / Workshop Consumable | CPPELECT | COAL HANDLING AND PREPARATION PLANT | 53.23 | 0 | 0 | 100 | 0 | 0 | 0 | 0 | 100 | 15.38 | 2 | 9 | 1 | 18 | LOW | Low | Yes | No | Non-Critical | NON-CRITICAL: risk band LOW (S=2, RPN=18 below HIGH thresholds); routine consumable — failure manageable through normal planning and procurement lead time | 57 | 3034.11
M5208 | PSTRAF-007 |  | CHPP TRAFO 120 KVA STACKER | 31211505-0002 | OIL BASED PAINTS_1KG_PANDA GREEN | Lubricant / Oil / Coolant | CPPELECT | COAL HANDLING AND PREPARATION PLANT | 5.41 | 0 | 3 | 0 | 0 | 0 | 0 | 0 | 3 | 0.46 | 5 | 3 | 3 | 45 | LOW | High | Yes | No | Non-Critical | NON-CRITICAL: risk band LOW (S=5, RPN=45 below HIGH thresholds); routine consumable — failure manageable through normal planning and procurement lead time | 20 | 108.2
M5209 | PSTRAF-007 |  | CHPP TRAFO 120 KVA STACKER | 31211505-0010 | OIL BASED PAINTS_1KG_SUPER WHITE | Lubricant / Oil / Coolant | CPPELECT | COAL HANDLING AND PREPARATION PLANT | 5.77 | 0 | 2 | 0 | 0 | 0 | 0 | 0 | 2 | 0.31 | 5 | 2 | 3 | 30 | LOW | High | Yes | No | Non-Critical | NON-CRITICAL: risk band LOW (S=5, RPN=30 below HIGH thresholds); routine consumable — failure manageable through normal planning and procurement lead time | 9 | 51.93
M5210 | PSTRAF-007 |  | CHPP TRAFO 120 KVA STACKER | 31211904-0005 | PAINT BRUSHES_2 INCH_WOODEN HANDLE | Paint / Coating | CPPELECT | COAL HANDLING AND PREPARATION PLANT | 0.98 | 0 | 2 | 0 | 0 | 0 | 0 | 0 | 2 | 0.31 | 2 | 2 | 1 | 4 | LOW | High | Yes | No | Non-Critical | NON-CRITICAL: risk band LOW (S=2, RPN=4 below HIGH thresholds); routine consumable — failure manageable through normal planning and procurement lead time | 0 | 0
M5211 | PSTRAF-009 |  | PWR STATION TRAFO 500 KVA MCC UTILITIES | 15121803-0001 | WD40 - RUST REMOVER | Chemical / Adhesive / Sealant | INFELECT | INFRASTRUCTURE & POWER DISTRIBUTION MAINTENANCE | 4.58 | 0 | 0 | 0 | 0 | 1 | 0 | 0 | 1 | 0.15 | 4 | 2 | 2 | 16 | LOW | Low | Yes | No | Non-Critical | NON-CRITICAL: risk band LOW (S=4, RPN=16 below HIGH thresholds); routine consumable — failure manageable through normal planning and procurement lead time | 0 | 0
M5212 | PSTRAF-009 |  | PWR STATION TRAFO 500 KVA MCC UTILITIES | 39121638-0001 | FUSE CUT OUT TYPE C OHL | Electrical Control / Protection | INFELECT | INFRASTRUCTURE & POWER DISTRIBUTION MAINTENANCE | 292.23 | 0 | 0 | 0 | 0 | 0 | 3 | 0 | 3 | 0.46 | 8 | 3 | 8 | 192 | MEDIUM | Low | No | No | Non-Critical | NON-CRITICAL: risk band MEDIUM (S=8, RPN=192 below HIGH thresholds); failure manageable through normal planning and procurement lead time | 4 | 1168.92
M5213 | PSTRAF-009 |  | PWR STATION TRAFO 500 KVA MCC UTILITIES | 9349501 | JUMBO ROLL WIPERS_31X34.5CM_X60 | General Spare Part | INFELECT | INFRASTRUCTURE & POWER DISTRIBUTION MAINTENANCE | 67.39 | 0 | 0 | 0 | 0 | 1 | 0 | 0 | 1 | 0.15 | 5 | 2 | 5 | 50 | LOW | Low | No | No | Non-Critical | NON-CRITICAL: risk band LOW (S=5, RPN=50 below HIGH thresholds); failure manageable through normal planning and procurement lead time | 6 | 404.34
M5214 | PSTRAF-010 |  | PWR STATION TRAFO 1000 KVA MCC-MIA | 20101700-0175 | 1250KVA 11000V/400V DISTRIBUTION TRAFO | General Spare Part | INFELECT | INFRASTRUCTURE & POWER DISTRIBUTION MAINTENANCE | 23253.73 | 0 | 0 | 0 | 0 | 0 | 1 | 0 | 1 | 0.15 | 5 | 2 | 5 | 50 | LOW | Low | No | No | Non-Critical | NON-CRITICAL: risk band LOW (S=5, RPN=50 below HIGH thresholds); failure manageable through normal planning and procurement lead time | 0 | 0
M5215 | PSTRAF-010 |  | PWR STATION TRAFO 1000 KVA MCC-MIA | 20101700-0177 | 2000KVA 11000V/400V DISTRIBUTION TRAFO | General Spare Part | INFELECT | INFRASTRUCTURE & POWER DISTRIBUTION MAINTENANCE | 33158.08 | 0 | 0 | 0 | 0 | 0 | 1 | 0 | 1 | 0.15 | 5 | 2 | 5 | 50 | LOW | Low | No | No | Non-Critical | NON-CRITICAL: risk band LOW (S=5, RPN=50 below HIGH thresholds); failure manageable through normal planning and procurement lead time | 0 | 0
M5216 | PSTRAF-010 |  | PWR STATION TRAFO 1000 KVA MCC-MIA | 23153420-0001 | SLI-L4 CABLE TIE 7.0x460 | Bearing | INFELECT | INFRASTRUCTURE & POWER DISTRIBUTION MAINTENANCE | 6 | 0 | 0 | 0 | 0 | 0 | 2 | 0 | 2 | 0.31 | 7 | 2 | 4 | 56 | LOW | Low | No | No | Non-Critical | NON-CRITICAL: risk band LOW (S=7, RPN=56 below HIGH thresholds); failure manageable through normal planning and procurement lead time | 56 | 336
M5217 | PSTRAF-010 |  | PWR STATION TRAFO 1000 KVA MCC-MIA | 27112838-0002 | CUTTING DISC DIA 5 INCH | Welding / Cutting Consumable | INFELECT | INFRASTRUCTURE & POWER DISTRIBUTION MAINTENANCE | 1.83 | 0 | 0 | 0 | 0 | 0 | 10 | 0 | 10 | 1.54 | 3 | 5 | 1 | 15 | LOW | Low | Yes | No | Non-Critical | NON-CRITICAL: risk band LOW (S=3, RPN=15 below HIGH thresholds); routine consumable — failure manageable through normal planning and procurement lead time | 40 | 73.2
M5218 | PSTRAF-010 |  | PWR STATION TRAFO 1000 KVA MCC-MIA | 4"-FLEXOFIT | CUTTING WHEEL | Welding / Cutting Consumable | INFELECT | INFRASTRUCTURE & POWER DISTRIBUTION MAINTENANCE | 1.11 | 0 | 0 | 0 | 0 | 0 | 15 | 0 | 15 | 2.31 | 3 | 5 | 1 | 15 | LOW | Low | Yes | No | Non-Critical | NON-CRITICAL: risk band LOW (S=3, RPN=15 below HIGH thresholds); routine consumable — failure manageable through normal planning and procurement lead time | 0 | 0
M5219 | PSTRAF-010 |  | PWR STATION TRAFO 1000 KVA MCC-MIA | 53102504-0002 | DOTTING GLOVES OR MITTENS | PPE / Safety Item | INFELECT | INFRASTRUCTURE & POWER DISTRIBUTION MAINTENANCE | 1.95 | 0 | 0 | 0 | 0 | 0 | 5 | 0 | 5 | 0.77 | 2 | 3 | 1 | 6 | LOW | Low | Yes | No | Non-Critical | NON-CRITICAL: risk band LOW (S=2, RPN=6 below HIGH thresholds); routine consumable — failure manageable through normal planning and procurement lead time | 786 | 1532.7
M5220 | PSTRAF-012 |  | PWR STATION TRAFO 2500 KVA VILLAGE | 15121505-0429 | OIL TRANSFORMER | Electrical Control / Protection | INFELECT | INFRASTRUCTURE & POWER DISTRIBUTION MAINTENANCE | 3.14 | 0 | 0 | 0 | 0 | 0 | 400 | 0 | 400 | 61.54 | 8 | 10 | 8 | 640 | HIGH | Low | No | No | Critical | CRITICAL: risk band HIGH per IEC 60812 / FMEA CHPP Rev 3 (S=8, RPN=640; band criterion S≥9 or RPN≥200) | 1200 | 3768
M5221 | PSTRAF-012 |  | PWR STATION TRAFO 2500 KVA VILLAGE | 26111711-0009 | LITHIUM-ION BATTERY_18650_6800MAH_3.7V | Battery | INFELECT | INFRASTRUCTURE & POWER DISTRIBUTION MAINTENANCE | 0.75 | 0 | 0 | 0 | 0 | 0 | 0 | 2 | 2 | 0.31 | 6 | 2 | 4 | 48 | LOW | Low | Yes | No | Non-Critical | NON-CRITICAL: risk band LOW (S=6, RPN=48 below HIGH thresholds); routine consumable — failure manageable through normal planning and procurement lead time | 88 | 66
M5222 | PSTRAF-012 |  | PWR STATION TRAFO 2500 KVA VILLAGE | 26121613-0052 | NYY 4COREX185MM STRANDED | General Spare Part | INFELECT | INFRASTRUCTURE & POWER DISTRIBUTION MAINTENANCE | 72.41 | 0 | 0 | 0 | 0 | 0 | 0 | 500 | 500 | 76.92 | 5 | 10 | 5 | 250 | HIGH | Low | No | No | Critical | CRITICAL: risk band HIGH per IEC 60812 / FMEA CHPP Rev 3 (S=5, RPN=250; band criterion S≥9 or RPN≥200) | 0 | 0
M5223 | PSTRAF-012 |  | PWR STATION TRAFO 2500 KVA VILLAGE | 26121613-0053 | NYY 4COREX240MM STRANDED | General Spare Part | INFELECT | INFRASTRUCTURE & POWER DISTRIBUTION MAINTENANCE | 113.69 | 0 | 0 | 160 | 0 | 0 | 0 | 0 | 160 | 24.62 | 5 | 9 | 5 | 225 | HIGH | Low | No | No | Critical | CRITICAL: risk band HIGH per IEC 60812 / FMEA CHPP Rev 3 (S=5, RPN=225; band criterion S≥9 or RPN≥200) | 0 | 0
M5224 | PSTRAF-012 |  | PWR STATION TRAFO 2500 KVA VILLAGE | 39121703-0052 | CABLE TIES 4.8 X 400 MM | Cable / Wiring Accessory | INFELECT | INFRASTRUCTURE & POWER DISTRIBUTION MAINTENANCE | 2.69 | 0 | 0 | 0 | 0 | 0 | 0 | 2 | 2 | 0.31 | 5 | 2 | 5 | 50 | LOW | Low | Yes | No | Non-Critical | NON-CRITICAL: risk band LOW (S=5, RPN=50 below HIGH thresholds); routine consumable — failure manageable through normal planning and procurement lead time | 21 | 56.49
M5225 | PSTRAF-014 |  | POLE TRANSFORMER 250 KVA RAW WATER | 39121638-0001 | FUSE CUT OUT TYPE C OHL | Electrical Control / Protection | INFELECT | INFRASTRUCTURE & POWER DISTRIBUTION MAINTENANCE | 292.23 | 0 | 0 | 0 | 0 | 0 | 3 | 0 | 3 | 0.46 | 8 | 3 | 8 | 192 | MEDIUM | High | No | No | Critical | CRITICAL: supports HIGH-criticality equipment (FMEA Tier A / single-stream) — severity 8/10 on key production asset | 4 | 1168.92
M5226 | PSTRAF-017 |  | POLE TRANSFORMER 75 KVA TELKOMSEL TOWER | 26121613-0041 | NYY 4COREX2.5MM STRANDED | General Spare Part | INFELECT | INFRASTRUCTURE & POWER DISTRIBUTION MAINTENANCE | 1.74 | 0 | 0 | 0 | 50 | 0 | 0 | 0 | 50 | 7.69 | 5 | 7 | 5 | 175 | MEDIUM | High | No | No | Non-Critical | NON-CRITICAL: risk band MEDIUM (S=5, RPN=175 below HIGH thresholds); failure manageable through normal planning and procurement lead time | 2666 | 4638.84
M5227 | PSTRAF-017 |  | POLE TRANSFORMER 75 KVA TELKOMSEL TOWER | 26121613-0046 | NYY 4COREX25MM STRANDED | General Spare Part | INFELECT | INFRASTRUCTURE & POWER DISTRIBUTION MAINTENANCE | 12.64 | 0 | 0 | 0 | 0 | 0 | 40 | 260 | 300 | 46.15 | 5 | 10 | 5 | 250 | HIGH | High | No | No | Critical | CRITICAL: risk band HIGH per IEC 60812 / FMEA CHPP Rev 3 (S=5, RPN=250; band criterion S≥9 or RPN≥200) | 100 | 1264
M5228 | PSTRAF-017 |  | POLE TRANSFORMER 75 KVA TELKOMSEL TOWER | 31201502-0001 | TAPE ELECTRICAL BLUE 0.18MMX19MMX20MTR | Tools / Workshop Consumable | INFELECT | INFRASTRUCTURE & POWER DISTRIBUTION MAINTENANCE | 3.61 | 0 | 0 | 0 | 0 | 0 | 3 | 0 | 3 | 0.46 | 2 | 3 | 1 | 6 | LOW | High | Yes | No | Non-Critical | NON-CRITICAL: risk band LOW (S=2, RPN=6 below HIGH thresholds); routine consumable — failure manageable through normal planning and procurement lead time | 0 | 0
M5229 | PSTRAF-017 |  | POLE TRANSFORMER 75 KVA TELKOMSEL TOWER | 31201502-0002 | TAPE ELECTRICAL RED 0.18MMX19MMX20MTR | Tools / Workshop Consumable | INFELECT | INFRASTRUCTURE & POWER DISTRIBUTION MAINTENANCE | 3.5 | 0 | 0 | 0 | 0 | 0 | 3 | 0 | 3 | 0.46 | 2 | 3 | 1 | 6 | LOW | High | Yes | No | Non-Critical | NON-CRITICAL: risk band LOW (S=2, RPN=6 below HIGH thresholds); routine consumable — failure manageable through normal planning and procurement lead time | 0 | 0
M5230 | PSTRAF-017 |  | POLE TRANSFORMER 75 KVA TELKOMSEL TOWER | 31201502-0003 | TAPE ELECTRICAL YELLOW 0.18MMX19MMX20MTR | Tools / Workshop Consumable | INFELECT | INFRASTRUCTURE & POWER DISTRIBUTION MAINTENANCE | 3.61 | 0 | 0 | 0 | 0 | 0 | 3 | 0 | 3 | 0.46 | 2 | 3 | 1 | 6 | LOW | High | Yes | No | Non-Critical | NON-CRITICAL: risk band LOW (S=2, RPN=6 below HIGH thresholds); routine consumable — failure manageable through normal planning and procurement lead time | 0 | 0
M5231 | PSTRAF-017 |  | POLE TRANSFORMER 75 KVA TELKOMSEL TOWER | 31201525-0060 | TAPE ISOLATION SCOTCH 23 BLACK | Tools / Workshop Consumable | INFELECT | INFRASTRUCTURE & POWER DISTRIBUTION MAINTENANCE | 5.88 | 0 | 0 | 0 | 0 | 0 | 3 | 0 | 3 | 0.46 | 2 | 3 | 1 | 6 | LOW | High | Yes | No | Non-Critical | NON-CRITICAL: risk band LOW (S=2, RPN=6 below HIGH thresholds); routine consumable — failure manageable through normal planning and procurement lead time | 7 | 41.16
M5232 | PSTRAF-017 |  | POLE TRANSFORMER 75 KVA TELKOMSEL TOWER | 39121616-0015 | MCCB 3P XT2H160 100A 70KA | Electrical Control / Protection | INFELECT | INFRASTRUCTURE & POWER DISTRIBUTION MAINTENANCE | 109.45 | 0 | 0 | 0 | 0 | 0 | 0 | 3 | 3 | 0.46 | 8 | 3 | 8 | 192 | MEDIUM | High | No | No | Critical | CRITICAL: supports HIGH-criticality equipment (FMEA Tier A / single-stream) — severity 8/10 on key production asset | 0 | 0
M5233 | RRRJBI-001 | 26120-CH-1927 | CHPP REJECT BIN BYPASS CHUTE | 23131503-0002 | GURINDA ASAH 150X6X22, 6 INCH | General Spare Part | CPPWELDR | COAL HANDLING AND PREPARATION PLANT | 1.66 | 0 | 0 | 0 | 0 | 0 | 0 | 10 | 10 | 1.54 | 5 | 5 | 5 | 125 | MEDIUM | High | No | No | Non-Critical | NON-CRITICAL: risk band MEDIUM (S=5, RPN=125 below HIGH thresholds); failure manageable through normal planning and procurement lead time | 0 | 0
M5234 | RRRJBI-001 | 26120-CH-1927 | CHPP REJECT BIN BYPASS CHUTE | 31211505-0002 | OIL BASED PAINTS_1KG_PANDA GREEN | Lubricant / Oil / Coolant | CPPMECHA | COAL HANDLING AND PREPARATION PLANT | 5.41 | 0 | 0 | 3 | 0 | 0 | 0 | 0 | 3 | 0.46 | 5 | 3 | 3 | 45 | LOW | High | Yes | No | Non-Critical | NON-CRITICAL: risk band LOW (S=5, RPN=45 below HIGH thresholds); routine consumable — failure manageable through normal planning and procurement lead time | 20 | 108.2
M5235 | RRRJBI-001 | 26120-CH-1927 | CHPP REJECT BIN BYPASS CHUTE | 31211803-0006 | PAINT OR VARNISH THINNERS 5L | Chemical / Adhesive / Sealant | CPPMECHA | COAL HANDLING AND PREPARATION PLANT | 15.02 | 0 | 0 | 2 | 0 | 0 | 0 | 0 | 2 | 0.31 | 4 | 2 | 2 | 16 | LOW | High | Yes | No | Non-Critical | NON-CRITICAL: risk band LOW (S=4, RPN=16 below HIGH thresholds); routine consumable — failure manageable through normal planning and procurement lead time | 0 | 0
M5236 | RRRJBI-001 | 26120-CH-1927 | CHPP REJECT BIN BYPASS CHUTE | 31211904-0005 | PAINT BRUSHES_2 INCH_WOODEN HANDLE | Paint / Coating | CPPMECHA | COAL HANDLING AND PREPARATION PLANT | 0.98 | 0 | 0 | 4 | 0 | 0 | 0 | 0 | 4 | 0.62 | 2 | 3 | 1 | 6 | LOW | High | Yes | No | Non-Critical | NON-CRITICAL: risk band LOW (S=2, RPN=6 below HIGH thresholds); routine consumable — failure manageable through normal planning and procurement lead time | 0 | 0
M5237 | RRRJBI-001 | 26120-CH-1927 | CHPP REJECT BIN BYPASS CHUTE | 31211904-0008 | PAINT BRUSH_4IN_WOODEN HANDLE | Paint / Coating | CPPMECHA | COAL HANDLING AND PREPARATION PLANT | 1.95 | 0 | 0 | 2 | 0 | 0 | 0 | 0 | 2 | 0.31 | 2 | 2 | 1 | 4 | LOW | High | Yes | No | Non-Critical | NON-CRITICAL: risk band LOW (S=2, RPN=4 below HIGH thresholds); routine consumable — failure manageable through normal planning and procurement lead time | 0 | 0
M5238 | RRRJBI-001 | 26120-CH-1927 | CHPP REJECT BIN BYPASS CHUTE | 4"-FLEXOFIT | CUTTING WHEEL | Welding / Cutting Consumable | CPPMECHA | COAL HANDLING AND PREPARATION PLANT | 1.11 | 0 | 0 | 10 | 0 | 0 | 0 | 0 | 10 | 1.54 | 3 | 5 | 1 | 15 | LOW | High | Yes | No | Non-Critical | NON-CRITICAL: risk band LOW (S=3, RPN=15 below HIGH thresholds); routine consumable — failure manageable through normal planning and procurement lead time | 0 | 0
M5239 | RRRJBI-001 | 26120-CH-1927 | CHPP REJECT BIN BYPASS CHUTE | 6"FLEXOVIT | CUTTING WHEEL | Welding / Cutting Consumable | CPPWELDR | COAL HANDLING AND PREPARATION PLANT | 3.08 | 0 | 0 | 0 | 0 | 0 | 0 | 10 | 10 | 1.54 | 3 | 5 | 1 | 15 | LOW | High | Yes | No | Non-Critical | NON-CRITICAL: risk band LOW (S=3, RPN=15 below HIGH thresholds); routine consumable — failure manageable through normal planning and procurement lead time | 7 | 21.56
M5240 | RRRJBI-003 |  | CHPP REJECT BIN | 12141904-0001 | OXYGEN_O2 | Welding / Cutting Consumable | CPPMECHA | COAL HANDLING AND PREPARATION PLANT | 19.92 | 0 | 1 | 0 | 0 | 0 | 0 | 0 | 1 | 0.15 | 3 | 2 | 1 | 6 | LOW | High | Yes | No | Non-Critical | NON-CRITICAL: risk band LOW (S=3, RPN=6 below HIGH thresholds); routine consumable — failure manageable through normal planning and procurement lead time | 0 | 0
M5241 | RRRJBI-003 |  | CHPP REJECT BIN | 39101628-0019 | LED STREET LIGHT SILVER TYPE V | Lighting | CPPELECT | COAL HANDLING AND PREPARATION PLANT | 159.66 | 0 | 0 | 0 | 0 | 0 | 0 | 3 | 3 | 0.46 | 3 | 3 | 2 | 18 | LOW | High | Yes | No | Non-Critical | NON-CRITICAL: risk band LOW (S=3, RPN=18 below HIGH thresholds); routine consumable — failure manageable through normal planning and procurement lead time | 13 | 2075.58
M5242 | RRRJBI-003 |  | CHPP REJECT BIN | 39122300-0006 | MINIATURE PLUG-IN RELAY_14PIN_24VDC_6A | Electrical Control / Protection | CPPMECHA | COAL HANDLING AND PREPARATION PLANT | 6.23 | 3 | 0 | 0 | 0 | 0 | 0 | 0 | 3 | 0.46 | 8 | 3 | 8 | 192 | MEDIUM | High | No | No | Critical | CRITICAL: supports HIGH-criticality equipment (FMEA Tier A / single-stream) — severity 8/10 on key production asset | 0 | 0
M5243 | RRRJBI-003 |  | CHPP REJECT BIN | 41111938-0003 | RADAR LEVEL TRANSMITTER VEGAPULS 69 | Sensor / Instrument | CPPELECT | COAL HANDLING AND PREPARATION PLANT | 3005.01 | 0 | 0 | 0 | 0 | 0 | 0 | 2 | 2 | 0.31 | 6 | 2 | 7 | 84 | LOW | High | No | No | Critical | CRITICAL: supports HIGH-criticality equipment (FMEA Tier A / single-stream) — severity 6/10 on key production asset | 2 | 6010.02
M5244 | RRRJBI-003 |  | CHPP REJECT BIN | 41111938-0003 | RADAR LEVEL TRANSMITTER VEGAPULS 69 | Sensor / Instrument | CPPINSTR | COAL HANDLING AND PREPARATION PLANT | 3005.01 | 0 | 0 | 0 | 0 | 0 | 1 | 0 | 1 | 0.15 | 6 | 2 | 7 | 84 | LOW | High | No | No | Critical | CRITICAL: supports HIGH-criticality equipment (FMEA Tier A / single-stream) — severity 6/10 on key production asset | 2 | 6010.02
M5245 | RRRJBI-004 | 26120-GA-1929 | CHPP REJECT BIN DISCHARGE GATE | 15121504-0014 | SHELL TELLUS S2 VX 68 | Lubricant / Oil / Coolant | CPPMECHA | COAL HANDLING AND PREPARATION PLANT | 544.81 | 0 | 0 | 1 | 2 | 0 | 1 | 0 | 4 | 0.62 | 5 | 3 | 3 | 45 | LOW | Medium | Yes | No | Non-Critical | NON-CRITICAL: risk band LOW (S=5, RPN=45 below HIGH thresholds); routine consumable — failure manageable through normal planning and procurement lead time | 0 | 0
M5246 | RRRJBI-004 | 26120-GA-1929 | CHPP REJECT BIN DISCHARGE GATE | 23153420-0001 | SLI-L4 CABLE TIE 7.0x460 | Bearing | CPPELECT | COAL HANDLING AND PREPARATION PLANT | 6 | 0 | 0 | 0 | 0 | 3 | 0 | 0 | 3 | 0.46 | 7 | 3 | 4 | 84 | LOW | Medium | No | No | Non-Critical | NON-CRITICAL: risk band LOW (S=7, RPN=84 below HIGH thresholds); failure manageable through normal planning and procurement lead time | 56 | 336
M5247 | RRRJBI-004 | 26120-GA-1929 | CHPP REJECT BIN DISCHARGE GATE | 27121602-0003 | HMA - 59231 REJECT GATE CYLINDER | Hydraulic / Pneumatic Component | CPPMECHA | COAL HANDLING AND PREPARATION PLANT | 9375.93 | 0 | 0 | 0 | 1 | 0 | 0 | 0 | 1 | 0.15 | 6 | 2 | 4 | 48 | LOW | Medium | No | No | Non-Critical | NON-CRITICAL: risk band LOW (S=6, RPN=48 below HIGH thresholds); failure manageable through normal planning and procurement lead time | 1 | 9375.93
M5248 | RRRJBI-004 | 26120-GA-1929 | CHPP REJECT BIN DISCHARGE GATE | 31163000-0012 | HMA - 59231 COUPLING | Coupling / Drive Element | CPPINSTR | COAL HANDLING AND PREPARATION PLANT | 360.2 | 0 | 0 | 0 | 0 | 1 | 0 | 0 | 1 | 0.15 | 6 | 2 | 5 | 60 | LOW | Medium | No | No | Non-Critical | NON-CRITICAL: risk band LOW (S=6, RPN=60 below HIGH thresholds); failure manageable through normal planning and procurement lead time | 1 | 360.2
M5249 | RRRJBI-004 | 26120-GA-1929 | CHPP REJECT BIN DISCHARGE GATE | 31171500-0028 | BEARING MOUNT LOCTITE 641 SIZE 50ML | Bearing | CPPMECHA | COAL HANDLING AND PREPARATION PLANT | 38.98 | 0 | 0 | 1 | 0 | 0 | 0 | 0 | 1 | 0.15 | 7 | 2 | 4 | 56 | LOW | Medium | No | No | Non-Critical | NON-CRITICAL: risk band LOW (S=7, RPN=56 below HIGH thresholds); failure manageable through normal planning and procurement lead time | 8 | 311.84
M5250 | RRRJBI-004 | 26120-GA-1929 | CHPP REJECT BIN DISCHARGE GATE | 31201600-0001 | ADHESIVES ALTECO | Chemical / Adhesive / Sealant | CPPMECHA | COAL HANDLING AND PREPARATION PLANT | 0.32 | 0 | 0 | 9 | 0 | 0 | 5 | 0 | 14 | 2.15 | 4 | 5 | 2 | 40 | LOW | Medium | Yes | No | Non-Critical | NON-CRITICAL: risk band LOW (S=4, RPN=40 below HIGH thresholds); routine consumable — failure manageable through normal planning and procurement lead time | 0 | 0
M5251 | RRRJBI-004 | 26120-GA-1929 | CHPP REJECT BIN DISCHARGE GATE | 39101628-0019 | LED STREET LIGHT SILVER TYPE V | Lighting | CPPELECT | COAL HANDLING AND PREPARATION PLANT | 159.66 | 0 | 0 | 0 | 2 | 0 | 0 | 0 | 2 | 0.31 | 3 | 2 | 2 | 12 | LOW | Medium | Yes | No | Non-Critical | NON-CRITICAL: risk band LOW (S=3, RPN=12 below HIGH thresholds); routine consumable — failure manageable through normal planning and procurement lead time | 13 | 2075.58
M5252 | RRRJBI-004 | 26120-GA-1929 | CHPP REJECT BIN DISCHARGE GATE | 39121003-0001 | ANALOG INPUT 8AI | General Spare Part | CPPELECT | COAL HANDLING AND PREPARATION PLANT | 1232.31 | 0 | 0 | 0 | 1 | 0 | 0 | 0 | 1 | 0.15 | 5 | 2 | 5 | 50 | LOW | Medium | No | No | Non-Critical | NON-CRITICAL: risk band LOW (S=5, RPN=50 below HIGH thresholds); failure manageable through normal planning and procurement lead time | 0 | 0
M5253 | RRRJBI-004 | 26120-GA-1929 | CHPP REJECT BIN DISCHARGE GATE | 39121534-0001 | LED DIN CONNECTOR 24V DC | Lighting | CPPELECT | COAL HANDLING AND PREPARATION PLANT | 32.34 | 0 | 0 | 0 | 1 | 0 | 0 | 0 | 1 | 0.15 | 3 | 2 | 2 | 12 | LOW | Medium | Yes | No | Non-Critical | NON-CRITICAL: risk band LOW (S=3, RPN=12 below HIGH thresholds); routine consumable — failure manageable through normal planning and procurement lead time | 10 | 323.4
M5254 | RRRJBI-004 | 26120-GA-1929 | CHPP REJECT BIN DISCHARGE GATE | 39121534-0001 | LED DIN CONNECTOR 24V DC | Lighting | CPPMECHA | COAL HANDLING AND PREPARATION PLANT | 32.34 | 0 | 0 | 1 | 0 | 0 | 0 | 0 | 1 | 0.15 | 3 | 2 | 2 | 12 | LOW | Medium | Yes | No | Non-Critical | NON-CRITICAL: risk band LOW (S=3, RPN=12 below HIGH thresholds); routine consumable — failure manageable through normal planning and procurement lead time | 10 | 323.4
M5255 | RRRJBI-004 | 26120-GA-1929 | CHPP REJECT BIN DISCHARGE GATE | 39121623-0003 | FUSE BASE 32A + FUSE LINK 6A | Electrical Control / Protection | CPPELECT | COAL HANDLING AND PREPARATION PLANT | 41.58 | 0 | 0 | 0 | 1 | 0 | 0 | 0 | 1 | 0.15 | 8 | 2 | 8 | 128 | MEDIUM | Medium | No | No | Non-Critical | NON-CRITICAL: risk band MEDIUM (S=8, RPN=128 below HIGH thresholds); failure manageable through normal planning and procurement lead time | 1 | 41.58
M5256 | RRRJBI-004 | 26120-GA-1929 | CHPP REJECT BIN DISCHARGE GATE | 39121703-0013 | CABLE TIES 250MM | Cable / Wiring Accessory | CPPELECT | COAL HANDLING AND PREPARATION PLANT | 1.48 | 0 | 0 | 1 | 0 | 0 | 0 | 0 | 1 | 0.15 | 5 | 2 | 5 | 50 | LOW | Medium | Yes | No | Non-Critical | NON-CRITICAL: risk band LOW (S=5, RPN=50 below HIGH thresholds); routine consumable — failure manageable through normal planning and procurement lead time | 0 | 0
M5257 | RRRJBI-004 | 26120-GA-1929 | CHPP REJECT BIN DISCHARGE GATE | 39122210-0002 | HMA - 59231 GAS PRESSURE SWITCH | Sensor / Instrument | CPPELECT | COAL HANDLING AND PREPARATION PLANT | 979.3 | 1 | 0 | 0 | 0 | 0 | 0 | 0 | 1 | 0.15 | 6 | 2 | 7 | 84 | LOW | Medium | No | No | Non-Critical | NON-CRITICAL: risk band LOW (S=6, RPN=84 below HIGH thresholds); failure manageable through normal planning and procurement lead time | 7 | 6855.1
M5258 | RRRJBI-004 | 26120-GA-1929 | CHPP REJECT BIN DISCHARGE GATE | 39122210-0002 | HMA - 59231 GAS PRESSURE SWITCH | Sensor / Instrument | CPPINSTR | COAL HANDLING AND PREPARATION PLANT | 979.3 | 2 | 0 | 0 | 0 | 1 | 0 | 0 | 3 | 0.46 | 6 | 3 | 7 | 126 | MEDIUM | Medium | No | No | Non-Critical | NON-CRITICAL: risk band MEDIUM (S=6, RPN=126 below HIGH thresholds); failure manageable through normal planning and procurement lead time | 7 | 6855.1
M5259 | RRRJBI-004 | 26120-GA-1929 | CHPP REJECT BIN DISCHARGE GATE | 39122210-0002 | HMA - 59231 GAS PRESSURE SWITCH | Sensor / Instrument | CPPMECHA | COAL HANDLING AND PREPARATION PLANT | 979.3 | 1 | 0 | 0 | 0 | 0 | 0 | 0 | 1 | 0.15 | 6 | 2 | 7 | 84 | LOW | Medium | No | No | Non-Critical | NON-CRITICAL: risk band LOW (S=6, RPN=84 below HIGH thresholds); failure manageable through normal planning and procurement lead time | 7 | 6855.1
M5260 | RRRJBI-004 | 26120-GA-1929 | CHPP REJECT BIN DISCHARGE GATE | 39122230-0004 | HMA - 59231 PROXIMITY SWITCH | Sensor / Instrument | CPPELECT | COAL HANDLING AND PREPARATION PLANT | 312.42 | 0 | 0 | 1 | 0 | 0 | 0 | 0 | 1 | 0.15 | 6 | 2 | 7 | 84 | LOW | Medium | No | No | Non-Critical | NON-CRITICAL: risk band LOW (S=6, RPN=84 below HIGH thresholds); failure manageable through normal planning and procurement lead time | 1 | 312.42
M5261 | RRRJBI-004 | 26120-GA-1929 | CHPP REJECT BIN DISCHARGE GATE | 39122230-0004 | HMA - 59231 PROXIMITY SWITCH | Sensor / Instrument | CPPMECHA | COAL HANDLING AND PREPARATION PLANT | 312.42 | 0 | 0 | 0 | 0 | 1 | 0 | 0 | 1 | 0.15 | 6 | 2 | 7 | 84 | LOW | Medium | No | No | Non-Critical | NON-CRITICAL: risk band LOW (S=6, RPN=84 below HIGH thresholds); failure manageable through normal planning and procurement lead time | 1 | 312.42
M5262 | RRRJBI-004 | 26120-GA-1929 | CHPP REJECT BIN DISCHARGE GATE | 39122300-0006 | MINIATURE PLUG-IN RELAY_14PIN_24VDC_6A | Electrical Control / Protection | CPPELECT | COAL HANDLING AND PREPARATION PLANT | 6.23 | 1 | 0 | 0 | 0 | 0 | 0 | 0 | 1 | 0.15 | 8 | 2 | 8 | 128 | MEDIUM | Medium | No | No | Non-Critical | NON-CRITICAL: risk band MEDIUM (S=8, RPN=128 below HIGH thresholds); failure manageable through normal planning and procurement lead time | 0 | 0
M5263 | RRRJBI-004 | 26120-GA-1929 | CHPP REJECT BIN DISCHARGE GATE | 39122300-0006 | MINIATURE PLUG-IN RELAY_14PIN_24VDC_6A | Electrical Control / Protection | CPPINSTR | COAL HANDLING AND PREPARATION PLANT | 6.23 | 1 | 0 | 0 | 0 | 4 | 0 | 0 | 5 | 0.77 | 8 | 3 | 8 | 192 | MEDIUM | Medium | No | No | Non-Critical | NON-CRITICAL: risk band MEDIUM (S=8, RPN=192 below HIGH thresholds); failure manageable through normal planning and procurement lead time | 0 | 0
M5264 | RRRJBI-004 | 26120-GA-1929 | CHPP REJECT BIN DISCHARGE GATE | 39122300-0022 | PLUGIN RELAY 4 CHG OVERCON 115V AC MCA | Electrical Control / Protection | CPPELECT | COAL HANDLING AND PREPARATION PLANT | 17.73 | 1 | 0 | 0 | 0 | 0 | 0 | 0 | 1 | 0.15 | 8 | 2 | 8 | 128 | MEDIUM | Medium | No | No | Non-Critical | NON-CRITICAL: risk band MEDIUM (S=8, RPN=128 below HIGH thresholds); failure manageable through normal planning and procurement lead time | 4 | 70.92
M5265 | RRRJBI-004 | 26120-GA-1929 | CHPP REJECT BIN DISCHARGE GATE | 40141600-0010 | HMA - 59231 EMERGENCY CLOSE VALVE | Valve / Gate | CPPMECHA | COAL HANDLING AND PREPARATION PLANT | 2977.85 | 0 | 0 | 1 | 0 | 0 | 0 | 0 | 1 | 0.15 | 6 | 2 | 4 | 48 | LOW | Medium | No | No | Non-Critical | NON-CRITICAL: risk band LOW (S=6, RPN=48 below HIGH thresholds); failure manageable through normal planning and procurement lead time | 2 | 5955.7
M5266 | RRRJBI-004 | 26120-GA-1929 | CHPP REJECT BIN DISCHARGE GATE | 40141600-0011 | HMA - 59231 PILOT SELECTOR VALVE | Valve / Gate | CPPMECHA | COAL HANDLING AND PREPARATION PLANT | 868.09 | 0 | 0 | 1 | 0 | 0 | 0 | 0 | 1 | 0.15 | 6 | 2 | 4 | 48 | LOW | Medium | No | No | Non-Critical | NON-CRITICAL: risk band LOW (S=6, RPN=48 below HIGH thresholds); failure manageable through normal planning and procurement lead time | 1 | 868.09
M5267 | RRRJBI-004 | 26120-GA-1929 | CHPP REJECT BIN DISCHARGE GATE | 40141600-0012 | HMA - 59231 UNLOAD VALVE | Valve / Gate | CPPINSTR | COAL HANDLING AND PREPARATION PLANT | 425.54 | 0 | 0 | 0 | 0 | 1 | 0 | 0 | 1 | 0.15 | 6 | 2 | 4 | 48 | LOW | Medium | No | No | Non-Critical | NON-CRITICAL: risk band LOW (S=6, RPN=48 below HIGH thresholds); failure manageable through normal planning and procurement lead time | 1 | 425.54
M5268 | RRRJBI-004 | 26120-GA-1929 | CHPP REJECT BIN DISCHARGE GATE | 40141608-0001 | RELIEF VALVE (HOT OIL FLUSHING) | Valve / Gate | CPPMECHA | COAL HANDLING AND PREPARATION PLANT | 78.14 | 1 | 0 | 0 | 0 | 0 | 0 | 0 | 1 | 0.15 | 6 | 2 | 4 | 48 | LOW | Medium | No | No | Non-Critical | NON-CRITICAL: risk band LOW (S=6, RPN=48 below HIGH thresholds); failure manageable through normal planning and procurement lead time | 2 | 156.28
M5269 | RRRJBI-004 | 26120-GA-1929 | CHPP REJECT BIN DISCHARGE GATE | 40141609-0003 | HMA - 59231 DIRECTIONAL CONTROL VALVE | Valve / Gate | CPPMECHA | COAL HANDLING AND PREPARATION PLANT | 2921.51 | 0 | 0 | 1 | 0 | 0 | 0 | 0 | 1 | 0.15 | 6 | 2 | 4 | 48 | LOW | Medium | No | No | Non-Critical | NON-CRITICAL: risk band LOW (S=6, RPN=48 below HIGH thresholds); failure manageable through normal planning and procurement lead time | 1 | 2921.51
M5270 | RRRJBI-004 | 26120-GA-1929 | CHPP REJECT BIN DISCHARGE GATE | 40141658-0002 | HMA - 59231 BLEED DOWN VALVE | Valve / Gate | CPPMECHA | COAL HANDLING AND PREPARATION PLANT | 633.33 | 1 | 0 | 0 | 0 | 0 | 0 | 0 | 1 | 0.15 | 6 | 2 | 4 | 48 | LOW | Medium | No | No | Non-Critical | NON-CRITICAL: risk band LOW (S=6, RPN=48 below HIGH thresholds); failure manageable through normal planning and procurement lead time | 2 | 1266.66
M5271 | RRRJBI-004 | 26120-GA-1929 | CHPP REJECT BIN DISCHARGE GATE | 40142512-0004 | HMA - 59231 BREATHER | Filter / Strainer | CPPMECHA | COAL HANDLING AND PREPARATION PLANT | 52.64 | 0 | 0 | 1 | 0 | 1 | 0 | 0 | 2 | 0.31 | 5 | 2 | 2 | 20 | LOW | Medium | Yes | No | Non-Critical | NON-CRITICAL: risk band LOW (S=5, RPN=20 below HIGH thresholds); routine consumable — failure manageable through normal planning and procurement lead time | 1 | 52.64
M5272 | RRRJBI-004 | 26120-GA-1929 | CHPP REJECT BIN DISCHARGE GATE | 40161807-0011 | HMA - 59231 HYD FILTER ELEMENT 50P-1-10Q | Filter / Strainer | CPPMECHA | COAL HANDLING AND PREPARATION PLANT | 142.62 | 0 | 0 | 0 | 0 | 1 | 1 | 0 | 2 | 0.31 | 5 | 2 | 2 | 20 | LOW | Medium | Yes | No | Non-Critical | NON-CRITICAL: risk band LOW (S=5, RPN=20 below HIGH thresholds); routine consumable — failure manageable through normal planning and procurement lead time | 1 | 142.62
M5273 | RRRJBI-004 | 26120-GA-1929 | CHPP REJECT BIN DISCHARGE GATE | 40173302-0002 | HEX NIPPLE 3/4-3000#NPT A105 CARB-STEEL | Pipe / Fitting / Structural | CPPELECT | COAL HANDLING AND PREPARATION PLANT | 2.85 | 0 | 0 | 0 | 0 | 1 | 0 | 0 | 1 | 0.15 | 7 | 2 | 9 | 126 | MEDIUM | Medium | Yes | No | Non-Critical | NON-CRITICAL: risk band MEDIUM (S=7, RPN=126 below HIGH thresholds); routine consumable — failure manageable through normal planning and procurement lead time | 45 | 128.25
M5274 | RRRJBI-004 | 26120-GA-1929 | CHPP REJECT BIN DISCHARGE GATE | 40173302-0003 | HEX NIPPLE 1-3000#NPT A105 CARB-STEEL | Pipe / Fitting / Structural | CPPELECT | COAL HANDLING AND PREPARATION PLANT | 3.56 | 0 | 0 | 0 | 0 | 1 | 0 | 0 | 1 | 0.15 | 7 | 2 | 9 | 126 | MEDIUM | Medium | Yes | No | Non-Critical | NON-CRITICAL: risk band MEDIUM (S=7, RPN=126 below HIGH thresholds); routine consumable — failure manageable through normal planning and procurement lead time | 1 | 3.56
M5275 | RRRJBI-004 | 26120-GA-1929 | CHPP REJECT BIN DISCHARGE GATE | 40174101-0008 | RED-SOCK 1X3/4 IN-NPT A105 CARB-STEEL | Pipe / Fitting / Structural | CPPELECT | COAL HANDLING AND PREPARATION PLANT | 3.57 | 0 | 0 | 0 | 0 | 1 | 0 | 0 | 1 | 0.15 | 7 | 2 | 9 | 126 | MEDIUM | Medium | Yes | No | Non-Critical | NON-CRITICAL: risk band MEDIUM (S=7, RPN=126 below HIGH thresholds); routine consumable — failure manageable through normal planning and procurement lead time | 20 | 71.4
M5276 | RRRJBI-004 | 26120-GA-1929 | CHPP REJECT BIN DISCHARGE GATE | 46171606-0002 | STARUP SIREN | General Spare Part | CPPELECT | COAL HANDLING AND PREPARATION PLANT | 365.01 | 0 | 0 | 1 | 0 | 0 | 0 | 0 | 1 | 0.15 | 5 | 2 | 5 | 50 | LOW | Medium | No | No | Non-Critical | NON-CRITICAL: risk band LOW (S=5, RPN=50 below HIGH thresholds); failure manageable through normal planning and procurement lead time | 3 | 1095.03
M5277 | RRRJBI-004 | 26120-GA-1929 | CHPP REJECT BIN DISCHARGE GATE | 47131825-0001 | CONTACT SURFACE CLEANERS 1 CAN - CRC | Chemical / Adhesive / Sealant | CPPMECHA | COAL HANDLING AND PREPARATION PLANT | 5.67 | 0 | 0 | 0 | 0 | 0 | 5 | 0 | 5 | 0.77 | 4 | 3 | 2 | 24 | LOW | Medium | Yes | No | Non-Critical | NON-CRITICAL: risk band LOW (S=4, RPN=24 below HIGH thresholds); routine consumable — failure manageable through normal planning and procurement lead time | 0 | 0
M5278 | RRRJBI-004 | 26120-GA-1929 | CHPP REJECT BIN DISCHARGE GATE | 47131901-0001 | ABSORBENT MATS | Tools / Workshop Consumable | CPPMECHA | COAL HANDLING AND PREPARATION PLANT | 53.23 | 0 | 0 | 0 | 0 | 0 | 1 | 0 | 1 | 0.15 | 2 | 2 | 1 | 4 | LOW | Medium | Yes | No | Non-Critical | NON-CRITICAL: risk band LOW (S=2, RPN=4 below HIGH thresholds); routine consumable — failure manageable through normal planning and procurement lead time | 57 | 3034.11
M5279 | RRRJBI-004 | 26120-GA-1929 | CHPP REJECT BIN DISCHARGE GATE | 517-00165-5 | COMPENSATOR ASSY P1045 SUIT REJCT GATE | General Spare Part | CPPMECHA | COAL HANDLING AND PREPARATION PLANT | 452.61 | 0 | 0 | 1 | 0 | 0 | 0 | 0 | 1 | 0.15 | 5 | 2 | 5 | 50 | LOW | Medium | No | No | Non-Critical | NON-CRITICAL: risk band LOW (S=5, RPN=50 below HIGH thresholds); failure manageable through normal planning and procurement lead time | 3 | 1357.83
M5280 | RRRJBI-004 | 26120-GA-1929 | CHPP REJECT BIN DISCHARGE GATE | 53102504-0002 | DOTTING GLOVES OR MITTENS | PPE / Safety Item | CPPELECT | COAL HANDLING AND PREPARATION PLANT | 1.95 | 0 | 0 | 0 | 0 | 0 | 10 | 0 | 10 | 1.54 | 2 | 5 | 1 | 10 | LOW | Medium | Yes | No | Non-Critical | NON-CRITICAL: risk band LOW (S=2, RPN=10 below HIGH thresholds); routine consumable — failure manageable through normal planning and procurement lead time | 786 | 1532.7
M5281 | RRRJBI-004 | 26120-GA-1929 | CHPP REJECT BIN DISCHARGE GATE | 5SY7102-7CC | CIRCUIT BREAKER_C_2A_1P_15KA_230/400V | Electrical Control / Protection | CPPELECT | COAL HANDLING AND PREPARATION PLANT | 64.92 | 0 | 0 | 0 | 0 | 3 | 0 | 0 | 3 | 0.46 | 8 | 3 | 8 | 192 | MEDIUM | Medium | No | No | Non-Critical | NON-CRITICAL: risk band MEDIUM (S=8, RPN=192 below HIGH thresholds); failure manageable through normal planning and procurement lead time | 2 | 129.84
M5282 | RRRJBI-004 | 26120-GA-1929 | CHPP REJECT BIN DISCHARGE GATE | 9861249 | ORING KIT | Seal / Gasket / O-Ring | CPPELECT | COAL HANDLING AND PREPARATION PLANT | 1384.65 | 0 | 0 | 0 | 1 | 0 | 0 | 0 | 1 | 0.15 | 6 | 2 | 3 | 36 | LOW | Medium | Yes | No | Non-Critical | NON-CRITICAL: risk band LOW (S=6, RPN=36 below HIGH thresholds); routine consumable — failure manageable through normal planning and procurement lead time | 1 | 1384.65
M5283 | RRRJBI-004 | 26120-GA-1929 | CHPP REJECT BIN DISCHARGE GATE | C02A3EZN | VALVE,REDUCING RELIEF,SUIT REJECT GATE | Valve / Gate | CPPMECHA | COAL HANDLING AND PREPARATION PLANT | 95.7 | 0 | 0 | 0 | 0 | 0 | 1 | 0 | 1 | 0.15 | 6 | 2 | 4 | 48 | LOW | Medium | No | No | Non-Critical | NON-CRITICAL: risk band LOW (S=6, RPN=48 below HIGH thresholds); failure manageable through normal planning and procurement lead time | 1 | 95.7
M5284 | RRRJBI-004 | 26120-GA-1929 | CHPP REJECT BIN DISCHARGE GATE | CA409 | O RING SPLICING KIT IMPERIAL | Seal / Gasket / O-Ring | CPPMECHA | COAL HANDLING AND PREPARATION PLANT | 205.82 | 0 | 0 | 1 | 0 | 0 | 0 | 0 | 1 | 0.15 | 6 | 2 | 3 | 36 | LOW | Medium | Yes | No | Non-Critical | NON-CRITICAL: risk band LOW (S=6, RPN=36 below HIGH thresholds); routine consumable — failure manageable through normal planning and procurement lead time | 6 | 1234.92
M5285 | RRRJBI-004 | 26120-GA-1929 | CHPP REJECT BIN DISCHARGE GATE | FLUKE-376 | AC/DC CLAMP METER | Lighting | CPPELECT | COAL HANDLING AND PREPARATION PLANT | 539.3 | 0 | 0 | 1 | 0 | 0 | 0 | 0 | 1 | 0.15 | 3 | 2 | 2 | 12 | LOW | Medium | Yes | No | Non-Critical | NON-CRITICAL: risk band LOW (S=3, RPN=12 below HIGH thresholds); routine consumable — failure manageable through normal planning and procurement lead time | 0 | 0
M5286 | RRRJBI-004 | 26120-GA-1929 | CHPP REJECT BIN DISCHARGE GATE | NCGBLCN | FLOW CONTROL | General Spare Part | CPPMECHA | COAL HANDLING AND PREPARATION PLANT | 520.29 | 0 | 0 | 0 | 0 | 0 | 0 | 2 | 2 | 0.31 | 5 | 2 | 5 | 50 | LOW | Medium | No | No | Non-Critical | NON-CRITICAL: risk band LOW (S=5, RPN=50 below HIGH thresholds); failure manageable through normal planning and procurement lead time | 2 | 1040.58
M5287 | RRRJBI-004 | 26120-GA-1929 | CHPP REJECT BIN DISCHARGE GATE | RAH101S30 | VALVE RELIEF, 16.3, SUIT REJECT GATE | Valve / Gate | CPPMECHA | COAL HANDLING AND PREPARATION PLANT | 103.82 | 0 | 0 | 0 | 0 | 0 | 1 | 0 | 1 | 0.15 | 6 | 2 | 4 | 48 | LOW | Medium | No | No | Non-Critical | NON-CRITICAL: risk band LOW (S=6, RPN=48 below HIGH thresholds); failure manageable through normal planning and procurement lead time | 1 | 103.82
M5288 | RRRJBI-004 | 26120-GA-1929 | CHPP REJECT BIN DISCHARGE GATE | SCLTSD-250-10-07 | LEVEL/TEMP SWITCH | Sensor / Instrument | CPPELECT | COAL HANDLING AND PREPARATION PLANT | 836.91 | 0 | 0 | 0 | 0 | 1 | 0 | 0 | 1 | 0.15 | 6 | 2 | 7 | 84 | LOW | Medium | No | No | Non-Critical | NON-CRITICAL: risk band LOW (S=6, RPN=84 below HIGH thresholds); failure manageable through normal planning and procurement lead time | 1 | 836.91
M5289 | RRRJBI-004 | 26120-GA-1929 | CHPP REJECT BIN DISCHARGE GATE | WES309L-32MM | STAINLESS WELDING WIRE WELDSKILL 309 L | Cable / Wiring Accessory | CPPELECT | COAL HANDLING AND PREPARATION PLANT | 50.52 | 0 | 0 | 0 | 0 | 0 | 2 | 0 | 2 | 0.31 | 5 | 2 | 5 | 50 | LOW | Medium | Yes | No | Non-Critical | NON-CRITICAL: risk band LOW (S=5, RPN=50 below HIGH thresholds); routine consumable — failure manageable through normal planning and procurement lead time | 6 | 303.12
M5290 | RRRJCV-001 | 26112-CV-1905 | CHPP REJECT COLLECTOR CONVEYOR | 12191602-0001 | CLEANING SOLVENT CF-R4 SIZE 800ML | General Spare Part | CPPMECHA | COAL HANDLING AND PREPARATION PLANT | 32.19 | 0 | 0 | 0 | 0 | 0 | 2 | 0 | 2 | 0.31 | 5 | 2 | 5 | 50 | LOW | Medium | No | No | Non-Critical | NON-CRITICAL: risk band LOW (S=5, RPN=50 below HIGH thresholds); failure manageable through normal planning and procurement lead time | 3 | 96.57
M5291 | RRRJCV-001 | 26112-CV-1905 | CHPP REJECT COLLECTOR CONVEYOR | 15121803-0001 | WD40 - RUST REMOVER | Chemical / Adhesive / Sealant | CPPMECHA | COAL HANDLING AND PREPARATION PLANT | 4.58 | 0 | 0 | 0 | 0 | 0 | 2 | 0 | 2 | 0.31 | 4 | 2 | 2 | 16 | LOW | Medium | Yes | No | Non-Critical | NON-CRITICAL: risk band LOW (S=4, RPN=16 below HIGH thresholds); routine consumable — failure manageable through normal planning and procurement lead time | 0 | 0
M5292 | RRRJCV-001 | 26112-CV-1905 | CHPP REJECT COLLECTOR CONVEYOR | 20101700-0011 | E205/E305 TORSION HOLDER CW 2MM TC BLADE | Coupling / Drive Element | CPPMECHA | COAL HANDLING AND PREPARATION PLANT | 124.71 | 0 | 0 | 0 | 0 | 16 | 0 | 0 | 16 | 2.46 | 6 | 5 | 5 | 150 | MEDIUM | Medium | No | No | Non-Critical | NON-CRITICAL: risk band MEDIUM (S=6, RPN=150 below HIGH thresholds); failure manageable through normal planning and procurement lead time | 140 | 17459.4
M5293 | RRRJCV-001 | 26112-CV-1905 | CHPP REJECT COLLECTOR CONVEYOR | 20101700-0048 | BREATHER 13275933 | Filter / Strainer | CPPMECHA | COAL HANDLING AND PREPARATION PLANT | 475.8 | 0 | 0 | 0 | 1 | 0 | 0 | 0 | 1 | 0.15 | 5 | 2 | 2 | 20 | LOW | Medium | Yes | No | Non-Critical | NON-CRITICAL: risk band LOW (S=5, RPN=20 below HIGH thresholds); routine consumable — failure manageable through normal planning and procurement lead time | 0 | 0
M5294 | RRRJCV-001 | 26112-CV-1905 | CHPP REJECT COLLECTOR CONVEYOR | 20101700-0199 | BEARINGS Ø65 SNUB PULLEY CONVY 63CV0125 | Conveyor Pulley / Drum | CPPMECHA | COAL HANDLING AND PREPARATION PLANT | 103.71 | 0 | 0 | 1 | 0 | 0 | 0 | 0 | 1 | 0.15 | 7 | 2 | 4 | 56 | LOW | Medium | No | No | Non-Critical | NON-CRITICAL: risk band LOW (S=7, RPN=56 below HIGH thresholds); failure manageable through normal planning and procurement lead time | 1 | 103.71
M5295 | RRRJCV-001 | 26112-CV-1905 | CHPP REJECT COLLECTOR CONVEYOR | 23153420-0001 | SLI-L4 CABLE TIE 7.0x460 | Bearing | CPPELECT | COAL HANDLING AND PREPARATION PLANT | 6 | 0 | 0 | 3 | 0 | 0 | 0 | 0 | 3 | 0.46 | 7 | 3 | 4 | 84 | LOW | Medium | No | No | Non-Critical | NON-CRITICAL: risk band LOW (S=7, RPN=84 below HIGH thresholds); failure manageable through normal planning and procurement lead time | 56 | 336
M5296 | RRRJCV-001 | 26112-CV-1905 | CHPP REJECT COLLECTOR CONVEYOR | 24101709-0001 | FLAT RETURN ROLLER 1050 | Idler / Roller | CPPMECHA | COAL HANDLING AND PREPARATION PLANT | 59.73 | 0 | 0 | 0 | 7 | 0 | 0 | 2 | 9 | 1.38 | 6 | 4 | 3 | 72 | LOW | Medium | Yes | No | Non-Critical | NON-CRITICAL: risk band LOW (S=6, RPN=72 below HIGH thresholds); routine consumable — failure manageable through normal planning and procurement lead time | 35 | 2090.55
M5297 | RRRJCV-001 | 26112-CV-1905 | CHPP REJECT COLLECTOR CONVEYOR | 24101709-0005 | IMPACT ROLLER 1050 | Idler / Roller | CPPMECHA | COAL HANDLING AND PREPARATION PLANT | 168.43 | 0 | 0 | 0 | 0 | 0 | 1 | 0 | 1 | 0.15 | 6 | 2 | 3 | 36 | LOW | Medium | Yes | No | Non-Critical | NON-CRITICAL: risk band LOW (S=6, RPN=36 below HIGH thresholds); routine consumable — failure manageable through normal planning and procurement lead time | 2 | 336.86
M5298 | RRRJCV-001 | 26112-CV-1905 | CHPP REJECT COLLECTOR CONVEYOR | 24101709-0008 | TRANSITION ROLLER 1050 | Idler / Roller | CPPMECHA | COAL HANDLING AND PREPARATION PLANT | 41.24 | 0 | 0 | 0 | 0 | 0 | 3 | 0 | 3 | 0.46 | 6 | 3 | 3 | 54 | LOW | Medium | Yes | No | Non-Critical | NON-CRITICAL: risk band LOW (S=6, RPN=54 below HIGH thresholds); routine consumable — failure manageable through normal planning and procurement lead time | 11 | 453.64
M5299 | RRRJCV-001 | 26112-CV-1905 | CHPP REJECT COLLECTOR CONVEYOR | 24101709-0012 | TROUGHING 1050 | General Spare Part | CPPMECHA | COAL HANDLING AND PREPARATION PLANT | 112.76 | 0 | 0 | 0 | 0 | 2 | 1 | 5 | 8 | 1.23 | 5 | 4 | 5 | 100 | MEDIUM | Medium | No | No | Non-Critical | NON-CRITICAL: risk band MEDIUM (S=5, RPN=100 below HIGH thresholds); failure manageable through normal planning and procurement lead time | 6 | 676.56
M5300 | RRRJCV-001 | 26112-CV-1905 | CHPP REJECT COLLECTOR CONVEYOR | 24101709-0020 | VEE RETURN 1050 | General Spare Part | CPPMECHA | COAL HANDLING AND PREPARATION PLANT | 41.34 | 0 | 0 | 4 | 10 | 35 | 24 | 30 | 103 | 15.85 | 5 | 9 | 5 | 225 | HIGH | Medium | No | No | Critical | CRITICAL: risk band HIGH per IEC 60812 / FMEA CHPP Rev 3 (S=5, RPN=225; band criterion S≥9 or RPN≥200) | 0 | 0
M5301 | RRRJCV-001 | 26112-CV-1905 | CHPP REJECT COLLECTOR CONVEYOR | 24101709-0020 | VEE RETURN 1050 | General Spare Part | CPPWELDR | COAL HANDLING AND PREPARATION PLANT | 41.34 | 0 | 0 | 0 | 0 | 9 | 0 | 0 | 9 | 1.38 | 5 | 4 | 5 | 100 | MEDIUM | Medium | No | No | Non-Critical | NON-CRITICAL: risk band MEDIUM (S=5, RPN=100 below HIGH thresholds); failure manageable through normal planning and procurement lead time | 0 | 0
M5302 | RRRJCV-001 | 26112-CV-1905 | CHPP REJECT COLLECTOR CONVEYOR | 24101709-0023 | VEE RETURN - TRAINING 1050 | General Spare Part | CPPMECHA | COAL HANDLING AND PREPARATION PLANT | 145.13 | 0 | 0 | 0 | 1 | 1 | 0 | 0 | 2 | 0.31 | 5 | 2 | 5 | 50 | LOW | Medium | No | No | Non-Critical | NON-CRITICAL: risk band LOW (S=5, RPN=50 below HIGH thresholds); failure manageable through normal planning and procurement lead time | 0 | 0
M5303 | RRRJCV-001 | 26112-CV-1905 | CHPP REJECT COLLECTOR CONVEYOR | 24101715-0025 | COVER STRIP SIZE 1.5X100X10000MM | General Spare Part | CPPMECHA | COAL HANDLING AND PREPARATION PLANT | 228.73 | 0 | 0 | 0 | 0 | 0 | 2 | 0 | 2 | 0.31 | 5 | 2 | 5 | 50 | LOW | Medium | No | No | Non-Critical | NON-CRITICAL: risk band LOW (S=5, RPN=50 below HIGH thresholds); failure manageable through normal planning and procurement lead time | 4 | 914.92
M5304 | RRRJCV-001 | 26112-CV-1905 | CHPP REJECT COLLECTOR CONVEYOR | 24101715-0026 | REPAIR FABRIC EP100 SIZE 1.8X500X10000MM | General Spare Part | CPPMECHA | COAL HANDLING AND PREPARATION PLANT | 1714.25 | 0 | 0 | 0 | 0 | 0 | 1 | 0 | 1 | 0.15 | 5 | 2 | 5 | 50 | LOW | Medium | No | No | Non-Critical | NON-CRITICAL: risk band LOW (S=5, RPN=50 below HIGH thresholds); failure manageable through normal planning and procurement lead time | 6 | 10285.5
M5305 | RRRJCV-001 | 26112-CV-1905 | CHPP REJECT COLLECTOR CONVEYOR | 24101717-0001 | IDLER FLAT - TRAINING 750 | Idler / Roller | CPPMECHA | COAL HANDLING AND PREPARATION PLANT | 54.25 | 0 | 0 | 3 | 2 | 0 | 0 | 0 | 5 | 0.77 | 6 | 3 | 3 | 54 | LOW | Medium | Yes | No | Non-Critical | NON-CRITICAL: risk band LOW (S=6, RPN=54 below HIGH thresholds); routine consumable — failure manageable through normal planning and procurement lead time | 11 | 596.75
M5306 | RRRJCV-001 | 26112-CV-1905 | CHPP REJECT COLLECTOR CONVEYOR | 31201632-0002 | SILICONE ADHESIVE RED 85GR | Chemical / Adhesive / Sealant | CPPMECHA | COAL HANDLING AND PREPARATION PLANT | 2.93 | 0 | 6 | 0 | 0 | 0 | 0 | 0 | 6 | 0.92 | 4 | 4 | 2 | 32 | LOW | Medium | Yes | No | Non-Critical | NON-CRITICAL: risk band LOW (S=4, RPN=32 below HIGH thresholds); routine consumable — failure manageable through normal planning and procurement lead time | 0 | 0
M5307 | RRRJCV-001 | 26112-CV-1905 | CHPP REJECT COLLECTOR CONVEYOR | 31211507-0001 | SPRAY PAINT RED 1 CAN | Chemical / Adhesive / Sealant | CPPMECHA | COAL HANDLING AND PREPARATION PLANT | 2.73 | 0 | 0 | 0 | 0 | 0 | 0 | 3 | 3 | 0.46 | 4 | 3 | 2 | 24 | LOW | Medium | Yes | No | Non-Critical | NON-CRITICAL: risk band LOW (S=4, RPN=24 below HIGH thresholds); routine consumable — failure manageable through normal planning and procurement lead time | 20 | 54.6
M5308 | RRRJCV-001 | 26112-CV-1905 | CHPP REJECT COLLECTOR CONVEYOR | 31211507-0002 | SPRAY PAINT BLACK 1 CAN | Chemical / Adhesive / Sealant | CPPMECHA | COAL HANDLING AND PREPARATION PLANT | 2.51 | 0 | 0 | 0 | 0 | 0 | 0 | 3 | 3 | 0.46 | 4 | 3 | 2 | 24 | LOW | Medium | Yes | No | Non-Critical | NON-CRITICAL: risk band LOW (S=4, RPN=24 below HIGH thresholds); routine consumable — failure manageable through normal planning and procurement lead time | 5 | 12.55
M5309 | RRRJCV-001 | 26112-CV-1905 | CHPP REJECT COLLECTOR CONVEYOR | 31211507-0003 | SPRAY PAINT YELLOW 1 CAN | Chemical / Adhesive / Sealant | CPPMECHA | COAL HANDLING AND PREPARATION PLANT | 2.68 | 0 | 0 | 0 | 0 | 0 | 0 | 3 | 3 | 0.46 | 4 | 3 | 2 | 24 | LOW | Medium | Yes | No | Non-Critical | NON-CRITICAL: risk band LOW (S=4, RPN=24 below HIGH thresholds); routine consumable — failure manageable through normal planning and procurement lead time | 3 | 8.04
M5310 | RRRJCV-001 | 26112-CV-1905 | CHPP REJECT COLLECTOR CONVEYOR | 31211507-0004 | SPRAY PAINT BLUE 1 CAN | Chemical / Adhesive / Sealant | CPPMECHA | COAL HANDLING AND PREPARATION PLANT | 2.8 | 0 | 0 | 0 | 0 | 0 | 0 | 3 | 3 | 0.46 | 4 | 3 | 2 | 24 | LOW | Medium | Yes | No | Non-Critical | NON-CRITICAL: risk band LOW (S=4, RPN=24 below HIGH thresholds); routine consumable — failure manageable through normal planning and procurement lead time | 22 | 61.6
M5311 | RRRJCV-001 | 26112-CV-1905 | CHPP REJECT COLLECTOR CONVEYOR | 31211507-0005 | SPRAY PAINT WHITE 1 CAN | Chemical / Adhesive / Sealant | CPPMECHA | COAL HANDLING AND PREPARATION PLANT | 2.64 | 0 | 0 | 0 | 0 | 0 | 0 | 3 | 3 | 0.46 | 4 | 3 | 2 | 24 | LOW | Medium | Yes | No | Non-Critical | NON-CRITICAL: risk band LOW (S=4, RPN=24 below HIGH thresholds); routine consumable — failure manageable through normal planning and procurement lead time | 0 | 0
M5312 | RRRJCV-001 | 26112-CV-1905 | CHPP REJECT COLLECTOR CONVEYOR | 31211904-0007 | PAINT BRUSHES_3 INCH_WOODEN HANDLE | Paint / Coating | CPPMECHA | COAL HANDLING AND PREPARATION PLANT | 1.44 | 0 | 0 | 0 | 0 | 0 | 5 | 0 | 5 | 0.77 | 2 | 3 | 1 | 6 | LOW | Medium | Yes | No | Non-Critical | NON-CRITICAL: risk band LOW (S=2, RPN=6 below HIGH thresholds); routine consumable — failure manageable through normal planning and procurement lead time | 0 | 0
M5313 | RRRJCV-001 | 26112-CV-1905 | CHPP REJECT COLLECTOR CONVEYOR | 40142512-0002 | BREATHER GEARBOX | Gearbox / Speed Reducer | CPPMECHA | COAL HANDLING AND PREPARATION PLANT | 123.15 | 0 | 0 | 0 | 0 | 1 | 0 | 0 | 1 | 0.15 | 7 | 2 | 4 | 56 | LOW | Medium | No | No | Non-Critical | NON-CRITICAL: risk band LOW (S=7, RPN=56 below HIGH thresholds); failure manageable through normal planning and procurement lead time | 16 | 1970.4
M5314 | RRRJCV-001 | 26112-CV-1905 | CHPP REJECT COLLECTOR CONVEYOR | 46171602-0001 | KLAXON ALARM SOUNDER | General Spare Part | CPPELECT | COAL HANDLING AND PREPARATION PLANT | 556.87 | 0 | 0 | 1 | 0 | 0 | 0 | 0 | 1 | 0.15 | 5 | 2 | 5 | 50 | LOW | Medium | No | No | Non-Critical | NON-CRITICAL: risk band LOW (S=5, RPN=50 below HIGH thresholds); failure manageable through normal planning and procurement lead time | 0 | 0
M5315 | RRRJCV-001 | 26112-CV-1905 | CHPP REJECT COLLECTOR CONVEYOR | 46171602-0001 | KLAXON ALARM SOUNDER | General Spare Part | CPPMECHA | COAL HANDLING AND PREPARATION PLANT | 556.87 | 0 | 0 | 1 | 0 | 0 | 0 | 0 | 1 | 0.15 | 5 | 2 | 5 | 50 | LOW | Medium | No | No | Non-Critical | NON-CRITICAL: risk band LOW (S=5, RPN=50 below HIGH thresholds); failure manageable through normal planning and procurement lead time | 0 | 0
M5316 | RRRJCV-001 | 26112-CV-1905 | CHPP REJECT COLLECTOR CONVEYOR | 5252163 | CEMENT_SC-2000_1 KG/CAN | General Spare Part | CPPMECHA | COAL HANDLING AND PREPARATION PLANT | 43.64 | 0 | 0 | 0 | 0 | 0 | 8 | 0 | 8 | 1.23 | 5 | 4 | 5 | 100 | MEDIUM | Medium | No | No | Non-Critical | NON-CRITICAL: risk band MEDIUM (S=5, RPN=100 below HIGH thresholds); failure manageable through normal planning and procurement lead time | 28 | 1221.92
M5317 | RRRJCV-001 | 26112-CV-1905 | CHPP REJECT COLLECTOR CONVEYOR | 5285497 | FILLER RUBBER 3X500X10000 MM | Welding / Cutting Consumable | CPPMECHA | COAL HANDLING AND PREPARATION PLANT | 1374.98 | 0 | 0 | 0 | 0 | 0 | 1 | 0 | 1 | 0.15 | 3 | 2 | 1 | 6 | LOW | Medium | Yes | No | Non-Critical | NON-CRITICAL: risk band LOW (S=3, RPN=6 below HIGH thresholds); routine consumable — failure manageable through normal planning and procurement lead time | 2 | 2749.96
M5318 | RRRJCV-001 | 26112-CV-1905 | CHPP REJECT COLLECTOR CONVEYOR | 53102504-0002 | DOTTING GLOVES OR MITTENS | PPE / Safety Item | CPPMECHA | COAL HANDLING AND PREPARATION PLANT | 1.95 | 0 | 0 | 0 | 0 | 0 | 10 | 0 | 10 | 1.54 | 2 | 5 | 1 | 10 | LOW | Medium | Yes | No | Non-Critical | NON-CRITICAL: risk band LOW (S=2, RPN=10 below HIGH thresholds); routine consumable — failure manageable through normal planning and procurement lead time | 786 | 1532.7
M5319 | RRRJCV-001 | 26112-CV-1905 | CHPP REJECT COLLECTOR CONVEYOR | 5327025 | COVER STRIP 1.5X100X10000 MM | General Spare Part | CPPMECHA | COAL HANDLING AND PREPARATION PLANT | 355.66 | 0 | 0 | 0 | 0 | 0 | 1 | 0 | 1 | 0.15 | 5 | 2 | 5 | 50 | LOW | Medium | No | No | Non-Critical | NON-CRITICAL: risk band LOW (S=5, RPN=50 below HIGH thresholds); failure manageable through normal planning and procurement lead time | 5 | 1778.3
M5320 | RRRJCV-001 | 26112-CV-1905 | CHPP REJECT COLLECTOR CONVEYOR | HP426 | OIL SAMPLE-WE & LP | Lubricant / Oil / Coolant | CPPMECHA | COAL HANDLING AND PREPARATION PLANT | 8.72 | 0 | 0 | 0 | 0 | 2 | 0 | 1 | 3 | 0.46 | 5 | 3 | 3 | 45 | LOW | Medium | Yes | No | Non-Critical | NON-CRITICAL: risk band LOW (S=5, RPN=45 below HIGH thresholds); routine consumable — failure manageable through normal planning and procurement lead time | 39 | 340.08
M5321 | RRRJCV-001 | 26112-CV-1905 | CHPP REJECT COLLECTOR CONVEYOR | V101175.B01 | NUT NYLOC-M12-CLASS 8-ZP | Fastener | CPPMECHA | COAL HANDLING AND PREPARATION PLANT | 5.72 | 0 | 0 | 0 | 0 | 0 | 0 | 10 | 10 | 1.54 | 4 | 5 | 3 | 60 | LOW | Medium | Yes | No | Non-Critical | NON-CRITICAL: risk band LOW (S=4, RPN=60 below HIGH thresholds); routine consumable — failure manageable through normal planning and procurement lead time | 0 | 0
M5322 | RRRJCV-002 | 26112-WT-1910 | CHPP REJECT WEIGHTOMETER | 12161803-0001 | AEROSOL ROCOL | Chemical / Adhesive / Sealant | CPPMECHA | COAL HANDLING AND PREPARATION PLANT | 13.66 | 0 | 4 | 0 | 0 | 0 | 0 | 0 | 4 | 0.62 | 4 | 3 | 2 | 24 | LOW | Low | Yes | No | Non-Critical | NON-CRITICAL: risk band LOW (S=4, RPN=24 below HIGH thresholds); routine consumable — failure manageable through normal planning and procurement lead time | 1 | 13.66
M5323 | RRRJCV-002 | 26112-WT-1910 | CHPP REJECT WEIGHTOMETER | 24101701-0002 | WEIGHT ROLLER WT1910 C/W JACKING SCREW | Fastener | CPPMECHA | COAL HANDLING AND PREPARATION PLANT | 161.14 | 0 | 0 | 0 | 30 | 0 | 0 | 0 | 30 | 4.62 | 4 | 7 | 3 | 84 | LOW | Low | Yes | No | Non-Critical | NON-CRITICAL: risk band LOW (S=4, RPN=84 below HIGH thresholds); routine consumable — failure manageable through normal planning and procurement lead time | 30 | 4834.2
M5324 | RRRJCV-002 | 26112-WT-1910 | CHPP REJECT WEIGHTOMETER | 41112108-0422 | LT400 BELT SCALE LOAD CELL | General Spare Part | CPPELECT | COAL HANDLING AND PREPARATION PLANT | 383.08 | 0 | 0 | 0 | 2 | 0 | 0 | 0 | 2 | 0.31 | 5 | 2 | 5 | 50 | LOW | Low | No | No | Non-Critical | NON-CRITICAL: risk band LOW (S=5, RPN=50 below HIGH thresholds); failure manageable through normal planning and procurement lead time | 6 | 2298.48
M5325 | RRRJCV-003 | 26112-SA-1915 | CHPP REJECT SAMPLER | 1003708 | BRAKLEEN BRAKE PARTS CLEANER | Chemical / Adhesive / Sealant | CPPELECT | COAL HANDLING AND PREPARATION PLANT | 13.07 | 0 | 0 | 0 | 0 | 0 | 2 | 0 | 2 | 0.31 | 4 | 2 | 2 | 16 | LOW | Low | Yes | No | Non-Critical | NON-CRITICAL: risk band LOW (S=4, RPN=16 below HIGH thresholds); routine consumable — failure manageable through normal planning and procurement lead time | 1 | 13.07
M5326 | RRRJCV-003 | 26112-SA-1915 | CHPP REJECT SAMPLER | 22213EK | SPHERICAL ROLLER BEAR 22213 EK SAMPLER | Idler / Roller | CPPMECHA | COAL HANDLING AND PREPARATION PLANT | 49.47 | 0 | 0 | 0 | 0 | 2 | 0 | 0 | 2 | 0.31 | 6 | 2 | 3 | 36 | LOW | Low | Yes | No | Non-Critical | NON-CRITICAL: risk band LOW (S=6, RPN=36 below HIGH thresholds); routine consumable — failure manageable through normal planning and procurement lead time | 2 | 98.94
M5327 | RRRJCV-003 | 26112-SA-1915 | CHPP REJECT SAMPLER | 23271810-0015 | WELDING ELECTRODE LB52U 2.6MM | Welding / Cutting Consumable | CPPMECHA | COAL HANDLING AND PREPARATION PLANT | 3.54 | 0 | 15 | 0 | 0 | 0 | 0 | 0 | 15 | 2.31 | 3 | 5 | 1 | 15 | LOW | Low | Yes | No | Non-Critical | NON-CRITICAL: risk band LOW (S=3, RPN=15 below HIGH thresholds); routine consumable — failure manageable through normal planning and procurement lead time | 60 | 212.4
M5328 | RRRJCV-003 | 26112-SA-1915 | CHPP REJECT SAMPLER | 23271810-0036 | WELDING ELECTRODE LB52 2.6MM | Welding / Cutting Consumable | CPPMECHA | COAL HANDLING AND PREPARATION PLANT | 3.18 | 0 | 5 | 0 | 0 | 0 | 0 | 0 | 5 | 0.77 | 3 | 3 | 1 | 9 | LOW | Low | Yes | No | Non-Critical | NON-CRITICAL: risk band LOW (S=3, RPN=9 below HIGH thresholds); routine consumable — failure manageable through normal planning and procurement lead time | 115 | 365.7
M5329 | RRRJCV-003 | 26112-SA-1915 | CHPP REJECT SAMPLER | 25173811-0009 | HAMMER SAMPLER DRIVE SHAFT_REJECT CV | Gearbox / Speed Reducer | CPPMECHA | COAL HANDLING AND PREPARATION PLANT | 1696.9 | 0 | 0 | 0 | 0 | 0 | 1 | 0 | 1 | 0.15 | 7 | 2 | 4 | 56 | LOW | Low | No | No | Non-Critical | NON-CRITICAL: risk band LOW (S=7, RPN=56 below HIGH thresholds); failure manageable through normal planning and procurement lead time | 2 | 3393.8
M5330 | RRRJCV-003 | 26112-SA-1915 | CHPP REJECT SAMPLER | 26101102-0002 | BRAKE MOTOR SAMPLER 1200 | Electric Motor | CPPMECHA | COAL HANDLING AND PREPARATION PLANT | 2417.62 | 0 | 0 | 0 | 0 | 0 | 1 | 0 | 1 | 0.15 | 9 | 2 | 4 | 72 | HIGH | Low | No | No | Critical | CRITICAL: risk band HIGH per IEC 60812 / FMEA CHPP Rev 3 (S=9, RPN=72; band criterion S≥9 or RPN≥200) | 0 | 0
M5331 | RRRJCV-003 | 26112-SA-1915 | CHPP REJECT SAMPLER | 30101703-0002 | IRON BEAMS HOLLOW 50X50MM, T:5MM | Pipe / Fitting / Structural | CPPELECT | COAL HANDLING AND PREPARATION PLANT | 62.98 | 0 | 0 | 0 | 0 | 0 | 5 | 0 | 5 | 0.77 | 7 | 3 | 9 | 189 | MEDIUM | Low | Yes | No | Non-Critical | NON-CRITICAL: risk band MEDIUM (S=7, RPN=189 below HIGH thresholds); routine consumable — failure manageable through normal planning and procurement lead time | 0 | 0
M5332 | RRRJCV-003 | 26112-SA-1915 | CHPP REJECT SAMPLER | 30101804-0003 | STEEL HOLLOW 30MM X 30MM X 1MM X 6000MM | Pipe / Fitting / Structural | CPPELECT | COAL HANDLING AND PREPARATION PLANT | 15.67 | 0 | 0 | 0 | 0 | 0 | 11 | 0 | 11 | 1.69 | 7 | 5 | 9 | 315 | HIGH | Low | Yes | No | Critical | CRITICAL: risk band HIGH per IEC 60812 / FMEA CHPP Rev 3 (S=7, RPN=315; band criterion S≥9 or RPN≥200) | 0 | 0
M5333 | RRRJCV-003 | 26112-SA-1915 | CHPP REJECT SAMPLER | 31161740-0448 | HEX HEAD BOLT M16X130,GRADE 8.8,ZDP | Fastener | CPPELECT | COAL HANDLING AND PREPARATION PLANT | 9.32 | 0 | 0 | 0 | 0 | 0 | 2 | 0 | 2 | 0.31 | 4 | 2 | 3 | 24 | LOW | Low | Yes | No | Non-Critical | NON-CRITICAL: risk band LOW (S=4, RPN=24 below HIGH thresholds); routine consumable — failure manageable through normal planning and procurement lead time | 30 | 279.6
M5334 | RRRJCV-003 | 26112-SA-1915 | CHPP REJECT SAMPLER | 31201632-0002 | SILICONE ADHESIVE RED 85GR | Chemical / Adhesive / Sealant | CPPMECHA | COAL HANDLING AND PREPARATION PLANT | 2.93 | 0 | 0 | 0 | 0 | 0 | 3 | 0 | 3 | 0.46 | 4 | 3 | 2 | 24 | LOW | Low | Yes | No | Non-Critical | NON-CRITICAL: risk band LOW (S=4, RPN=24 below HIGH thresholds); routine consumable — failure manageable through normal planning and procurement lead time | 0 | 0
M5335 | RRRJCV-003 | 26112-SA-1915 | CHPP REJECT SAMPLER | 40171602-0003 | SEAMLESS CARBON STEEL PIPE CARBON 1 INCH | Pipe / Fitting / Structural | CPPMECHA | COAL HANDLING AND PREPARATION PLANT | 33.12 | 0 | 5 | 0 | 0 | 0 | 0 | 0 | 5 | 0.77 | 7 | 3 | 9 | 189 | MEDIUM | Low | Yes | No | Non-Critical | NON-CRITICAL: risk band MEDIUM (S=7, RPN=189 below HIGH thresholds); routine consumable — failure manageable through normal planning and procurement lead time | 0 | 0
M5336 | RRRJCV-003 | 26112-SA-1915 | CHPP REJECT SAMPLER | 41111926-0001 | PROXIMITY SENSOR XS4P30MA230 | Sensor / Instrument | CPPMECHA | COAL HANDLING AND PREPARATION PLANT | 58.99 | 0 | 1 | 0 | 0 | 0 | 0 | 0 | 1 | 0.15 | 6 | 2 | 7 | 84 | LOW | Low | No | No | Non-Critical | NON-CRITICAL: risk band LOW (S=6, RPN=84 below HIGH thresholds); failure manageable through normal planning and procurement lead time | 3 | 176.97
M5337 | RRRJCV-003 | 26112-SA-1915 | CHPP REJECT SAMPLER | ASNH513-611 | END COVER ASNH513-611 SUIT SAMPLER | Tools / Workshop Consumable | CPPMECHA | COAL HANDLING AND PREPARATION PLANT | 4.49 | 0 | 0 | 0 | 0 | 1 | 0 | 0 | 1 | 0.15 | 2 | 2 | 1 | 4 | LOW | Low | Yes | No | Non-Critical | NON-CRITICAL: risk band LOW (S=2, RPN=4 below HIGH thresholds); routine consumable — failure manageable through normal planning and procurement lead time | 0 | 0
M5338 | RRRJCV-003 | 26112-SA-1915 | CHPP REJECT SAMPLER | FRB10/120 | LOCATING RINGS FRB 10/120 | General Spare Part | CPPMECHA | COAL HANDLING AND PREPARATION PLANT | 4.47 | 0 | 0 | 0 | 0 | 2 | 0 | 0 | 2 | 0.31 | 5 | 2 | 5 | 50 | LOW | Low | No | No | Non-Critical | NON-CRITICAL: risk band LOW (S=5, RPN=50 below HIGH thresholds); failure manageable through normal planning and procurement lead time | 2 | 8.94
M5339 | RRRJCV-003 | 26112-SA-1915 | CHPP REJECT SAMPLER | FZAD69-1091 | RUBBER BUSH GEARMOTOR PLANT FED SMPLER | Electric Motor | CPPELECT | COAL HANDLING AND PREPARATION PLANT | 81.33 | 0 | 0 | 0 | 0 | 2 | 2 | 0 | 4 | 0.62 | 9 | 3 | 4 | 108 | HIGH | Low | No | No | Critical | CRITICAL: risk band HIGH per IEC 60812 / FMEA CHPP Rev 3 (S=9, RPN=108; band criterion S≥9 or RPN≥200) | 4 | 325.32
M5340 | RRRJCV-003 | 26112-SA-1915 | CHPP REJECT SAMPLER | FZAD69-K4-100 | GEARBOX SUIT PLANT FEED SAMPLER MTG.M6 | Gearbox / Speed Reducer | CPPMECHA | COAL HANDLING AND PREPARATION PLANT | 2205.61 | 0 | 0 | 0 | 0 | 1 | 1 | 0 | 2 | 0.31 | 7 | 2 | 4 | 56 | LOW | Low | No | No | Non-Critical | NON-CRITICAL: risk band LOW (S=7, RPN=56 below HIGH thresholds); failure manageable through normal planning and procurement lead time | 0 | 0
M5341 | RRRJCV-003 | 26112-SA-1915 | CHPP REJECT SAMPLER | FZAD89-1091 | RUBBER BUSH GEARMOTOR PROD SAMPLER | Electric Motor | CPPELECT | COAL HANDLING AND PREPARATION PLANT | 120.33 | 0 | 0 | 0 | 0 | 0 | 1 | 0 | 1 | 0.15 | 9 | 2 | 4 | 72 | HIGH | Low | No | No | Critical | CRITICAL: risk band HIGH per IEC 60812 / FMEA CHPP Rev 3 (S=9, RPN=72; band criterion S≥9 or RPN≥200) | 0 | 0
M5342 | RRRJCV-003 | 26112-SA-1915 | CHPP REJECT SAMPLER | H313E | ADAPTER SLEEVE_60MM DIA_50MM LGTH | Pipe / Fitting / Structural | CPPMECHA | COAL HANDLING AND PREPARATION PLANT | 21.46 | 0 | 0 | 0 | 0 | 2 | 0 | 0 | 2 | 0.31 | 7 | 2 | 9 | 126 | MEDIUM | Low | Yes | No | Non-Critical | NON-CRITICAL: risk band MEDIUM (S=7, RPN=126 below HIGH thresholds); routine consumable — failure manageable through normal planning and procurement lead time | 2 | 42.92
M5343 | RRRJCV-003 | 26112-SA-1915 | CHPP REJECT SAMPLER | HP426 | OIL SAMPLE-WE & LP | Lubricant / Oil / Coolant | CPPMECHA | COAL HANDLING AND PREPARATION PLANT | 8.72 | 0 | 0 | 0 | 0 | 2 | 1 | 0 | 3 | 0.46 | 5 | 3 | 3 | 45 | LOW | Low | Yes | No | Non-Critical | NON-CRITICAL: risk band LOW (S=5, RPN=45 below HIGH thresholds); routine consumable — failure manageable through normal planning and procurement lead time | 39 | 340.08
M5344 | RRRJCV-003 | 26112-SA-1915 | CHPP REJECT SAMPLER | SNL513-611 | PLUMMER BLOCK SNL 513-611 SUIT SAMPLER | Bearing | CPPMECHA | COAL HANDLING AND PREPARATION PLANT | 52.46 | 0 | 0 | 0 | 0 | 2 | 0 | 0 | 2 | 0.31 | 7 | 2 | 4 | 56 | LOW | Low | No | No | Non-Critical | NON-CRITICAL: risk band LOW (S=7, RPN=56 below HIGH thresholds); failure manageable through normal planning and procurement lead time | 2 | 104.92
M5345 | RRRJCV-003 | 26112-SA-1915 | CHPP REJECT SAMPLER | TSN513L | FOUR-LIP SEALS TSN513 L SUIT SAMPLER | Seal / Gasket / O-Ring | CPPMECHA | COAL HANDLING AND PREPARATION PLANT | 8.94 | 0 | 0 | 0 | 0 | 2 | 0 | 0 | 2 | 0.31 | 6 | 2 | 3 | 36 | LOW | Low | Yes | No | Non-Critical | NON-CRITICAL: risk band LOW (S=6, RPN=36 below HIGH thresholds); routine consumable — failure manageable through normal planning and procurement lead time | 2 | 17.88
M5346 | RRRJCV-005 | 26115-CV-1925 | CHPP REJECT TRANSFER CONVEYOR #1 | 00107409 | O-RING_100 X 3_NBR70_W4283 | Seal / Gasket / O-Ring | CPPMECHA | COAL HANDLING AND PREPARATION PLANT | 4.82 | 0 | 0 | 0 | 0 | 0 | 1 | 0 | 1 | 0.15 | 6 | 2 | 3 | 36 | LOW | Medium | Yes | No | Non-Critical | NON-CRITICAL: risk band LOW (S=6, RPN=36 below HIGH thresholds); routine consumable — failure manageable through normal planning and procurement lead time | 0 | 0
M5347 | RRRJCV-005 | 26115-CV-1925 | CHPP REJECT TRANSFER CONVEYOR #1 | 00175226 | OIL SEAL_W A170X200X15_FKM | Seal / Gasket / O-Ring | CPPMECHA | COAL HANDLING AND PREPARATION PLANT | 129.88 | 0 | 0 | 0 | 1 | 1 | 0 | 0 | 2 | 0.31 | 6 | 2 | 3 | 36 | LOW | Medium | Yes | No | Non-Critical | NON-CRITICAL: risk band LOW (S=6, RPN=36 below HIGH thresholds); routine consumable — failure manageable through normal planning and procurement lead time | 1 | 129.88
M5348 | RRRJCV-005 | 26115-CV-1925 | CHPP REJECT TRANSFER CONVEYOR #1 | 03310-06 | FERRULE | Cable / Wiring Accessory | CPPMECHA | COAL HANDLING AND PREPARATION PLANT | 1 | 0 | 0 | 0 | 0 | 0 | 2 | 0 | 2 | 0.31 | 5 | 2 | 5 | 50 | LOW | Medium | Yes | No | Non-Critical | NON-CRITICAL: risk band LOW (S=5, RPN=50 below HIGH thresholds); routine consumable — failure manageable through normal planning and procurement lead time | 3 | 3
M5349 | RRRJCV-005 | 26115-CV-1925 | CHPP REJECT TRANSFER CONVEYOR #1 | 13248189 | LAMINAR RING W4281_AS-80X3,5X0,82-ST | General Spare Part | CPPMECHA | COAL HANDLING AND PREPARATION PLANT | 14.45 | 0 | 0 | 0 | 0 | 0 | 1 | 0 | 1 | 0.15 | 5 | 2 | 5 | 50 | LOW | Medium | No | No | Non-Critical | NON-CRITICAL: risk band LOW (S=5, RPN=50 below HIGH thresholds); failure manageable through normal planning and procurement lead time | 0 | 0
M5350 | RRRJCV-005 | 26115-CV-1925 | CHPP REJECT TRANSFER CONVEYOR #1 | 13249088 | OIL SEAL_W A75X90X10_FKM | Seal / Gasket / O-Ring | CPPMECHA | COAL HANDLING AND PREPARATION PLANT | 87.89 | 0 | 0 | 0 | 3 | 1 | 2 | 0 | 6 | 0.92 | 6 | 4 | 3 | 72 | LOW | Medium | Yes | No | Non-Critical | NON-CRITICAL: risk band LOW (S=6, RPN=72 below HIGH thresholds); routine consumable — failure manageable through normal planning and procurement lead time | 0 | 0
M5351 | RRRJCV-005 | 26115-CV-1925 | CHPP REJECT TRANSFER CONVEYOR #1 | 14617803 | LABYRINTH DISC X HSS LAB DD065 DZ105 | General Spare Part | CPPMECHA | COAL HANDLING AND PREPARATION PLANT | 249.23 | 0 | 0 | 0 | 0 | 0 | 1 | 0 | 1 | 0.15 | 5 | 2 | 5 | 50 | LOW | Medium | No | No | Non-Critical | NON-CRITICAL: risk band LOW (S=5, RPN=50 below HIGH thresholds); failure manageable through normal planning and procurement lead time | 0 | 0
M5352 | RRRJCV-005 | 26115-CV-1925 | CHPP REJECT TRANSFER CONVEYOR #1 | 15121503-0005 | SHELL OMALA S2 GX 320 | Lubricant / Oil / Coolant | CPPMECHA | COAL HANDLING AND PREPARATION PLANT | 653.3 | 0 | 0 | 2 | 0 | 0 | 1 | 0 | 3 | 0.46 | 5 | 3 | 3 | 45 | LOW | Medium | Yes | No | Non-Critical | NON-CRITICAL: risk band LOW (S=5, RPN=45 below HIGH thresholds); routine consumable — failure manageable through normal planning and procurement lead time | 4 | 2613.2
M5353 | RRRJCV-005 | 26115-CV-1925 | CHPP REJECT TRANSFER CONVEYOR #1 | 15121504-0013 | SHELL TELLUS S2 MX 32 | Lubricant / Oil / Coolant | CPPSVCLB | COAL HANDLING AND PREPARATION PLANT | 433.33 | 0 | 0 | 0 | 0 | 0 | 1 | 0 | 1 | 0.15 | 5 | 2 | 3 | 30 | LOW | Medium | Yes | No | Non-Critical | NON-CRITICAL: risk band LOW (S=5, RPN=30 below HIGH thresholds); routine consumable — failure manageable through normal planning and procurement lead time | 0 | 0
M5354 | RRRJCV-005 | 26115-CV-1925 | CHPP REJECT TRANSFER CONVEYOR #1 | 15121902-0008 | SHELL GADUS S3 V220C 2 | Lubricant / Oil / Coolant | CPPMECHA | COAL HANDLING AND PREPARATION PLANT | 1142.52 | 0 | 0 | 0 | 0 | 0 | 1 | 0 | 1 | 0.15 | 5 | 2 | 3 | 30 | LOW | Medium | Yes | No | Non-Critical | NON-CRITICAL: risk band LOW (S=5, RPN=30 below HIGH thresholds); routine consumable — failure manageable through normal planning and procurement lead time | 1 | 1142.52
M5355 | RRRJCV-005 | 26115-CV-1925 | CHPP REJECT TRANSFER CONVEYOR #1 | 15611-06-06 | FITTING | General Spare Part | CPPMECHA | COAL HANDLING AND PREPARATION PLANT | 1.87 | 0 | 0 | 0 | 0 | 0 | 1 | 0 | 1 | 0.15 | 5 | 2 | 5 | 50 | LOW | Medium | No | No | Non-Critical | NON-CRITICAL: risk band LOW (S=5, RPN=50 below HIGH thresholds); failure manageable through normal planning and procurement lead time | 0 | 0
M5356 | RRRJCV-005 | 26115-CV-1925 | CHPP REJECT TRANSFER CONVEYOR #1 | 1JN-06-04 | ADAPTOR | General Spare Part | CPPMECHA | COAL HANDLING AND PREPARATION PLANT | 0.91 | 0 | 0 | 0 | 0 | 0 | 1 | 0 | 1 | 0.15 | 5 | 2 | 5 | 50 | LOW | Medium | No | No | Non-Critical | NON-CRITICAL: risk band LOW (S=5, RPN=50 below HIGH thresholds); failure manageable through normal planning and procurement lead time | 0 | 0
M5357 | RRRJCV-005 | 26115-CV-1925 | CHPP REJECT TRANSFER CONVEYOR #1 | 20101700-0012 | TAKE-UP PULLEY 500MM DIA, 1350FW, 16PLT | Conveyor Pulley / Drum | CPPMECHA | COAL HANDLING AND PREPARATION PLANT | 4936 | 0 | 0 | 0 | 0 | 1 | 0 | 0 | 1 | 0.15 | 7 | 2 | 4 | 56 | LOW | Medium | No | No | Non-Critical | NON-CRITICAL: risk band LOW (S=7, RPN=56 below HIGH thresholds); failure manageable through normal planning and procurement lead time | 1 | 4936
M5358 | RRRJCV-005 | 26115-CV-1925 | CHPP REJECT TRANSFER CONVEYOR #1 | 20101700-0028 | 500MM Ø TAIL PULLEY CONVY 63CV0130 | Conveyor Pulley / Drum | CPPMECHA | COAL HANDLING AND PREPARATION PLANT | 3548.8 | 0 | 0 | 0 | 0 | 0 | 0 | 1 | 1 | 0.15 | 7 | 2 | 4 | 56 | LOW | Medium | No | No | Non-Critical | NON-CRITICAL: risk band LOW (S=7, RPN=56 below HIGH thresholds); failure manageable through normal planning and procurement lead time | 0 | 0
M5359 | RRRJCV-005 | 26115-CV-1925 | CHPP REJECT TRANSFER CONVEYOR #1 | 20101700-0048 | BREATHER 13275933 | Filter / Strainer | CPPMECHA | COAL HANDLING AND PREPARATION PLANT | 475.8 | 0 | 0 | 0 | 2 | 0 | 0 | 0 | 2 | 0.31 | 5 | 2 | 2 | 20 | LOW | Medium | Yes | No | Non-Critical | NON-CRITICAL: risk band LOW (S=5, RPN=20 below HIGH thresholds); routine consumable — failure manageable through normal planning and procurement lead time | 0 | 0
M5360 | RRRJCV-005 | 26115-CV-1925 | CHPP REJECT TRANSFER CONVEYOR #1 | 20101700-0202 | BEARINGS Ø140 HEAD PULLEY CONVY 61CV0110 | Conveyor Pulley / Drum | CPPMECHA | COAL HANDLING AND PREPARATION PLANT | 1571.87 | 0 | 0 | 0 | 0 | 1 | 0 | 0 | 1 | 0.15 | 7 | 2 | 4 | 56 | LOW | Medium | No | No | Non-Critical | NON-CRITICAL: risk band LOW (S=7, RPN=56 below HIGH thresholds); failure manageable through normal planning and procurement lead time | 0 | 0
M5361 | RRRJCV-005 | 26115-CV-1925 | CHPP REJECT TRANSFER CONVEYOR #1 | 20101700-0207 | CONV. BELT_156M_1200MM ROL_6MM+3MM_3P | General Spare Part | CPPMECHA | COAL HANDLING AND PREPARATION PLANT | 22694.99 | 0 | 0 | 0 | 0 | 0 | 1 | 0 | 1 | 0.15 | 5 | 2 | 5 | 50 | LOW | Medium | No | No | Non-Critical | NON-CRITICAL: risk band LOW (S=5, RPN=50 below HIGH thresholds); failure manageable through normal planning and procurement lead time | 0 | 0
M5362 | RRRJCV-005 | 26115-CV-1925 | CHPP REJECT TRANSFER CONVEYOR #1 | 24101700-0003 | CONVEYOR PULL KEYS | General Spare Part | CPPMECHA | COAL HANDLING AND PREPARATION PLANT | 615.9 | 0 | 0 | 0 | 0 | 1 | 0 | 0 | 1 | 0.15 | 5 | 2 | 5 | 50 | LOW | Medium | No | No | Non-Critical | NON-CRITICAL: risk band LOW (S=5, RPN=50 below HIGH thresholds); failure manageable through normal planning and procurement lead time | 5 | 3079.5
M5363 | RRRJCV-005 | 26115-CV-1925 | CHPP REJECT TRANSFER CONVEYOR #1 | 24101709-0002 | FLAT RETURN ROLLER 1200 | Idler / Roller | CPPMECHA | COAL HANDLING AND PREPARATION PLANT | 98.11 | 0 | 0 | 0 | 4 | 5 | 9 | 0 | 18 | 2.77 | 6 | 6 | 3 | 108 | MEDIUM | Medium | Yes | No | Non-Critical | NON-CRITICAL: risk band MEDIUM (S=6, RPN=108 below HIGH thresholds); routine consumable — failure manageable through normal planning and procurement lead time | 33 | 3237.63
M5364 | RRRJCV-005 | 26115-CV-1925 | CHPP REJECT TRANSFER CONVEYOR #1 | 24101709-0002 | FLAT RETURN ROLLER 1200 | Idler / Roller | CPPWELDR | COAL HANDLING AND PREPARATION PLANT | 98.11 | 0 | 0 | 0 | 0 | 2 | 0 | 0 | 2 | 0.31 | 6 | 2 | 3 | 36 | LOW | Medium | Yes | No | Non-Critical | NON-CRITICAL: risk band LOW (S=6, RPN=36 below HIGH thresholds); routine consumable — failure manageable through normal planning and procurement lead time | 33 | 3237.63
M5365 | RRRJCV-005 | 26115-CV-1925 | CHPP REJECT TRANSFER CONVEYOR #1 | 24101709-0013 | TROUGHING 1200 | General Spare Part | CPPMECHA | COAL HANDLING AND PREPARATION PLANT | 160.43 | 0 | 0 | 0 | 0 | 0 | 5 | 0 | 5 | 0.77 | 5 | 3 | 5 | 75 | LOW | Medium | No | No | Non-Critical | NON-CRITICAL: risk band LOW (S=5, RPN=75 below HIGH thresholds); failure manageable through normal planning and procurement lead time | 26 | 4171.18
M5366 | RRRJCV-005 | 26115-CV-1925 | CHPP REJECT TRANSFER CONVEYOR #1 | 24101709-0021 | VEE RETURN 1200 | General Spare Part | CPPMECHA | COAL HANDLING AND PREPARATION PLANT | 54.87 | 0 | 0 | 46 | 65 | 75 | 98 | 19 | 303 | 46.62 | 5 | 10 | 5 | 250 | HIGH | Medium | No | No | Critical | CRITICAL: risk band HIGH per IEC 60812 / FMEA CHPP Rev 3 (S=5, RPN=250; band criterion S≥9 or RPN≥200) | 61 | 3347.07
M5367 | RRRJCV-005 | 26115-CV-1925 | CHPP REJECT TRANSFER CONVEYOR #1 | 24101709-0021 | VEE RETURN 1200 | General Spare Part | CPPWELDR | COAL HANDLING AND PREPARATION PLANT | 54.87 | 0 | 0 | 0 | 0 | 25 | 0 | 3 | 28 | 4.31 | 5 | 7 | 5 | 175 | MEDIUM | Medium | No | No | Non-Critical | NON-CRITICAL: risk band MEDIUM (S=5, RPN=175 below HIGH thresholds); failure manageable through normal planning and procurement lead time | 61 | 3347.07
M5368 | RRRJCV-005 | 26115-CV-1925 | CHPP REJECT TRANSFER CONVEYOR #1 | 24101709-0024 | VEE RETURN - TRAINING 1200 | General Spare Part | CPPMECHA | COAL HANDLING AND PREPARATION PLANT | 182.41 | 0 | 0 | 0 | 0 | 1 | 0 | 0 | 1 | 0.15 | 5 | 2 | 5 | 50 | LOW | Medium | No | No | Non-Critical | NON-CRITICAL: risk band LOW (S=5, RPN=50 below HIGH thresholds); failure manageable through normal planning and procurement lead time | 0 | 0
M5369 | RRRJCV-005 | 26115-CV-1925 | CHPP REJECT TRANSFER CONVEYOR #1 | 24101715-0026 | REPAIR FABRIC EP100 SIZE 1.8X500X10000MM | General Spare Part | CPPMECHA | COAL HANDLING AND PREPARATION PLANT | 1714.25 | 0 | 0 | 0 | 1 | 0 | 0 | 0 | 1 | 0.15 | 5 | 2 | 5 | 50 | LOW | Medium | No | No | Non-Critical | NON-CRITICAL: risk band LOW (S=5, RPN=50 below HIGH thresholds); failure manageable through normal planning and procurement lead time | 6 | 10285.5
M5370 | RRRJCV-005 | 26115-CV-1925 | CHPP REJECT TRANSFER CONVEYOR #1 | 24101716-0049 | TAKE-UP PULLEY_500MM DIA_CV-1925 | Conveyor Pulley / Drum | CPPMECHA | COAL HANDLING AND PREPARATION PLANT | 0 | 0 | 0 | 0 | 0 | 0 | 0 | 1 | 1 | 0.15 | 7 | 2 | 4 | 56 | LOW | Medium | No | No | Non-Critical | NON-CRITICAL: risk band LOW (S=7, RPN=56 below HIGH thresholds); failure manageable through normal planning and procurement lead time | 0 | 0
M5371 | RRRJCV-005 | 26115-CV-1925 | CHPP REJECT TRANSFER CONVEYOR #1 | 26711-06-06 | FITTING | General Spare Part | CPPMECHA | COAL HANDLING AND PREPARATION PLANT | 1.28 | 0 | 0 | 0 | 0 | 0 | 1 | 0 | 1 | 0.15 | 5 | 2 | 5 | 50 | LOW | Medium | No | No | Non-Critical | NON-CRITICAL: risk band LOW (S=5, RPN=50 below HIGH thresholds); failure manageable through normal planning and procurement lead time | 3 | 3.84
M5372 | RRRJCV-005 | 26115-CV-1925 | CHPP REJECT TRANSFER CONVEYOR #1 | 30101804-0003 | STEEL HOLLOW 30MM X 30MM X 1MM X 6000MM | Pipe / Fitting / Structural | CPPWELDR | COAL HANDLING AND PREPARATION PLANT | 15.67 | 0 | 0 | 1 | 0 | 0 | 0 | 0 | 1 | 0.15 | 7 | 2 | 9 | 126 | MEDIUM | Medium | Yes | No | Non-Critical | NON-CRITICAL: risk band MEDIUM (S=7, RPN=126 below HIGH thresholds); routine consumable — failure manageable through normal planning and procurement lead time | 0 | 0
M5373 | RRRJCV-005 | 26115-CV-1925 | CHPP REJECT TRANSFER CONVEYOR #1 | 30111903-0001 | WIRE MESH SHEET SQUARE 5MM | Cable / Wiring Accessory | CPPMECHA | COAL HANDLING AND PREPARATION PLANT | 61.22 | 0 | 0 | 1 | 0 | 0 | 0 | 0 | 1 | 0.15 | 5 | 2 | 5 | 50 | LOW | Medium | Yes | No | Non-Critical | NON-CRITICAL: risk band LOW (S=5, RPN=50 below HIGH thresholds); routine consumable — failure manageable through normal planning and procurement lead time | 11 | 673.42
M5374 | RRRJCV-005 | 26115-CV-1925 | CHPP REJECT TRANSFER CONVEYOR #1 | 31161620-0007 | HEXAGONAL BOLTS M16X70 | Fastener | CPPMECHA | COAL HANDLING AND PREPARATION PLANT | 0.72 | 0 | 0 | 0 | 0 | 0 | 8 | 0 | 8 | 1.23 | 4 | 4 | 3 | 48 | LOW | Medium | Yes | No | Non-Critical | NON-CRITICAL: risk band LOW (S=4, RPN=48 below HIGH thresholds); routine consumable — failure manageable through normal planning and procurement lead time | 10 | 7.2
M5375 | RRRJCV-005 | 26115-CV-1925 | CHPP REJECT TRANSFER CONVEYOR #1 | 31161740-0452 | FLAT WASHER M16,ZDP | Fastener | CPPMECHA | COAL HANDLING AND PREPARATION PLANT | 0.36 | 0 | 0 | 0 | 0 | 0 | 16 | 0 | 16 | 2.46 | 4 | 5 | 3 | 60 | LOW | Medium | Yes | No | Non-Critical | NON-CRITICAL: risk band LOW (S=4, RPN=60 below HIGH thresholds); routine consumable — failure manageable through normal planning and procurement lead time | 0 | 0
M5376 | RRRJCV-005 | 26115-CV-1925 | CHPP REJECT TRANSFER CONVEYOR #1 | 31162313-0002 | EXCITER MOUNTING NUT | Fastener | CPPMECHA | COAL HANDLING AND PREPARATION PLANT | 3.28 | 0 | 0 | 0 | 0 | 4 | 0 | 0 | 4 | 0.62 | 4 | 3 | 3 | 36 | LOW | Medium | Yes | No | Non-Critical | NON-CRITICAL: risk band LOW (S=4, RPN=36 below HIGH thresholds); routine consumable — failure manageable through normal planning and procurement lead time | 6 | 19.68
M5377 | RRRJCV-005 | 26115-CV-1925 | CHPP REJECT TRANSFER CONVEYOR #1 | 31162313-0003 | EXCITER MOUNTING WASHER | Fastener | CPPMECHA | COAL HANDLING AND PREPARATION PLANT | 1.43 | 0 | 0 | 0 | 0 | 8 | 0 | 0 | 8 | 1.23 | 4 | 4 | 3 | 48 | LOW | Medium | Yes | No | Non-Critical | NON-CRITICAL: risk band LOW (S=4, RPN=48 below HIGH thresholds); routine consumable — failure manageable through normal planning and procurement lead time | 0 | 0
M5378 | RRRJCV-005 | 26115-CV-1925 | CHPP REJECT TRANSFER CONVEYOR #1 | 31162313-0004 | EXCITER MOUNTING BOLT M30 - 130MM | Fastener | CPPMECHA | COAL HANDLING AND PREPARATION PLANT | 0 | 0 | 0 | 0 | 0 | 4 | 0 | 0 | 4 | 0.62 | 4 | 3 | 3 | 36 | LOW | Medium | Yes | No | Non-Critical | NON-CRITICAL: risk band LOW (S=4, RPN=36 below HIGH thresholds); routine consumable — failure manageable through normal planning and procurement lead time | 0 | 0
M5379 | RRRJCV-005 | 26115-CV-1925 | CHPP REJECT TRANSFER CONVEYOR #1 | 31163001-0002 | ROTEX 75 ELASTIC ELEMENT PN: 13241222 | General Spare Part | CPPMECHA | COAL HANDLING AND PREPARATION PLANT | 173.23 | 0 | 0 | 0 | 0 | 1 | 1 | 0 | 2 | 0.31 | 5 | 2 | 5 | 50 | LOW | Medium | No | No | Non-Critical | NON-CRITICAL: risk band LOW (S=5, RPN=50 below HIGH thresholds); failure manageable through normal planning and procurement lead time | 11 | 1905.53
M5380 | RRRJCV-005 | 26115-CV-1925 | CHPP REJECT TRANSFER CONVEYOR #1 | 31171505-0017 | BEARING SKF 6205 C3 ZZ | Bearing | CPPMECHA | COAL HANDLING AND PREPARATION PLANT | 4.21 | 0 | 30 | 0 | 0 | 0 | 0 | 0 | 30 | 4.62 | 7 | 7 | 4 | 196 | MEDIUM | Medium | No | No | Non-Critical | NON-CRITICAL: risk band MEDIUM (S=7, RPN=196 below HIGH thresholds); failure manageable through normal planning and procurement lead time | 54 | 227.34
M5381 | RRRJCV-005 | 26115-CV-1925 | CHPP REJECT TRANSFER CONVEYOR #1 | 31201632-0002 | SILICONE ADHESIVE RED 85GR | Chemical / Adhesive / Sealant | CPPMECHA | COAL HANDLING AND PREPARATION PLANT | 2.93 | 0 | 0 | 0 | 0 | 0 | 10 | 0 | 10 | 1.54 | 4 | 5 | 2 | 40 | LOW | Medium | Yes | No | Non-Critical | NON-CRITICAL: risk band LOW (S=4, RPN=40 below HIGH thresholds); routine consumable — failure manageable through normal planning and procurement lead time | 0 | 0
M5382 | RRRJCV-005 | 26115-CV-1925 | CHPP REJECT TRANSFER CONVEYOR #1 | 31201632-0004 | SILICONE ADHESIVE SIKATITAN-258 | Chemical / Adhesive / Sealant | CPPMECHA | COAL HANDLING AND PREPARATION PLANT | 7.6 | 0 | 0 | 4 | 0 | 0 | 0 | 0 | 4 | 0.62 | 4 | 3 | 2 | 24 | LOW | Medium | Yes | No | Non-Critical | NON-CRITICAL: risk band LOW (S=4, RPN=24 below HIGH thresholds); routine consumable — failure manageable through normal planning and procurement lead time | 98 | 744.8
M5383 | RRRJCV-005 | 26115-CV-1925 | CHPP REJECT TRANSFER CONVEYOR #1 | 31211803-0006 | PAINT OR VARNISH THINNERS 5L | Chemical / Adhesive / Sealant | CPPMECHA | COAL HANDLING AND PREPARATION PLANT | 15.02 | 0 | 0 | 0 | 0 | 0 | 2 | 0 | 2 | 0.31 | 4 | 2 | 2 | 16 | LOW | Medium | Yes | No | Non-Critical | NON-CRITICAL: risk band LOW (S=4, RPN=16 below HIGH thresholds); routine consumable — failure manageable through normal planning and procurement lead time | 0 | 0
M5384 | RRRJCV-005 | 26115-CV-1925 | CHPP REJECT TRANSFER CONVEYOR #1 | 31211904-0005 | PAINT BRUSHES_2 INCH_WOODEN HANDLE | Paint / Coating | CPPELECT | COAL HANDLING AND PREPARATION PLANT | 0.98 | 0 | 0 | 2 | 0 | 0 | 0 | 0 | 2 | 0.31 | 2 | 2 | 1 | 4 | LOW | Medium | Yes | No | Non-Critical | NON-CRITICAL: risk band LOW (S=2, RPN=4 below HIGH thresholds); routine consumable — failure manageable through normal planning and procurement lead time | 0 | 0
M5385 | RRRJCV-005 | 26115-CV-1925 | CHPP REJECT TRANSFER CONVEYOR #1 | 31211904-0007 | PAINT BRUSHES_3 INCH_WOODEN HANDLE | Paint / Coating | CPPELECT | COAL HANDLING AND PREPARATION PLANT | 1.44 | 0 | 0 | 2 | 0 | 0 | 0 | 0 | 2 | 0.31 | 2 | 2 | 1 | 4 | LOW | Medium | Yes | No | Non-Critical | NON-CRITICAL: risk band LOW (S=2, RPN=4 below HIGH thresholds); routine consumable — failure manageable through normal planning and procurement lead time | 0 | 0
M5386 | RRRJCV-005 | 26115-CV-1925 | CHPP REJECT TRANSFER CONVEYOR #1 | 31211904-0007 | PAINT BRUSHES_3 INCH_WOODEN HANDLE | Paint / Coating | CPPMECHA | COAL HANDLING AND PREPARATION PLANT | 1.44 | 0 | 0 | 0 | 5 | 0 | 0 | 0 | 5 | 0.77 | 2 | 3 | 1 | 6 | LOW | Medium | Yes | No | Non-Critical | NON-CRITICAL: risk band LOW (S=2, RPN=6 below HIGH thresholds); routine consumable — failure manageable through normal planning and procurement lead time | 0 | 0
M5387 | RRRJCV-005 | 26115-CV-1925 | CHPP REJECT TRANSFER CONVEYOR #1 | 31211904-0008 | PAINT BRUSH_4IN_WOODEN HANDLE | Paint / Coating | CPPMECHA | COAL HANDLING AND PREPARATION PLANT | 1.95 | 0 | 0 | 0 | 3 | 0 | 0 | 0 | 3 | 0.46 | 2 | 3 | 1 | 6 | LOW | Medium | Yes | No | Non-Critical | NON-CRITICAL: risk band LOW (S=2, RPN=6 below HIGH thresholds); routine consumable — failure manageable through normal planning and procurement lead time | 0 | 0
M5388 | RRRJCV-005 | 26115-CV-1925 | CHPP REJECT TRANSFER CONVEYOR #1 | 315-5152 | COUPLER | General Spare Part | CPPMECHA | COAL HANDLING AND PREPARATION PLANT | 7.57 | 0 | 0 | 0 | 0 | 0 | 1 | 0 | 1 | 0.15 | 5 | 2 | 5 | 50 | LOW | Medium | No | No | Non-Critical | NON-CRITICAL: risk band LOW (S=5, RPN=50 below HIGH thresholds); failure manageable through normal planning and procurement lead time | 0 | 0
M5389 | RRRJCV-005 | 26115-CV-1925 | CHPP REJECT TRANSFER CONVEYOR #1 | 35899-481142BRT | SCRAPER COMPL BW 1200 PRIMARY QC#1-XHD | General Spare Part | CPPMECHA | COAL HANDLING AND PREPARATION PLANT | 2047.3 | 0 | 1 | 0 | 0 | 0 | 0 | 0 | 1 | 0.15 | 5 | 2 | 5 | 50 | LOW | Medium | No | No | Non-Critical | NON-CRITICAL: risk band LOW (S=5, RPN=50 below HIGH thresholds); failure manageable through normal planning and procurement lead time | 1 | 2047.3
M5390 | RRRJCV-005 | 26115-CV-1925 | CHPP REJECT TRANSFER CONVEYOR #1 | 39101628-0017 | LED STREET LIGHT SILVER TYPE 1 | Lighting | CPPELECT | COAL HANDLING AND PREPARATION PLANT | 159.66 | 0 | 0 | 0 | 0 | 1 | 0 | 0 | 1 | 0.15 | 3 | 2 | 2 | 12 | LOW | Medium | Yes | No | Non-Critical | NON-CRITICAL: risk band LOW (S=3, RPN=12 below HIGH thresholds); routine consumable — failure manageable through normal planning and procurement lead time | 1 | 159.66
M5391 | RRRJCV-005 | 26115-CV-1925 | CHPP REJECT TRANSFER CONVEYOR #1 | 39121601-0040 | CIRCUIT BREAKER SIZE S0-3RV2021-4AA10 | Electrical Control / Protection | CPPMECHA | COAL HANDLING AND PREPARATION PLANT | 0 | 0 | 0 | 0 | 0 | 0 | 1 | 0 | 1 | 0.15 | 8 | 2 | 8 | 128 | MEDIUM | Medium | No | No | Non-Critical | NON-CRITICAL: risk band MEDIUM (S=8, RPN=128 below HIGH thresholds); failure manageable through normal planning and procurement lead time | 0 | 0
M5392 | RRRJCV-005 | 26115-CV-1925 | CHPP REJECT TRANSFER CONVEYOR #1 | 40142512-0002 | BREATHER GEARBOX | Gearbox / Speed Reducer | CPPMECHA | COAL HANDLING AND PREPARATION PLANT | 123.15 | 0 | 0 | 0 | 0 | 2 | 2 | 0 | 4 | 0.62 | 7 | 3 | 4 | 84 | LOW | Medium | No | No | Non-Critical | NON-CRITICAL: risk band LOW (S=7, RPN=84 below HIGH thresholds); failure manageable through normal planning and procurement lead time | 16 | 1970.4
M5393 | RRRJCV-005 | 26115-CV-1925 | CHPP REJECT TRANSFER CONVEYOR #1 | 40171602-0003 | SEAMLESS CARBON STEEL PIPE CARBON 1 INCH | Pipe / Fitting / Structural | CPPMECHA | COAL HANDLING AND PREPARATION PLANT | 33.12 | 0 | 0 | 8 | 0 | 0 | 0 | 0 | 8 | 1.23 | 7 | 4 | 9 | 252 | HIGH | Medium | Yes | No | Critical | CRITICAL: risk band HIGH per IEC 60812 / FMEA CHPP Rev 3 (S=7, RPN=252; band criterion S≥9 or RPN≥200) | 0 | 0
M5394 | RRRJCV-005 | 26115-CV-1925 | CHPP REJECT TRANSFER CONVEYOR #1 | 40171602-0005 | SEAMLESS CARBON STEEL PIPE SCH40 3 INCH | Pipe / Fitting / Structural | CPPMECHA | COAL HANDLING AND PREPARATION PLANT | 141.51 | 0 | 0 | 2 | 0 | 0 | 0 | 0 | 2 | 0.31 | 7 | 2 | 9 | 126 | MEDIUM | Medium | Yes | No | Non-Critical | NON-CRITICAL: risk band MEDIUM (S=7, RPN=126 below HIGH thresholds); routine consumable — failure manageable through normal planning and procurement lead time | 1 | 141.51
M5395 | RRRJCV-005 | 26115-CV-1925 | CHPP REJECT TRANSFER CONVEYOR #1 | 40171907-0002 | FLANGES 90MM | Pipe / Fitting / Structural | CPPMECHA | COAL HANDLING AND PREPARATION PLANT | 15.39 | 0 | 0 | 0 | 0 | 0 | 2 | 0 | 2 | 0.31 | 7 | 2 | 9 | 126 | MEDIUM | Medium | Yes | No | Non-Critical | NON-CRITICAL: risk band MEDIUM (S=7, RPN=126 below HIGH thresholds); routine consumable — failure manageable through normal planning and procurement lead time | 23 | 353.97
M5396 | RRRJCV-005 | 26115-CV-1925 | CHPP REJECT TRANSFER CONVEYOR #1 | 40172802-0008 | ELBOW 90 SHORT; 3 IN CARB-ST BUTWELD | Pipe / Fitting / Structural | CPPMECHA | COAL HANDLING AND PREPARATION PLANT | 6.42 | 0 | 0 | 0 | 0 | 0 | 3 | 0 | 3 | 0.46 | 7 | 3 | 9 | 189 | MEDIUM | Medium | Yes | No | Non-Critical | NON-CRITICAL: risk band MEDIUM (S=7, RPN=189 below HIGH thresholds); routine consumable — failure manageable through normal planning and procurement lead time | 19 | 121.98
M5397 | RRRJCV-005 | 26115-CV-1925 | CHPP REJECT TRANSFER CONVEYOR #1 | 40173602-0001 | CONCEN-RED 4X3 IN SC40 CARB-ST BUTWELD | General Spare Part | CPPMECHA | COAL HANDLING AND PREPARATION PLANT | 10.48 | 0 | 0 | 0 | 0 | 0 | 2 | 0 | 2 | 0.31 | 5 | 2 | 5 | 50 | LOW | Medium | No | No | Non-Critical | NON-CRITICAL: risk band LOW (S=5, RPN=50 below HIGH thresholds); failure manageable through normal planning and procurement lead time | 10 | 104.8
M5398 | RRRJCV-005 | 26115-CV-1925 | CHPP REJECT TRANSFER CONVEYOR #1 | 41111921-0453 | SPEED SENSOR BELT SCALE 60-12CSA | Sensor / Instrument | CPPELECT | COAL HANDLING AND PREPARATION PLANT | 1094.93 | 0 | 0 | 0 | 0 | 1 | 0 | 0 | 1 | 0.15 | 6 | 2 | 7 | 84 | LOW | Medium | No | No | Non-Critical | NON-CRITICAL: risk band LOW (S=6, RPN=84 below HIGH thresholds); failure manageable through normal planning and procurement lead time | 1 | 1094.93
M5399 | RRRJCV-005 | 26115-CV-1925 | CHPP REJECT TRANSFER CONVEYOR #1 | 47131825-0001 | CONTACT SURFACE CLEANERS 1 CAN - CRC | Chemical / Adhesive / Sealant | CPPELECT | COAL HANDLING AND PREPARATION PLANT | 5.67 | 0 | 0 | 2 | 0 | 0 | 0 | 0 | 2 | 0.31 | 4 | 2 | 2 | 16 | LOW | Medium | Yes | No | Non-Critical | NON-CRITICAL: risk band LOW (S=4, RPN=16 below HIGH thresholds); routine consumable — failure manageable through normal planning and procurement lead time | 0 | 0
M5400 | RRRJCV-005 | 26115-CV-1925 | CHPP REJECT TRANSFER CONVEYOR #1 | 47131825-0001 | CONTACT SURFACE CLEANERS 1 CAN - CRC | Chemical / Adhesive / Sealant | CPPSVCLB | COAL HANDLING AND PREPARATION PLANT | 5.67 | 0 | 0 | 0 | 0 | 0 | 5 | 0 | 5 | 0.77 | 4 | 3 | 2 | 24 | LOW | Medium | Yes | No | Non-Critical | NON-CRITICAL: risk band LOW (S=4, RPN=24 below HIGH thresholds); routine consumable — failure manageable through normal planning and procurement lead time | 0 | 0
M5401 | RRRJCV-005 | 26115-CV-1925 | CHPP REJECT TRANSFER CONVEYOR #1 | 5252163 | CEMENT_SC-2000_1 KG/CAN | General Spare Part | CPPMECHA | COAL HANDLING AND PREPARATION PLANT | 43.64 | 0 | 0 | 0 | 6 | 4 | 0 | 0 | 10 | 1.54 | 5 | 5 | 5 | 125 | MEDIUM | Medium | No | No | Non-Critical | NON-CRITICAL: risk band MEDIUM (S=5, RPN=125 below HIGH thresholds); failure manageable through normal planning and procurement lead time | 28 | 1221.92
M5402 | RRRJCV-005 | 26115-CV-1925 | CHPP REJECT TRANSFER CONVEYOR #1 | 53102504-0002 | DOTTING GLOVES OR MITTENS | PPE / Safety Item | CPPMECHA | COAL HANDLING AND PREPARATION PLANT | 1.95 | 0 | 0 | 0 | 0 | 0 | 40 | 0 | 40 | 6.15 | 2 | 7 | 1 | 14 | LOW | Medium | Yes | No | Non-Critical | NON-CRITICAL: risk band LOW (S=2, RPN=14 below HIGH thresholds); routine consumable — failure manageable through normal planning and procurement lead time | 786 | 1532.7
M5403 | RRRJCV-005 | 26115-CV-1925 | CHPP REJECT TRANSFER CONVEYOR #1 | 53102504-0002 | DOTTING GLOVES OR MITTENS | PPE / Safety Item | CPPSVCLB | COAL HANDLING AND PREPARATION PLANT | 1.95 | 0 | 0 | 0 | 0 | 0 | 10 | 0 | 10 | 1.54 | 2 | 5 | 1 | 10 | LOW | Medium | Yes | No | Non-Critical | NON-CRITICAL: risk band LOW (S=2, RPN=10 below HIGH thresholds); routine consumable — failure manageable through normal planning and procurement lead time | 786 | 1532.7
M5404 | RRRJCV-005 | 26115-CV-1925 | CHPP REJECT TRANSFER CONVEYOR #1 | 713111 | CABLE TIES (6MMX140MM) | Cable / Wiring Accessory | CPPSVCLB | COAL HANDLING AND PREPARATION PLANT | 4.08 | 0 | 0 | 0 | 0 | 0 | 3 | 0 | 3 | 0.46 | 5 | 3 | 5 | 75 | LOW | Medium | Yes | No | Non-Critical | NON-CRITICAL: risk band LOW (S=5, RPN=75 below HIGH thresholds); routine consumable — failure manageable through normal planning and procurement lead time | 49 | 199.92
M5405 | RRRJCV-005 | 26115-CV-1925 | CHPP REJECT TRANSFER CONVEYOR #1 | 76342-6 | SWITCH INTERLOCK SOCKET 63A 4P 6H IP67 | Sensor / Instrument | CPPELECT | COAL HANDLING AND PREPARATION PLANT | 399.48 | 0 | 0 | 0 | 0 | 1 | 0 | 0 | 1 | 0.15 | 6 | 2 | 7 | 84 | LOW | Medium | No | No | Non-Critical | NON-CRITICAL: risk band LOW (S=6, RPN=84 below HIGH thresholds); failure manageable through normal planning and procurement lead time | 0 | 0
M5406 | RRRJCV-005 | 26115-CV-1925 | CHPP REJECT TRANSFER CONVEYOR #1 | 7N-06 | ADAPTOR | General Spare Part | CPPMECHA | COAL HANDLING AND PREPARATION PLANT | 1.32 | 0 | 0 | 0 | 0 | 0 | 1 | 0 | 1 | 0.15 | 5 | 2 | 5 | 50 | LOW | Medium | No | No | Non-Critical | NON-CRITICAL: risk band LOW (S=5, RPN=50 below HIGH thresholds); failure manageable through normal planning and procurement lead time | 0 | 0
M5407 | RRRJCV-005 | 26115-CV-1925 | CHPP REJECT TRANSFER CONVEYOR #1 | 9349501 | JUMBO ROLL WIPERS_31X34.5CM_X60 | General Spare Part | CPPSVCLB | COAL HANDLING AND PREPARATION PLANT | 67.39 | 0 | 0 | 0 | 0 | 0 | 1 | 0 | 1 | 0.15 | 5 | 2 | 5 | 50 | LOW | Medium | No | No | Non-Critical | NON-CRITICAL: risk band LOW (S=5, RPN=50 below HIGH thresholds); failure manageable through normal planning and procurement lead time | 6 | 404.34
M5408 | RRRJCV-005 | 26115-CV-1925 | CHPP REJECT TRANSFER CONVEYOR #1 | BL-PS | PU BLADE PRIMARY SCRAPPER BW500-1200 | Tools / Workshop Consumable | CPPMECHA | COAL HANDLING AND PREPARATION PLANT | 74.19 | 0 | 0 | 8 | 0 | 0 | 0 | 0 | 8 | 1.23 | 2 | 4 | 1 | 8 | LOW | Medium | Yes | No | Non-Critical | NON-CRITICAL: risk band LOW (S=2, RPN=8 below HIGH thresholds); routine consumable — failure manageable through normal planning and procurement lead time | 30 | 2225.7
M5409 | RRRJCV-005 | 26115-CV-1925 | CHPP REJECT TRANSFER CONVEYOR #1 | EC110-06 | HOSE SAE 100 R1AT/1SN | Hydraulic / Pneumatic Component | CPPMECHA | COAL HANDLING AND PREPARATION PLANT | 0.01 | 0 | 0 | 0 | 0 | 0 | 2000 | 0 | 2000 | 307.69 | 6 | 10 | 4 | 240 | HIGH | Medium | No | No | Critical | CRITICAL: risk band HIGH per IEC 60812 / FMEA CHPP Rev 3 (S=6, RPN=240; band criterion S≥9 or RPN≥200) | 0 | 0
M5410 | RRRJCV-005 | 26115-CV-1925 | CHPP REJECT TRANSFER CONVEYOR #1 | EONHAND270 | WATERLESS HAND CLEANER | Chemical / Adhesive / Sealant | CPPMECHA | COAL HANDLING AND PREPARATION PLANT | 32.34 | 0 | 0 | 0 | 0 | 0 | 5 | 0 | 5 | 0.77 | 4 | 3 | 2 | 24 | LOW | Medium | Yes | No | Non-Critical | NON-CRITICAL: risk band LOW (S=4, RPN=24 below HIGH thresholds); routine consumable — failure manageable through normal planning and procurement lead time | 33 | 1067.22
M5411 | RRRJCV-005 | 26115-CV-1925 | CHPP REJECT TRANSFER CONVEYOR #1 | HP426 | OIL SAMPLE-WE & LP | Lubricant / Oil / Coolant | CPPMECHA | COAL HANDLING AND PREPARATION PLANT | 8.72 | 0 | 0 | 0 | 0 | 2 | 3 | 0 | 5 | 0.77 | 5 | 3 | 3 | 45 | LOW | Medium | Yes | No | Non-Critical | NON-CRITICAL: risk band LOW (S=5, RPN=45 below HIGH thresholds); routine consumable — failure manageable through normal planning and procurement lead time | 39 | 340.08
M5412 | RRRJCV-005 | 26115-CV-1925 | CHPP REJECT TRANSFER CONVEYOR #1 | KITZ1/2 | BALL VALVE 1/2 INCH | Valve / Gate | CPPMECHA | COAL HANDLING AND PREPARATION PLANT | 23.4 | 0 | 0 | 0 | 0 | 0 | 0 | 1 | 1 | 0.15 | 6 | 2 | 4 | 48 | LOW | Medium | No | No | Non-Critical | NON-CRITICAL: risk band LOW (S=6, RPN=48 below HIGH thresholds); failure manageable through normal planning and procurement lead time | 0 | 0
M5413 | RRRJCV-006 | 26115-CV-1926 | CHPP REJECT TRANSFER CONVEYOR #2 | 1N-06-08 | NIPPLE NPT X NPT | Pipe / Fitting / Structural | CPPWELDR | COAL HANDLING AND PREPARATION PLANT | 3.14 | 0 | 0 | 0 | 0 | 4 | 0 | 0 | 4 | 0.62 | 7 | 3 | 9 | 189 | MEDIUM | Low | Yes | No | Non-Critical | NON-CRITICAL: risk band MEDIUM (S=7, RPN=189 below HIGH thresholds); routine consumable — failure manageable through normal planning and procurement lead time | 7 | 21.98
M5414 | RRRJCV-006 | 26115-CV-1926 | CHPP REJECT TRANSFER CONVEYOR #2 | 23131503-0002 | GURINDA ASAH 150X6X22, 6 INCH | General Spare Part | CPPMECHA | COAL HANDLING AND PREPARATION PLANT | 1.66 | 0 | 0 | 3 | 0 | 0 | 0 | 0 | 3 | 0.46 | 5 | 3 | 5 | 75 | LOW | Low | No | No | Non-Critical | NON-CRITICAL: risk band LOW (S=5, RPN=75 below HIGH thresholds); failure manageable through normal planning and procurement lead time | 0 | 0
M5415 | RRRJCV-006 | 26115-CV-1926 | CHPP REJECT TRANSFER CONVEYOR #2 | 23131503-0011 | GRINDING WHEELS 355X3X25.4 | Welding / Cutting Consumable | CPPMECHA | COAL HANDLING AND PREPARATION PLANT | 5.65 | 0 | 0 | 3 | 0 | 0 | 0 | 0 | 3 | 0.46 | 3 | 3 | 1 | 9 | LOW | Low | Yes | No | Non-Critical | NON-CRITICAL: risk band LOW (S=3, RPN=9 below HIGH thresholds); routine consumable — failure manageable through normal planning and procurement lead time | 0 | 0
M5416 | RRRJCV-006 | 26115-CV-1926 | CHPP REJECT TRANSFER CONVEYOR #2 | 23153420-0001 | SLI-L4 CABLE TIE 7.0x460 | Bearing | CPPELECT | COAL HANDLING AND PREPARATION PLANT | 6 | 0 | 0 | 0 | 2 | 0 | 0 | 0 | 2 | 0.31 | 7 | 2 | 4 | 56 | LOW | Low | No | No | Non-Critical | NON-CRITICAL: risk band LOW (S=7, RPN=56 below HIGH thresholds); failure manageable through normal planning and procurement lead time | 56 | 336
M5417 | RRRJCV-006 | 26115-CV-1926 | CHPP REJECT TRANSFER CONVEYOR #2 | 23271810-0015 | WELDING ELECTRODE LB52U 2.6MM | Welding / Cutting Consumable | CPPMECHA | COAL HANDLING AND PREPARATION PLANT | 3.54 | 0 | 0 | 20 | 0 | 0 | 0 | 0 | 20 | 3.08 | 3 | 6 | 1 | 18 | LOW | Low | Yes | No | Non-Critical | NON-CRITICAL: risk band LOW (S=3, RPN=18 below HIGH thresholds); routine consumable — failure manageable through normal planning and procurement lead time | 60 | 212.4
M5418 | RRRJCV-006 | 26115-CV-1926 | CHPP REJECT TRANSFER CONVEYOR #2 | 23271810-0016 | WELDING ELECTRODE LB52U 3.2MM | Welding / Cutting Consumable | CPPMECHA | COAL HANDLING AND PREPARATION PLANT | 3.67 | 0 | 0 | 20 | 0 | 0 | 0 | 0 | 20 | 3.08 | 3 | 6 | 1 | 18 | LOW | Low | Yes | No | Non-Critical | NON-CRITICAL: risk band LOW (S=3, RPN=18 below HIGH thresholds); routine consumable — failure manageable through normal planning and procurement lead time | 20 | 73.4
M5419 | RRRJCV-006 | 26115-CV-1926 | CHPP REJECT TRANSFER CONVEYOR #2 | 30101504-0003 | STEEL ANGLE EQUAL 75 X 75 X 6MM X 6M | Pipe / Fitting / Structural | CPPMECHA | COAL HANDLING AND PREPARATION PLANT | 39.12 | 0 | 0 | 1 | 0 | 0 | 0 | 0 | 1 | 0.15 | 7 | 2 | 9 | 126 | MEDIUM | Low | Yes | No | Non-Critical | NON-CRITICAL: risk band MEDIUM (S=7, RPN=126 below HIGH thresholds); routine consumable — failure manageable through normal planning and procurement lead time | 0 | 0
M5420 | RRRJCV-006 | 26115-CV-1926 | CHPP REJECT TRANSFER CONVEYOR #2 | 30101703-0001 | IRON BEAMS HOLLOW 30X30MM, T:3MM | Pipe / Fitting / Structural | CPPWELDR | COAL HANDLING AND PREPARATION PLANT | 18.87 | 0 | 0 | 0 | 0 | 3 | 0 | 0 | 3 | 0.46 | 7 | 3 | 9 | 189 | MEDIUM | Low | Yes | No | Non-Critical | NON-CRITICAL: risk band MEDIUM (S=7, RPN=189 below HIGH thresholds); routine consumable — failure manageable through normal planning and procurement lead time | 0 | 0
M5421 | RRRJCV-006 | 26115-CV-1926 | CHPP REJECT TRANSFER CONVEYOR #2 | 31161740-0442 | HEX HEAD BOLT M12X40,GRADE 8.8,ZDP | Fastener | CPPWELDR | COAL HANDLING AND PREPARATION PLANT | 0.19 | 0 | 0 | 0 | 0 | 6 | 0 | 0 | 6 | 0.92 | 4 | 4 | 3 | 48 | LOW | Low | Yes | No | Non-Critical | NON-CRITICAL: risk band LOW (S=4, RPN=48 below HIGH thresholds); routine consumable — failure manageable through normal planning and procurement lead time | 0 | 0
M5422 | RRRJCV-006 | 26115-CV-1926 | CHPP REJECT TRANSFER CONVEYOR #2 | 31161740-0444 | FLAT WASHER M12,ZDP | Fastener | CPPWELDR | COAL HANDLING AND PREPARATION PLANT | 0.07 | 0 | 0 | 0 | 0 | 12 | 0 | 0 | 12 | 1.85 | 4 | 5 | 3 | 60 | LOW | Low | Yes | No | Non-Critical | NON-CRITICAL: risk band LOW (S=4, RPN=60 below HIGH thresholds); routine consumable — failure manageable through normal planning and procurement lead time | 30 | 2.1
M5423 | RRRJCV-006 | 26115-CV-1926 | CHPP REJECT TRANSFER CONVEYOR #2 | 315-1152 | COUPLER | General Spare Part | CPPWELDR | COAL HANDLING AND PREPARATION PLANT | 17.88 | 0 | 0 | 0 | 0 | 4 | 0 | 0 | 4 | 0.62 | 5 | 3 | 5 | 75 | LOW | Low | No | No | Non-Critical | NON-CRITICAL: risk band LOW (S=5, RPN=75 below HIGH thresholds); failure manageable through normal planning and procurement lead time | 10 | 178.8
M5424 | RRRJCV-006 | 26115-CV-1926 | CHPP REJECT TRANSFER CONVEYOR #2 | 40174101-0001 | SOCKET 1/2-3000#NPT A105 CARB-STEEL | Pipe / Fitting / Structural | CPPWELDR | COAL HANDLING AND PREPARATION PLANT | 1.24 | 0 | 0 | 0 | 0 | 2 | 0 | 0 | 2 | 0.31 | 7 | 2 | 9 | 126 | MEDIUM | Low | Yes | No | Non-Critical | NON-CRITICAL: risk band MEDIUM (S=7, RPN=126 below HIGH thresholds); routine consumable — failure manageable through normal planning and procurement lead time | 33 | 40.92
M5425 | RRRJCV-006 | 26115-CV-1926 | CHPP REJECT TRANSFER CONVEYOR #2 | 5N-04-06 | ADAPTOR | General Spare Part | CPPWELDR | COAL HANDLING AND PREPARATION PLANT | 2.92 | 0 | 0 | 0 | 0 | 6 | 0 | 0 | 6 | 0.92 | 5 | 4 | 5 | 100 | MEDIUM | Low | No | No | Non-Critical | NON-CRITICAL: risk band MEDIUM (S=5, RPN=100 below HIGH thresholds); failure manageable through normal planning and procurement lead time | 5 | 14.6
M5426 | RRRJCV-006 | 26115-CV-1926 | CHPP REJECT TRANSFER CONVEYOR #2 | 6"FLEXOVIT | CUTTING WHEEL | Welding / Cutting Consumable | CPPMECHA | COAL HANDLING AND PREPARATION PLANT | 3.08 | 0 | 0 | 30 | 0 | 0 | 0 | 0 | 30 | 4.62 | 3 | 7 | 1 | 21 | LOW | Low | Yes | No | Non-Critical | NON-CRITICAL: risk band LOW (S=3, RPN=21 below HIGH thresholds); routine consumable — failure manageable through normal planning and procurement lead time | 7 | 21.56
M5427 | RRRJCV-006 | 26115-CV-1926 | CHPP REJECT TRANSFER CONVEYOR #2 | GLOVES | WELDING GLOVES | Welding / Cutting Consumable | CPPMECHA | COAL HANDLING AND PREPARATION PLANT | 18.06 | 0 | 0 | 2 | 0 | 0 | 0 | 0 | 2 | 0.31 | 3 | 2 | 1 | 6 | LOW | Low | Yes | No | Non-Critical | NON-CRITICAL: risk band LOW (S=3, RPN=6 below HIGH thresholds); routine consumable — failure manageable through normal planning and procurement lead time | 0 | 0
M5428 | RRRJCV-007 | 26115-CH-1926 | CHPP REJECT TRANSFER CONVEYOR HEAD CHUTE | 39101628-0019 | LED STREET LIGHT SILVER TYPE V | Lighting | CPPELECT | COAL HANDLING AND PREPARATION PLANT | 159.66 | 0 | 0 | 0 | 0 | 0 | 0 | 1 | 1 | 0.15 | 3 | 2 | 2 | 12 | LOW | Low | Yes | No | Non-Critical | NON-CRITICAL: risk band LOW (S=3, RPN=12 below HIGH thresholds); routine consumable — failure manageable through normal planning and procurement lead time | 13 | 2075.58
M5429 | RRRJCV-008 | 26112-CH-1920 | CHPP REJECT COLLECTOR CONV HEAD CHUTE | 24101709-0021 | VEE RETURN 1200 | General Spare Part | CPPMECHA | COAL HANDLING AND PREPARATION PLANT | 54.87 | 0 | 0 | 2 | 0 | 0 | 0 | 0 | 2 | 0.31 | 5 | 2 | 5 | 50 | LOW | Low | No | No | Non-Critical | NON-CRITICAL: risk band LOW (S=5, RPN=50 below HIGH thresholds); failure manageable through normal planning and procurement lead time | 61 | 3347.07
M5430 | RRRJCV-008 | 26112-CH-1920 | CHPP REJECT COLLECTOR CONV HEAD CHUTE | 31191521-0001 | ABRASIVE BRUSH 3 INCH | General Spare Part | CPPMECHA | COAL HANDLING AND PREPARATION PLANT | 2.61 | 0 | 0 | 0 | 0 | 0 | 2 | 0 | 2 | 0.31 | 5 | 2 | 5 | 50 | LOW | Low | No | No | Non-Critical | NON-CRITICAL: risk band LOW (S=5, RPN=50 below HIGH thresholds); failure manageable through normal planning and procurement lead time | 5 | 13.05
M5431 | RRRJCV-008 | 26112-CH-1920 | CHPP REJECT COLLECTOR CONV HEAD CHUTE | 31201632-0005 | SILICONE ADHESIVE GLASS-DOWSIL | Chemical / Adhesive / Sealant | CPPMECHA | COAL HANDLING AND PREPARATION PLANT | 2.95 | 0 | 2 | 0 | 0 | 0 | 0 | 0 | 2 | 0.31 | 4 | 2 | 2 | 16 | LOW | Low | Yes | No | Non-Critical | NON-CRITICAL: risk band LOW (S=4, RPN=16 below HIGH thresholds); routine consumable — failure manageable through normal planning and procurement lead time | 41 | 120.95
M5432 | RRTAFI-001 |  | CHPP TAIL FILTER FEED SURGE TANK | 31201632-0002 | SILICONE ADHESIVE RED 85GR | Chemical / Adhesive / Sealant | CPPMECHA | COAL HANDLING AND PREPARATION PLANT | 2.93 | 0 | 1 | 0 | 0 | 0 | 0 | 0 | 1 | 0.15 | 4 | 2 | 2 | 16 | LOW | Medium | Yes | No | Non-Critical | NON-CRITICAL: risk band LOW (S=4, RPN=16 below HIGH thresholds); routine consumable — failure manageable through normal planning and procurement lead time | 0 | 0
M5433 | RRTAFI-001 |  | CHPP TAIL FILTER FEED SURGE TANK | 31211505-0004 | OIL BASED PAINTS_1KG_LEMONADE | Lubricant / Oil / Coolant | CPPWELDR | COAL HANDLING AND PREPARATION PLANT | 5.27 | 0 | 0 | 0 | 0 | 0 | 3 | 0 | 3 | 0.46 | 5 | 3 | 3 | 45 | LOW | Medium | Yes | No | Non-Critical | NON-CRITICAL: risk band LOW (S=5, RPN=45 below HIGH thresholds); routine consumable — failure manageable through normal planning and procurement lead time | 0 | 0
M5434 | RRTAFI-001 |  | CHPP TAIL FILTER FEED SURGE TANK | 31211803-0006 | PAINT OR VARNISH THINNERS 5L | Chemical / Adhesive / Sealant | CPPMECHA | COAL HANDLING AND PREPARATION PLANT | 15.02 | 0 | 1 | 0 | 0 | 0 | 0 | 0 | 1 | 0.15 | 4 | 2 | 2 | 16 | LOW | Medium | Yes | No | Non-Critical | NON-CRITICAL: risk band LOW (S=4, RPN=16 below HIGH thresholds); routine consumable — failure manageable through normal planning and procurement lead time | 0 | 0
M5435 | RRTAFI-001 |  | CHPP TAIL FILTER FEED SURGE TANK | 40141656-0003 | B-FLY DN150 C/IRON EPDM WAFER B16.5-150 | General Spare Part | CPPWELDR | COAL HANDLING AND PREPARATION PLANT | 246.04 | 0 | 0 | 0 | 0 | 1 | 1 | 0 | 2 | 0.31 | 5 | 2 | 5 | 50 | LOW | Medium | No | No | Non-Critical | NON-CRITICAL: risk band LOW (S=5, RPN=50 below HIGH thresholds); failure manageable through normal planning and procurement lead time | 0 | 0
M5436 | RRTAFI-001 |  | CHPP TAIL FILTER FEED SURGE TANK | 40172802-0130 | ELBOW SHORT_45D_6"_S80_BW_ASTM A234 WPB | Pipe / Fitting / Structural | CPPWELDR | COAL HANDLING AND PREPARATION PLANT | 33.65 | 0 | 0 | 0 | 0 | 0 | 0 | 0 | 0 | 0 | 7 | 1 | 9 | 63 | LOW | Medium | Yes | No | Non-Critical | NON-CRITICAL: risk band LOW (S=7, RPN=63 below HIGH thresholds); routine consumable — failure manageable through normal planning and procurement lead time | 1 | 33.65
M5437 | RRTAFI-001 |  | CHPP TAIL FILTER FEED SURGE TANK | 40174002-0006 | FLANGE SLIP ON B16.5-150# 6 IN CARB-ST | Pipe / Fitting / Structural | CPPWELDR | COAL HANDLING AND PREPARATION PLANT | 16.87 | 0 | 0 | 0 | 0 | 2 | 0 | 0 | 2 | 0.31 | 7 | 2 | 9 | 126 | MEDIUM | Medium | Yes | No | Non-Critical | NON-CRITICAL: risk band MEDIUM (S=7, RPN=126 below HIGH thresholds); routine consumable — failure manageable through normal planning and procurement lead time | 0 | 0
M5438 | RRTAFI-001 |  | CHPP TAIL FILTER FEED SURGE TANK | 41111938-0010 | VEGADIS 81 | General Spare Part | CPPELECT | COAL HANDLING AND PREPARATION PLANT | 383.81 | 0 | 0 | 0 | 0 | 0 | 0 | 1 | 1 | 0.15 | 5 | 2 | 5 | 50 | LOW | Medium | No | No | Non-Critical | NON-CRITICAL: risk band LOW (S=5, RPN=50 below HIGH thresholds); failure manageable through normal planning and procurement lead time | 1 | 383.81
M5439 | RRTAFI-001 |  | CHPP TAIL FILTER FEED SURGE TANK | 41111938-0010 | VEGADIS 81 | General Spare Part | CPPINSTR | COAL HANDLING AND PREPARATION PLANT | 383.81 | 0 | 0 | 0 | 0 | 1 | 0 | 0 | 1 | 0.15 | 5 | 2 | 5 | 50 | LOW | Medium | No | No | Non-Critical | NON-CRITICAL: risk band LOW (S=5, RPN=50 below HIGH thresholds); failure manageable through normal planning and procurement lead time | 1 | 383.81
M5440 | RRTAFI-001 |  | CHPP TAIL FILTER FEED SURGE TANK | B-E.80EXHX1G | VEGABAR 86 ELECTRONIC MODULE | Electrical Control / Protection | CPPELECT | COAL HANDLING AND PREPARATION PLANT | 714.25 | 0 | 0 | 0 | 0 | 1 | 0 | 0 | 1 | 0.15 | 8 | 2 | 8 | 128 | MEDIUM | Medium | No | No | Non-Critical | NON-CRITICAL: risk band MEDIUM (S=8, RPN=128 below HIGH thresholds); failure manageable through normal planning and procurement lead time | 1 | 714.25
M5441 | RRTAFI-002 | 26240-AG-1603 | CHPP TAIL FILTER SURGE TANK AGITATOR | 20101700-0049 | MOTOR MC4476/03 - 7.5KW | Electric Motor | CPPELECT | COAL HANDLING AND PREPARATION PLANT | 1703.96 | 0 | 0 | 0 | 0 | 1 | 0 | 0 | 1 | 0.15 | 9 | 2 | 4 | 72 | HIGH | Medium | No | No | Critical | CRITICAL: risk band HIGH per IEC 60812 / FMEA CHPP Rev 3 (S=9, RPN=72; band criterion S≥9 or RPN≥200) | 1 | 1703.96
M5442 | RRTAFI-002 | 26240-AG-1603 | CHPP TAIL FILTER SURGE TANK AGITATOR | 20101700-0050 | IMPELLER BLADE MC4476/03-HA702F/1420MM Ø | Pump / Impeller | CPPMECHA | COAL HANDLING AND PREPARATION PLANT | 2129.72 | 0 | 0 | 0 | 0 | 0 | 0 | 1 | 1 | 0.15 | 10 | 2 | 4 | 80 | HIGH | Medium | No | No | Critical | CRITICAL: risk band HIGH per IEC 60812 / FMEA CHPP Rev 3 (S=10, RPN=80; band criterion S≥9 or RPN≥200) | 0 | 0
M5443 | RRTAFI-002 | 26240-AG-1603 | CHPP TAIL FILTER SURGE TANK AGITATOR | 20101700-0051 | GEARBOX MC4476/03-1097 | Gearbox / Speed Reducer | CPPMECHA | COAL HANDLING AND PREPARATION PLANT | 5788.13 | 0 | 0 | 0 | 0 | 1 | 0 | 0 | 1 | 0.15 | 7 | 2 | 4 | 56 | LOW | Medium | No | No | Non-Critical | NON-CRITICAL: risk band LOW (S=7, RPN=56 below HIGH thresholds); failure manageable through normal planning and procurement lead time | 1 | 5788.13
M5444 | RRTAFI-002 | 26240-AG-1603 | CHPP TAIL FILTER SURGE TANK AGITATOR | 20101700-0065 | IMPELLER BLADE MC4476/01-HA720F/1310MM Ø | Pump / Impeller | CPPMECHA | COAL HANDLING AND PREPARATION PLANT | 2622.87 | 0 | 0 | 0 | 0 | 1 | 0 | 0 | 1 | 0.15 | 10 | 2 | 4 | 80 | HIGH | Medium | No | No | Critical | CRITICAL: risk band HIGH per IEC 60812 / FMEA CHPP Rev 3 (S=10, RPN=80; band criterion S≥9 or RPN≥200) | 1 | 2622.87
M5445 | RRTAFI-002 | 26240-AG-1603 | CHPP TAIL FILTER SURGE TANK AGITATOR | 31161620-0243 | HEX HEAD BOLT_M8X50_8.8GR_ZDP | Fastener | CPPMECHA | COAL HANDLING AND PREPARATION PLANT | 0.23 | 0 | 0 | 0 | 0 | 0 | 0 | 110 | 110 | 16.92 | 4 | 9 | 3 | 108 | MEDIUM | Medium | Yes | No | Non-Critical | NON-CRITICAL: risk band MEDIUM (S=4, RPN=108 below HIGH thresholds); routine consumable — failure manageable through normal planning and procurement lead time | 41 | 9.43
M5446 | RRTAFI-002 | 26240-AG-1603 | CHPP TAIL FILTER SURGE TANK AGITATOR | 31161620-0255 | HEXAGONAL HEAD BOLT_M12X110_CLASS 8.8_ZP | Fastener | CPPMECHA | COAL HANDLING AND PREPARATION PLANT | 0.84 | 0 | 0 | 0 | 0 | 0 | 0 | 12 | 12 | 1.85 | 4 | 5 | 3 | 60 | LOW | Medium | Yes | No | Non-Critical | NON-CRITICAL: risk band LOW (S=4, RPN=60 below HIGH thresholds); routine consumable — failure manageable through normal planning and procurement lead time | 0 | 0
M5447 | RRTAFI-002 | 26240-AG-1603 | CHPP TAIL FILTER SURGE TANK AGITATOR | 31161740-0458 | HEX NUT M8, GRADE 8.8,ZDP | Fastener | CPPMECHA | COAL HANDLING AND PREPARATION PLANT | 0.03 | 0 | 0 | 0 | 0 | 0 | 0 | 10 | 10 | 1.54 | 4 | 5 | 3 | 60 | LOW | Medium | Yes | No | Non-Critical | NON-CRITICAL: risk band LOW (S=4, RPN=60 below HIGH thresholds); routine consumable — failure manageable through normal planning and procurement lead time | 170 | 5.1
M5448 | RRTAFI-002 | 26240-AG-1603 | CHPP TAIL FILTER SURGE TANK AGITATOR | 31161740-0459 | FLAT WASHER M8, ZDP | Fastener | CPPMECHA | COAL HANDLING AND PREPARATION PLANT | 0.02 | 0 | 0 | 0 | 0 | 0 | 0 | 120 | 120 | 18.46 | 4 | 9 | 3 | 108 | MEDIUM | Medium | Yes | No | Non-Critical | NON-CRITICAL: risk band MEDIUM (S=4, RPN=108 below HIGH thresholds); routine consumable — failure manageable through normal planning and procurement lead time | 28 | 0.56
M5449 | RRTAFI-002 | 26240-AG-1603 | CHPP TAIL FILTER SURGE TANK AGITATOR | 31163001-0001 | AM132S/M ELASTIC ELEMENT | General Spare Part | CPPMECHA | COAL HANDLING AND PREPARATION PLANT | 16.78 | 0 | 0 | 0 | 1 | 1 | 0 | 0 | 2 | 0.31 | 5 | 2 | 5 | 50 | LOW | Medium | No | No | Non-Critical | NON-CRITICAL: risk band LOW (S=5, RPN=50 below HIGH thresholds); failure manageable through normal planning and procurement lead time | 0 | 0
M5450 | RRTAFI-003 | 26240-SLP-1604 | CHPP TAIL BELT PRESS FILTER FEED PUMP #1 | 31171505-0005 | SLI-L4 BEARING ROLLER 6308-ZZ | Bearing | CPPMECHA | COAL HANDLING AND PREPARATION PLANT | 14.99 | 0 | 0 | 0 | 0 | 0 | 1 | 0 | 1 | 0.15 | 7 | 2 | 4 | 56 | LOW | Medium | No | No | Non-Critical | NON-CRITICAL: risk band LOW (S=7, RPN=56 below HIGH thresholds); failure manageable through normal planning and procurement lead time | 67 | 1004.33
M5451 | RRTAFI-003 | 26240-SLP-1604 | CHPP TAIL BELT PRESS FILTER FEED PUMP #1 | 31171505-0006 | SLI-L4 BEARING ROLLER 6207-ZZ | Bearing | CPPMECHA | COAL HANDLING AND PREPARATION PLANT | 6.49 | 0 | 0 | 0 | 0 | 0 | 1 | 0 | 1 | 0.15 | 7 | 2 | 4 | 56 | LOW | Medium | No | No | Non-Critical | NON-CRITICAL: risk band LOW (S=7, RPN=56 below HIGH thresholds); failure manageable through normal planning and procurement lead time | 37 | 240.13
M5452 | RRTAFI-003 | 26240-SLP-1604 | CHPP TAIL BELT PRESS FILTER FEED PUMP #1 | 31411705-0139 | LIP SEAL_60X78X10_TC TYPE_NBR | Seal / Gasket / O-Ring | CPPMECHA | COAL HANDLING AND PREPARATION PLANT | 4.51 | 0 | 0 | 0 | 0 | 0 | 1 | 0 | 1 | 0.15 | 6 | 2 | 3 | 36 | LOW | Medium | Yes | No | Non-Critical | NON-CRITICAL: risk band LOW (S=6, RPN=36 below HIGH thresholds); routine consumable — failure manageable through normal planning and procurement lead time | 0 | 0
M5453 | RRTAFI-003 | 26240-SLP-1604 | CHPP TAIL BELT PRESS FILTER FEED PUMP #1 | 40141603-0027 | SAUNDER VLV MANUAL FLANGE TYPE 311-80MM | Pipe / Fitting / Structural | CPPMECHA | COAL HANDLING AND PREPARATION PLANT | 218.08 | 0 | 0 | 0 | 0 | 0 | 0 | 1 | 1 | 0.15 | 7 | 2 | 9 | 126 | MEDIUM | Medium | Yes | No | Non-Critical | NON-CRITICAL: risk band MEDIUM (S=7, RPN=126 below HIGH thresholds); routine consumable — failure manageable through normal planning and procurement lead time | 2 | 436.16
M5454 | RRTAFI-003 | 26240-SLP-1604 | CHPP TAIL BELT PRESS FILTER FEED PUMP #1 | 40173602-0003 | CONCEN-RED 4X2 IN SC40 CARB-ST BUTWELD | General Spare Part | CPPWELDR | COAL HANDLING AND PREPARATION PLANT | 9.56 | 0 | 0 | 0 | 0 | 1 | 0 | 0 | 1 | 0.15 | 5 | 2 | 5 | 50 | LOW | Medium | No | No | Non-Critical | NON-CRITICAL: risk band LOW (S=5, RPN=50 below HIGH thresholds); failure manageable through normal planning and procurement lead time | 10 | 95.6
M5455 | RRTAFI-003 | 26240-SLP-1604 | CHPP TAIL BELT PRESS FILTER FEED PUMP #1 | 40174002-0003 | FLANGE SLIP ON B16.5-150# 3 IN CARB-ST | Pipe / Fitting / Structural | CPPWELDR | COAL HANDLING AND PREPARATION PLANT | 8.7 | 0 | 0 | 0 | 0 | 2 | 0 | 0 | 2 | 0.31 | 7 | 2 | 9 | 126 | MEDIUM | Medium | Yes | No | Non-Critical | NON-CRITICAL: risk band MEDIUM (S=7, RPN=126 below HIGH thresholds); routine consumable — failure manageable through normal planning and procurement lead time | 9 | 78.3
M5456 | RRTAFI-003 | 26240-SLP-1604 | CHPP TAIL BELT PRESS FILTER FEED PUMP #1 | 40174002-0006 | FLANGE SLIP ON B16.5-150# 6 IN CARB-ST | Pipe / Fitting / Structural | CPPWELDR | COAL HANDLING AND PREPARATION PLANT | 16.87 | 0 | 0 | 0 | 0 | 2 | 0 | 0 | 2 | 0.31 | 7 | 2 | 9 | 126 | MEDIUM | Medium | Yes | No | Non-Critical | NON-CRITICAL: risk band MEDIUM (S=7, RPN=126 below HIGH thresholds); routine consumable — failure manageable through normal planning and procurement lead time | 0 | 0
M5457 | RRTAFI-003 | 26240-SLP-1604 | CHPP TAIL BELT PRESS FILTER FEED PUMP #1 | 529X-522 | TAPERED ROLLER BEARING 3/3C-XU PUMP | Pump / Impeller | CPPMECHA | COAL HANDLING AND PREPARATION PLANT | 79.65 | 0 | 0 | 0 | 0 | 2 | 0 | 0 | 2 | 0.31 | 10 | 2 | 4 | 80 | HIGH | Medium | No | No | Critical | CRITICAL: risk band HIGH per IEC 60812 / FMEA CHPP Rev 3 (S=10, RPN=80; band criterion S≥9 or RPN≥200) | 8 | 637.2
M5458 | RRTAFI-003 | 26240-SLP-1604 | CHPP TAIL BELT PRESS FILTER FEED PUMP #1 | SPA1400RP | V-BELT, 1400MM LG, 10MM H, 12.7MM W, SPA | V-Belt / Transmission Belt | CPPMECHA | COAL HANDLING AND PREPARATION PLANT | 3.97 | 0 | 0 | 0 | 0 | 0 | 0 | 2 | 2 | 0.31 | 5 | 2 | 3 | 30 | LOW | Medium | Yes | No | Non-Critical | NON-CRITICAL: risk band LOW (S=5, RPN=30 below HIGH thresholds); routine consumable — failure manageable through normal planning and procurement lead time | 2 | 7.94
M5459 | RRTAFI-004 | 26240-SLP-1605 | CHPP TAIL BELT PRESS FILTER FEED PUMP #2 | 1000302182 | WEAR-MAX EPOXY CERAMIC COATING | Liner / Wear Plate | CPPMECHA | COAL HANDLING AND PREPARATION PLANT | 262.47 | 0 | 0 | 0 | 0 | 0 | 1 | 0 | 1 | 0.15 | 6 | 2 | 9 | 108 | MEDIUM | Low | Yes | No | Non-Critical | NON-CRITICAL: risk band MEDIUM (S=6, RPN=108 below HIGH thresholds); routine consumable — failure manageable through normal planning and procurement lead time | 9 | 2362.23
M5460 | RRTAFI-004 | 26240-SLP-1605 | CHPP TAIL BELT PRESS FILTER FEED PUMP #2 | 23131501-0003 | WEARING COMPOUND NORDBAK 7218 LOCTITE | Liner / Wear Plate | CPPMECHA | COAL HANDLING AND PREPARATION PLANT | 299.7 | 0 | 0 | 0 | 1 | 0 | 0 | 0 | 1 | 0.15 | 6 | 2 | 9 | 108 | MEDIUM | Low | Yes | No | Non-Critical | NON-CRITICAL: risk band MEDIUM (S=6, RPN=108 below HIGH thresholds); routine consumable — failure manageable through normal planning and procurement lead time | 7 | 2097.9
M5461 | RRTAFI-004 | 26240-SLP-1605 | CHPP TAIL BELT PRESS FILTER FEED PUMP #2 | 23131501-0003 | WEARING COMPOUND NORDBAK 7218 LOCTITE | Liner / Wear Plate | CPPWELDR | COAL HANDLING AND PREPARATION PLANT | 299.7 | 0 | 0 | 0 | 0 | 0 | 2 | 0 | 2 | 0.31 | 6 | 2 | 9 | 108 | MEDIUM | Low | Yes | No | Non-Critical | NON-CRITICAL: risk band MEDIUM (S=6, RPN=108 below HIGH thresholds); routine consumable — failure manageable through normal planning and procurement lead time | 7 | 2097.9
M5462 | RRTAFI-004 | 26240-SLP-1605 | CHPP TAIL BELT PRESS FILTER FEED PUMP #2 | 39122000-0319 | 11KW VSD C/W ACCESSORIES | Electrical Control / Protection | CPPELECT | COAL HANDLING AND PREPARATION PLANT | 2404.01 | 1 | 0 | 0 | 0 | 0 | 0 | 0 | 1 | 0.15 | 8 | 2 | 8 | 128 | MEDIUM | Low | No | No | Non-Critical | NON-CRITICAL: risk band MEDIUM (S=8, RPN=128 below HIGH thresholds); failure manageable through normal planning and procurement lead time | 1 | 2404.01
M5463 | RRTAFI-004 | 26240-SLP-1605 | CHPP TAIL BELT PRESS FILTER FEED PUMP #2 | 39122000-0492 | WEG VSD 5,5KW ND 380V FRAME SIZE A | Electrical Control / Protection | CPPELECT | COAL HANDLING AND PREPARATION PLANT | 1861.69 | 0 | 0 | 0 | 0 | 0 | 1 | 0 | 1 | 0.15 | 8 | 2 | 8 | 128 | MEDIUM | Low | No | No | Non-Critical | NON-CRITICAL: risk band MEDIUM (S=8, RPN=128 below HIGH thresholds); failure manageable through normal planning and procurement lead time | 2 | 3723.38
M5464 | RRTAFI-004 | 26240-SLP-1605 | CHPP TAIL BELT PRESS FILTER FEED PUMP #2 | 40141603-0017 | B-FLY MANUAL FLANGE 80MM-TRIGGER TYPE411 | Pipe / Fitting / Structural | CPPMECHA | COAL HANDLING AND PREPARATION PLANT | 46.87 | 1 | 0 | 0 | 0 | 0 | 0 | 0 | 1 | 0.15 | 7 | 2 | 9 | 126 | MEDIUM | Low | Yes | No | Non-Critical | NON-CRITICAL: risk band MEDIUM (S=7, RPN=126 below HIGH thresholds); routine consumable — failure manageable through normal planning and procurement lead time | 3 | 140.61
M5465 | RRTAFI-004 | 26240-SLP-1605 | CHPP TAIL BELT PRESS FILTER FEED PUMP #2 | 40141603-0027 | SAUNDER VLV MANUAL FLANGE TYPE 311-80MM | Pipe / Fitting / Structural | CPPMECHA | COAL HANDLING AND PREPARATION PLANT | 218.08 | 0 | 0 | 0 | 0 | 0 | 0 | 1 | 1 | 0.15 | 7 | 2 | 9 | 126 | MEDIUM | Low | Yes | No | Non-Critical | NON-CRITICAL: risk band MEDIUM (S=7, RPN=126 below HIGH thresholds); routine consumable — failure manageable through normal planning and procurement lead time | 2 | 436.16
M5466 | RRTAFI-004 | 26240-SLP-1605 | CHPP TAIL BELT PRESS FILTER FEED PUMP #2 | 40173302-0003 | HEX NIPPLE 1-3000#NPT A105 CARB-STEEL | Pipe / Fitting / Structural | CPPMECHA | COAL HANDLING AND PREPARATION PLANT | 3.56 | 0 | 0 | 0 | 0 | 2 | 2 | 0 | 4 | 0.62 | 7 | 3 | 9 | 189 | MEDIUM | Low | Yes | No | Non-Critical | NON-CRITICAL: risk band MEDIUM (S=7, RPN=189 below HIGH thresholds); routine consumable — failure manageable through normal planning and procurement lead time | 1 | 3.56
M5467 | RRTAFI-004 | 26240-SLP-1605 | CHPP TAIL BELT PRESS FILTER FEED PUMP #2 | 40174002-0003 | FLANGE SLIP ON B16.5-150# 3 IN CARB-ST | Pipe / Fitting / Structural | CPPMECHA | COAL HANDLING AND PREPARATION PLANT | 8.7 | 0 | 0 | 1 | 0 | 1 | 0 | 0 | 2 | 0.31 | 7 | 2 | 9 | 126 | MEDIUM | Low | Yes | No | Non-Critical | NON-CRITICAL: risk band MEDIUM (S=7, RPN=126 below HIGH thresholds); routine consumable — failure manageable through normal planning and procurement lead time | 9 | 78.3
M5468 | RRTAFI-004 | 26240-SLP-1605 | CHPP TAIL BELT PRESS FILTER FEED PUMP #2 | 40174002-0005 | FLANGE SLIP ON B16.5-150# 5 IN CARB-ST | Pipe / Fitting / Structural | CPPMECHA | COAL HANDLING AND PREPARATION PLANT | 14.99 | 0 | 0 | 1 | 0 | 0 | 0 | 0 | 1 | 0.15 | 7 | 2 | 9 | 126 | MEDIUM | Low | Yes | No | Non-Critical | NON-CRITICAL: risk band MEDIUM (S=7, RPN=126 below HIGH thresholds); routine consumable — failure manageable through normal planning and procurement lead time | 0 | 0
M5469 | RRTAFI-004 | 26240-SLP-1605 | CHPP TAIL BELT PRESS FILTER FEED PUMP #2 | 40174101-0003 | SOCKET 1-3000#NPT A105 CARB-STEEL | Pipe / Fitting / Structural | CPPMECHA | COAL HANDLING AND PREPARATION PLANT | 2.85 | 0 | 0 | 0 | 0 | 2 | 0 | 0 | 2 | 0.31 | 7 | 2 | 9 | 126 | MEDIUM | Low | Yes | No | Non-Critical | NON-CRITICAL: risk band MEDIUM (S=7, RPN=126 below HIGH thresholds); routine consumable — failure manageable through normal planning and procurement lead time | 26 | 74.1
M5470 | RRTAFI-004 | 26240-SLP-1605 | CHPP TAIL BELT PRESS FILTER FEED PUMP #2 | 53102504-0002 | DOTTING GLOVES OR MITTENS | PPE / Safety Item | CPPWELDR | COAL HANDLING AND PREPARATION PLANT | 1.95 | 0 | 0 | 0 | 0 | 0 | 10 | 0 | 10 | 1.54 | 2 | 5 | 1 | 10 | LOW | Low | Yes | No | Non-Critical | NON-CRITICAL: risk band LOW (S=2, RPN=10 below HIGH thresholds); routine consumable — failure manageable through normal planning and procurement lead time | 786 | 1532.7
M5471 | RRTAFI-004 | 26240-SLP-1605 | CHPP TAIL BELT PRESS FILTER FEED PUMP #2 | SPA1400RP | V-BELT, 1400MM LG, 10MM H, 12.7MM W, SPA | V-Belt / Transmission Belt | CPPMECHA | COAL HANDLING AND PREPARATION PLANT | 3.97 | 0 | 0 | 0 | 0 | 2 | 0 | 0 | 2 | 0.31 | 5 | 2 | 3 | 30 | LOW | Low | Yes | No | Non-Critical | NON-CRITICAL: risk band LOW (S=5, RPN=30 below HIGH thresholds); routine consumable — failure manageable through normal planning and procurement lead time | 2 | 7.94
M5472 | RRTAFI-005 | 26240-SLP-1606 | CHPP TAIL BELT PRESS FILTER FEED PUMP #3 | 15121803-0001 | WD40 - RUST REMOVER | Chemical / Adhesive / Sealant | CPPMECHA | COAL HANDLING AND PREPARATION PLANT | 4.58 | 0 | 0 | 0 | 0 | 0 | 10 | 0 | 10 | 1.54 | 4 | 5 | 2 | 40 | LOW | Low | Yes | No | Non-Critical | NON-CRITICAL: risk band LOW (S=4, RPN=40 below HIGH thresholds); routine consumable — failure manageable through normal planning and procurement lead time | 0 | 0
M5473 | RRTAFI-005 | 26240-SLP-1606 | CHPP TAIL BELT PRESS FILTER FEED PUMP #3 | 26111801-0009 | 215B-AH 7.5KW V-BELT SPB1400 | V-Belt / Transmission Belt | CPPMECHA | COAL HANDLING AND PREPARATION PLANT | 6.47 | 0 | 0 | 0 | 0 | 0 | 2 | 0 | 2 | 0.31 | 5 | 2 | 3 | 30 | LOW | Low | Yes | No | Non-Critical | NON-CRITICAL: risk band LOW (S=5, RPN=30 below HIGH thresholds); routine consumable — failure manageable through normal planning and procurement lead time | 0 | 0
M5474 | RRTAFI-005 | 26240-SLP-1606 | CHPP TAIL BELT PRESS FILTER FEED PUMP #3 | 26111801-0016 | E-XU 75KW V-BELT SPA1450 | V-Belt / Transmission Belt | CPPMECHA | COAL HANDLING AND PREPARATION PLANT | 3.76 | 0 | 0 | 0 | 0 | 0 | 2 | 2 | 4 | 0.62 | 5 | 3 | 3 | 45 | LOW | Low | Yes | No | Non-Critical | NON-CRITICAL: risk band LOW (S=5, RPN=45 below HIGH thresholds); routine consumable — failure manageable through normal planning and procurement lead time | 2 | 7.52
M5475 | RRTAFI-005 | 26240-SLP-1606 | CHPP TAIL BELT PRESS FILTER FEED PUMP #3 | 30103900-0009 | 3/3C-XU SHAFT SLEEVE | Pipe / Fitting / Structural | CPPMECHA | COAL HANDLING AND PREPARATION PLANT | 326.04 | 0 | 0 | 0 | 0 | 0 | 1 | 0 | 1 | 0.15 | 7 | 2 | 9 | 126 | MEDIUM | Low | Yes | No | Non-Critical | NON-CRITICAL: risk band MEDIUM (S=7, RPN=126 below HIGH thresholds); routine consumable — failure manageable through normal planning and procurement lead time | 2 | 652.08
M5476 | RRTAFI-005 | 26240-SLP-1606 | CHPP TAIL BELT PRESS FILTER FEED PUMP #3 | 31161740-0023 | 3/3C-XU LABYRINTH LOCKNUT | Fastener | CPPMECHA | COAL HANDLING AND PREPARATION PLANT | 91.14 | 0 | 0 | 0 | 0 | 0 | 1 | 0 | 1 | 0.15 | 4 | 2 | 3 | 24 | LOW | Low | Yes | No | Non-Critical | NON-CRITICAL: risk band LOW (S=4, RPN=24 below HIGH thresholds); routine consumable — failure manageable through normal planning and procurement lead time | 1 | 91.14
M5477 | RRTAFI-005 | 26240-SLP-1606 | CHPP TAIL BELT PRESS FILTER FEED PUMP #3 | 31171804-0030 | 215B-AH 15KW TAPERLOCK BUSH 2517X42DIA | Coupling / Drive Element | CPPMECHA | COAL HANDLING AND PREPARATION PLANT | 12.09 | 0 | 0 | 0 | 0 | 0 | 1 | 0 | 1 | 0.15 | 6 | 2 | 5 | 60 | LOW | Low | No | No | Non-Critical | NON-CRITICAL: risk band LOW (S=6, RPN=60 below HIGH thresholds); failure manageable through normal planning and procurement lead time | 3 | 36.27
M5478 | RRTAFI-005 | 26240-SLP-1606 | CHPP TAIL BELT PRESS FILTER FEED PUMP #3 | 31171804-0137 | PULLEY_150X2 SPA_FOR 3/3C-XU_5.5KW | Conveyor Pulley / Drum | CPPWELDR | COAL HANDLING AND PREPARATION PLANT | 35.46 | 0 | 0 | 0 | 0 | 1 | 0 | 0 | 1 | 0.15 | 7 | 2 | 4 | 56 | LOW | Low | No | No | Non-Critical | NON-CRITICAL: risk band LOW (S=7, RPN=56 below HIGH thresholds); failure manageable through normal planning and procurement lead time | 13 | 460.98
M5479 | RRTAFI-005 | 26240-SLP-1606 | CHPP TAIL BELT PRESS FILTER FEED PUMP #3 | 31181700-0003 | 3/3C-XU PACKING RING SET | Seal / Gasket / O-Ring | CPPMECHA | COAL HANDLING AND PREPARATION PLANT | 63.18 | 0 | 0 | 0 | 0 | 0 | 1 | 0 | 1 | 0.15 | 6 | 2 | 3 | 36 | LOW | Low | Yes | No | Non-Critical | NON-CRITICAL: risk band LOW (S=6, RPN=36 below HIGH thresholds); routine consumable — failure manageable through normal planning and procurement lead time | 7 | 442.26
M5480 | RRTAFI-005 | 26240-SLP-1606 | CHPP TAIL BELT PRESS FILTER FEED PUMP #3 | 31181700-0003 | 3/3C-XU PACKING RING SET | Seal / Gasket / O-Ring | CPPWELDR | COAL HANDLING AND PREPARATION PLANT | 63.18 | 0 | 0 | 0 | 0 | 1 | 0 | 0 | 1 | 0.15 | 6 | 2 | 3 | 36 | LOW | Low | Yes | No | Non-Critical | NON-CRITICAL: risk band LOW (S=6, RPN=36 below HIGH thresholds); routine consumable — failure manageable through normal planning and procurement lead time | 7 | 442.26
M5481 | RRTAFI-005 | 26240-SLP-1606 | CHPP TAIL BELT PRESS FILTER FEED PUMP #3 | 31201502-0002 | TAPE ELECTRICAL RED 0.18MMX19MMX20MTR | Tools / Workshop Consumable | CPPELECT | COAL HANDLING AND PREPARATION PLANT | 3.5 | 0 | 0 | 0 | 0 | 0 | 3 | 0 | 3 | 0.46 | 2 | 3 | 1 | 6 | LOW | Low | Yes | No | Non-Critical | NON-CRITICAL: risk band LOW (S=2, RPN=6 below HIGH thresholds); routine consumable — failure manageable through normal planning and procurement lead time | 0 | 0
M5482 | RRTAFI-005 | 26240-SLP-1606 | CHPP TAIL BELT PRESS FILTER FEED PUMP #3 | 31201632-0004 | SILICONE ADHESIVE SIKATITAN-258 | Chemical / Adhesive / Sealant | CPPMECHA | COAL HANDLING AND PREPARATION PLANT | 7.6 | 0 | 0 | 0 | 0 | 0 | 10 | 0 | 10 | 1.54 | 4 | 5 | 2 | 40 | LOW | Low | Yes | No | Non-Critical | NON-CRITICAL: risk band LOW (S=4, RPN=40 below HIGH thresholds); routine consumable — failure manageable through normal planning and procurement lead time | 98 | 744.8
M5483 | RRTAFI-005 | 26240-SLP-1606 | CHPP TAIL BELT PRESS FILTER FEED PUMP #3 | 31401503-0005 | 3/3C-XU O-RING SHAFT SLEEVE | Seal / Gasket / O-Ring | CPPMECHA | COAL HANDLING AND PREPARATION PLANT | 1.59 | 0 | 0 | 1 | 0 | 0 | 0 | 0 | 1 | 0.15 | 6 | 2 | 3 | 36 | LOW | Low | Yes | No | Non-Critical | NON-CRITICAL: risk band LOW (S=6, RPN=36 below HIGH thresholds); routine consumable — failure manageable through normal planning and procurement lead time | 3 | 4.77
M5484 | RRTAFI-005 | 26240-SLP-1606 | CHPP TAIL BELT PRESS FILTER FEED PUMP #3 | 31401503-0005 | 3/3C-XU O-RING SHAFT SLEEVE | Seal / Gasket / O-Ring | CPPWELDR | COAL HANDLING AND PREPARATION PLANT | 1.59 | 0 | 0 | 0 | 0 | 1 | 0 | 0 | 1 | 0.15 | 6 | 2 | 3 | 36 | LOW | Low | Yes | No | Non-Critical | NON-CRITICAL: risk band LOW (S=6, RPN=36 below HIGH thresholds); routine consumable — failure manageable through normal planning and procurement lead time | 3 | 4.77
M5485 | RRTAFI-005 | 26240-SLP-1606 | CHPP TAIL BELT PRESS FILTER FEED PUMP #3 | 31401503-0006 | 3/3C-XU O-RING IMPELLER | Pump / Impeller | CPPMECHA | COAL HANDLING AND PREPARATION PLANT | 1.68 | 0 | 0 | 1 | 0 | 0 | 0 | 0 | 1 | 0.15 | 10 | 2 | 4 | 80 | HIGH | Low | No | No | Critical | CRITICAL: risk band HIGH per IEC 60812 / FMEA CHPP Rev 3 (S=10, RPN=80; band criterion S≥9 or RPN≥200) | 1 | 1.68
M5486 | RRTAFI-005 | 26240-SLP-1606 | CHPP TAIL BELT PRESS FILTER FEED PUMP #3 | 31411705-0139 | LIP SEAL_60X78X10_TC TYPE_NBR | Seal / Gasket / O-Ring | CPPMECHA | COAL HANDLING AND PREPARATION PLANT | 4.51 | 0 | 0 | 0 | 0 | 0 | 1 | 0 | 1 | 0.15 | 6 | 2 | 3 | 36 | LOW | Low | Yes | No | Non-Critical | NON-CRITICAL: risk band LOW (S=6, RPN=36 below HIGH thresholds); routine consumable — failure manageable through normal planning and procurement lead time | 0 | 0
M5487 | RRTAFI-005 | 26240-SLP-1606 | CHPP TAIL BELT PRESS FILTER FEED PUMP #3 | 39121623-0024 | HIGH SPEED FUSE_25A | Electrical Control / Protection | CPPELECT | COAL HANDLING AND PREPARATION PLANT | 33.53 | 0 | 0 | 0 | 0 | 0 | 1 | 3 | 4 | 0.62 | 8 | 3 | 8 | 192 | MEDIUM | Low | No | No | Non-Critical | NON-CRITICAL: risk band MEDIUM (S=8, RPN=192 below HIGH thresholds); failure manageable through normal planning and procurement lead time | 6 | 201.18
M5488 | RRTAFI-005 | 26240-SLP-1606 | CHPP TAIL BELT PRESS FILTER FEED PUMP #3 | 40141603-0027 | SAUNDER VLV MANUAL FLANGE TYPE 311-80MM | Pipe / Fitting / Structural | CPPMECHA | COAL HANDLING AND PREPARATION PLANT | 218.08 | 0 | 0 | 0 | 0 | 0 | 0 | 1 | 1 | 0.15 | 7 | 2 | 9 | 126 | MEDIUM | Low | Yes | No | Non-Critical | NON-CRITICAL: risk band MEDIUM (S=7, RPN=126 below HIGH thresholds); routine consumable — failure manageable through normal planning and procurement lead time | 2 | 436.16
M5489 | RRTAFI-005 | 26240-SLP-1606 | CHPP TAIL BELT PRESS FILTER FEED PUMP #3 | 40151725-0022 | 3/3C-XU LANTERN RING | General Spare Part | CPPMECHA | COAL HANDLING AND PREPARATION PLANT | 451.97 | 0 | 0 | 1 | 0 | 0 | 0 | 0 | 1 | 0.15 | 5 | 2 | 5 | 50 | LOW | Low | No | No | Non-Critical | NON-CRITICAL: risk band LOW (S=5, RPN=50 below HIGH thresholds); failure manageable through normal planning and procurement lead time | 0 | 0
M5490 | RRTAFI-005 | 26240-SLP-1606 | CHPP TAIL BELT PRESS FILTER FEED PUMP #3 | 40151725-0023 | 3/3C-XU NECK RING | General Spare Part | CPPMECHA | COAL HANDLING AND PREPARATION PLANT | 75.11 | 0 | 0 | 1 | 0 | 0 | 1 | 0 | 2 | 0.31 | 5 | 2 | 5 | 50 | LOW | Low | No | No | Non-Critical | NON-CRITICAL: risk band LOW (S=5, RPN=50 below HIGH thresholds); failure manageable through normal planning and procurement lead time | 3 | 225.33
M5491 | RRTAFI-005 | 26240-SLP-1606 | CHPP TAIL BELT PRESS FILTER FEED PUMP #3 | 40151725-0095 | 3/3C-XU T-LINER | Liner / Wear Plate | CPPMECHA | COAL HANDLING AND PREPARATION PLANT | 126.44 | 0 | 0 | 0 | 0 | 0 | 2 | 0 | 2 | 0.31 | 6 | 2 | 9 | 108 | MEDIUM | Low | Yes | No | Non-Critical | NON-CRITICAL: risk band MEDIUM (S=6, RPN=108 below HIGH thresholds); routine consumable — failure manageable through normal planning and procurement lead time | 1 | 126.44
M5492 | RRTAFI-005 | 26240-SLP-1606 | CHPP TAIL BELT PRESS FILTER FEED PUMP #3 | 40151725-0099 | 3/3C-XU GREASE RETAINER | Lubricant / Oil / Coolant | CPPMECHA | COAL HANDLING AND PREPARATION PLANT | 172.06 | 0 | 0 | 0 | 0 | 0 | 1 | 0 | 1 | 0.15 | 5 | 2 | 3 | 30 | LOW | Low | Yes | No | Non-Critical | NON-CRITICAL: risk band LOW (S=5, RPN=30 below HIGH thresholds); routine consumable — failure manageable through normal planning and procurement lead time | 9 | 1548.54
M5493 | RRTAFI-005 | 26240-SLP-1606 | CHPP TAIL BELT PRESS FILTER FEED PUMP #3 | 40173602-0022 | CONCEN-RED_3X5"_S80_CS_BW_ASTM A234 WPB | General Spare Part | CPPWELDR | COAL HANDLING AND PREPARATION PLANT | 22.32 | 0 | 0 | 0 | 0 | 0 | 1 | 0 | 1 | 0.15 | 5 | 2 | 5 | 50 | LOW | Low | No | No | Non-Critical | NON-CRITICAL: risk band LOW (S=5, RPN=50 below HIGH thresholds); failure manageable through normal planning and procurement lead time | 10 | 223.2
M5494 | RRTAFI-005 | 26240-SLP-1606 | CHPP TAIL BELT PRESS FILTER FEED PUMP #3 | 53102504-0002 | DOTTING GLOVES OR MITTENS | PPE / Safety Item | CPPMECHA | COAL HANDLING AND PREPARATION PLANT | 1.95 | 0 | 0 | 0 | 0 | 0 | 20 | 0 | 20 | 3.08 | 2 | 6 | 1 | 12 | LOW | Low | Yes | No | Non-Critical | NON-CRITICAL: risk band LOW (S=2, RPN=12 below HIGH thresholds); routine consumable — failure manageable through normal planning and procurement lead time | 786 | 1532.7
M5495 | RRTAFI-005 | 26240-SLP-1606 | CHPP TAIL BELT PRESS FILTER FEED PUMP #3 | M6Z3-25VC | 3/3C-XU FRAME PL LINER STUD+NUT&WASHER | Fastener | CPPMECHA | COAL HANDLING AND PREPARATION PLANT | 7.31 | 0 | 0 | 0 | 0 | 0 | 4 | 0 | 4 | 0.62 | 4 | 3 | 3 | 36 | LOW | Low | Yes | No | Non-Critical | NON-CRITICAL: risk band LOW (S=4, RPN=36 below HIGH thresholds); routine consumable — failure manageable through normal planning and procurement lead time | 8 | 58.48
M5496 | RRTAFI-005 | 26240-SLP-1606 | CHPP TAIL BELT PRESS FILTER FEED PUMP #3 | SPA1400RP | V-BELT, 1400MM LG, 10MM H, 12.7MM W, SPA | V-Belt / Transmission Belt | CPPWELDR | COAL HANDLING AND PREPARATION PLANT | 3.97 | 0 | 0 | 0 | 0 | 2 | 0 | 0 | 2 | 0.31 | 5 | 2 | 3 | 30 | LOW | Low | Yes | No | Non-Critical | NON-CRITICAL: risk band LOW (S=5, RPN=30 below HIGH thresholds); routine consumable — failure manageable through normal planning and procurement lead time | 2 | 7.94
M5497 | RRTAFI-006 | 26240-SLP-1607 | CHPP TAIL BELT PRESS FILTER FEED PUMP #4 | 03310-06 | FERRULE | Cable / Wiring Accessory | CPPMECHA | COAL HANDLING AND PREPARATION PLANT | 1 | 0 | 0 | 0 | 0 | 0 | 2 | 0 | 2 | 0.31 | 5 | 2 | 5 | 50 | LOW | Low | Yes | No | Non-Critical | NON-CRITICAL: risk band LOW (S=5, RPN=50 below HIGH thresholds); routine consumable — failure manageable through normal planning and procurement lead time | 3 | 3
M5498 | RRTAFI-006 | 26240-SLP-1607 | CHPP TAIL BELT PRESS FILTER FEED PUMP #4 | 03310-16 | FERRULE | Cable / Wiring Accessory | CPPMECHA | COAL HANDLING AND PREPARATION PLANT | 3.56 | 0 | 0 | 0 | 0 | 0 | 2 | 0 | 2 | 0.31 | 5 | 2 | 5 | 50 | LOW | Low | Yes | No | Non-Critical | NON-CRITICAL: risk band LOW (S=5, RPN=50 below HIGH thresholds); routine consumable — failure manageable through normal planning and procurement lead time | 0 | 0
M5499 | RRTAFI-006 | 26240-SLP-1607 | CHPP TAIL BELT PRESS FILTER FEED PUMP #4 | 15611-06-06 | FITTING | General Spare Part | CPPMECHA | COAL HANDLING AND PREPARATION PLANT | 1.87 | 0 | 0 | 0 | 0 | 0 | 1 | 0 | 1 | 0.15 | 5 | 2 | 5 | 50 | LOW | Low | No | No | Non-Critical | NON-CRITICAL: risk band LOW (S=5, RPN=50 below HIGH thresholds); failure manageable through normal planning and procurement lead time | 0 | 0
M5500 | RRTAFI-006 | 26240-SLP-1607 | CHPP TAIL BELT PRESS FILTER FEED PUMP #4 | 15611-16-16 | FITTING | General Spare Part | CPPMECHA | COAL HANDLING AND PREPARATION PLANT | 9.48 | 0 | 0 | 0 | 0 | 0 | 1 | 0 | 1 | 0.15 | 5 | 2 | 5 | 50 | LOW | Low | No | No | Non-Critical | NON-CRITICAL: risk band LOW (S=5, RPN=50 below HIGH thresholds); failure manageable through normal planning and procurement lead time | 0 | 0
M5501 | RRTAFI-006 | 26240-SLP-1607 | CHPP TAIL BELT PRESS FILTER FEED PUMP #4 | 15611-24-24 | FITTING | General Spare Part | CPPMECHA | COAL HANDLING AND PREPARATION PLANT | 10.07 | 0 | 0 | 0 | 0 | 0 | 3 | 0 | 3 | 0.46 | 5 | 3 | 5 | 75 | LOW | Low | No | No | Non-Critical | NON-CRITICAL: risk band LOW (S=5, RPN=75 below HIGH thresholds); failure manageable through normal planning and procurement lead time | 0 | 0
M5502 | RRTAFI-006 | 26240-SLP-1607 | CHPP TAIL BELT PRESS FILTER FEED PUMP #4 | 1JN-06-08 | ADAPTOR | General Spare Part | CPPMECHA | COAL HANDLING AND PREPARATION PLANT | 1.52 | 0 | 0 | 0 | 0 | 0 | 1 | 0 | 1 | 0.15 | 5 | 2 | 5 | 50 | LOW | Low | No | No | Non-Critical | NON-CRITICAL: risk band LOW (S=5, RPN=50 below HIGH thresholds); failure manageable through normal planning and procurement lead time | 0 | 0
M5503 | RRTAFI-006 | 26240-SLP-1607 | CHPP TAIL BELT PRESS FILTER FEED PUMP #4 | 1N-04-06 | ADAPTOR | General Spare Part | CPPMECHA | COAL HANDLING AND PREPARATION PLANT | 0.85 | 0 | 0 | 0 | 0 | 0 | 1 | 0 | 1 | 0.15 | 5 | 2 | 5 | 50 | LOW | Low | No | No | Non-Critical | NON-CRITICAL: risk band LOW (S=5, RPN=50 below HIGH thresholds); failure manageable through normal planning and procurement lead time | 0 | 0
M5504 | RRTAFI-006 | 26240-SLP-1607 | CHPP TAIL BELT PRESS FILTER FEED PUMP #4 | 1N-12-16 | NIPPLE | Pipe / Fitting / Structural | CPPMECHA | COAL HANDLING AND PREPARATION PLANT | 5.03 | 0 | 0 | 0 | 0 | 0 | 1 | 0 | 1 | 0.15 | 7 | 2 | 9 | 126 | MEDIUM | Low | Yes | No | Non-Critical | NON-CRITICAL: risk band MEDIUM (S=7, RPN=126 below HIGH thresholds); routine consumable — failure manageable through normal planning and procurement lead time | 0 | 0
M5505 | RRTAFI-006 | 26240-SLP-1607 | CHPP TAIL BELT PRESS FILTER FEED PUMP #4 | 1N-16 | ADAPTOR | General Spare Part | CPPMECHA | COAL HANDLING AND PREPARATION PLANT | 4.56 | 0 | 0 | 0 | 0 | 0 | 1 | 0 | 1 | 0.15 | 5 | 2 | 5 | 50 | LOW | Low | No | No | Non-Critical | NON-CRITICAL: risk band LOW (S=5, RPN=50 below HIGH thresholds); failure manageable through normal planning and procurement lead time | 0 | 0
M5506 | RRTAFI-006 | 26240-SLP-1607 | CHPP TAIL BELT PRESS FILTER FEED PUMP #4 | 22111-16-16 | FITTING | General Spare Part | CPPMECHA | COAL HANDLING AND PREPARATION PLANT | 5.03 | 0 | 0 | 0 | 0 | 0 | 1 | 0 | 1 | 0.15 | 5 | 2 | 5 | 50 | LOW | Low | No | No | Non-Critical | NON-CRITICAL: risk band LOW (S=5, RPN=50 below HIGH thresholds); failure manageable through normal planning and procurement lead time | 0 | 0
M5507 | RRTAFI-006 | 26240-SLP-1607 | CHPP TAIL BELT PRESS FILTER FEED PUMP #4 | 26111801-0012 | E-XU 55KW V-BELT SPB 2000 | V-Belt / Transmission Belt | CPPMECHA | COAL HANDLING AND PREPARATION PLANT | 9.83 | 0 | 0 | 5 | 0 | 0 | 0 | 0 | 5 | 0.77 | 5 | 3 | 3 | 45 | LOW | Low | Yes | No | Non-Critical | NON-CRITICAL: risk band LOW (S=5, RPN=45 below HIGH thresholds); routine consumable — failure manageable through normal planning and procurement lead time | 8 | 78.64
M5508 | RRTAFI-006 | 26240-SLP-1607 | CHPP TAIL BELT PRESS FILTER FEED PUMP #4 | 26711-06-06 | FITTING | General Spare Part | CPPMECHA | COAL HANDLING AND PREPARATION PLANT | 1.28 | 0 | 0 | 0 | 0 | 0 | 1 | 0 | 1 | 0.15 | 5 | 2 | 5 | 50 | LOW | Low | No | No | Non-Critical | NON-CRITICAL: risk band LOW (S=5, RPN=50 below HIGH thresholds); failure manageable through normal planning and procurement lead time | 3 | 3.84
M5509 | RRTAFI-006 | 26240-SLP-1607 | CHPP TAIL BELT PRESS FILTER FEED PUMP #4 | 30103900-0009 | 3/3C-XU SHAFT SLEEVE | Pipe / Fitting / Structural | CPPMECHA | COAL HANDLING AND PREPARATION PLANT | 326.04 | 0 | 0 | 0 | 0 | 0 | 1 | 0 | 1 | 0.15 | 7 | 2 | 9 | 126 | MEDIUM | Low | Yes | No | Non-Critical | NON-CRITICAL: risk band MEDIUM (S=7, RPN=126 below HIGH thresholds); routine consumable — failure manageable through normal planning and procurement lead time | 2 | 652.08
M5510 | RRTAFI-006 | 26240-SLP-1607 | CHPP TAIL BELT PRESS FILTER FEED PUMP #4 | 31161600-0002 | FASTENER BOLT M 6 x 40 GRADE 8.8 | Fastener | CPPMECHA | COAL HANDLING AND PREPARATION PLANT | 0.06 | 0 | 0 | 0 | 0 | 0 | 12 | 0 | 12 | 1.85 | 4 | 5 | 3 | 60 | LOW | Low | Yes | No | Non-Critical | NON-CRITICAL: risk band LOW (S=4, RPN=60 below HIGH thresholds); routine consumable — failure manageable through normal planning and procurement lead time | 99 | 5.94
M5511 | RRTAFI-006 | 26240-SLP-1607 | CHPP TAIL BELT PRESS FILTER FEED PUMP #4 | 31161740-0023 | 3/3C-XU LABYRINTH LOCKNUT | Fastener | CPPMECHA | COAL HANDLING AND PREPARATION PLANT | 91.14 | 0 | 0 | 0 | 0 | 0 | 1 | 0 | 1 | 0.15 | 4 | 2 | 3 | 24 | LOW | Low | Yes | No | Non-Critical | NON-CRITICAL: risk band LOW (S=4, RPN=24 below HIGH thresholds); routine consumable — failure manageable through normal planning and procurement lead time | 1 | 91.14
M5512 | RRTAFI-006 | 26240-SLP-1607 | CHPP TAIL BELT PRESS FILTER FEED PUMP #4 | 31161740-0446 | HEX HEAD BOLT M16X80,GRADE 8.8,ZDP | Fastener | CPPMECHA | COAL HANDLING AND PREPARATION PLANT | 0.73 | 0 | 0 | 0 | 0 | 0 | 6 | 0 | 6 | 0.92 | 4 | 4 | 3 | 48 | LOW | Low | Yes | No | Non-Critical | NON-CRITICAL: risk band LOW (S=4, RPN=48 below HIGH thresholds); routine consumable — failure manageable through normal planning and procurement lead time | 0 | 0
M5513 | RRTAFI-006 | 26240-SLP-1607 | CHPP TAIL BELT PRESS FILTER FEED PUMP #4 | 31161740-0451 | HEX NUT M16, GRADE 8.8,ZDP | Fastener | CPPMECHA | COAL HANDLING AND PREPARATION PLANT | 0.65 | 0 | 0 | 0 | 0 | 0 | 6 | 0 | 6 | 0.92 | 4 | 4 | 3 | 48 | LOW | Low | Yes | No | Non-Critical | NON-CRITICAL: risk band LOW (S=4, RPN=48 below HIGH thresholds); routine consumable — failure manageable through normal planning and procurement lead time | 25 | 16.25
M5514 | RRTAFI-006 | 26240-SLP-1607 | CHPP TAIL BELT PRESS FILTER FEED PUMP #4 | 31161740-0452 | FLAT WASHER M16,ZDP | Fastener | CPPMECHA | COAL HANDLING AND PREPARATION PLANT | 0.36 | 0 | 0 | 0 | 0 | 0 | 6 | 0 | 6 | 0.92 | 4 | 4 | 3 | 48 | LOW | Low | Yes | No | Non-Critical | NON-CRITICAL: risk band LOW (S=4, RPN=48 below HIGH thresholds); routine consumable — failure manageable through normal planning and procurement lead time | 0 | 0
M5515 | RRTAFI-006 | 26240-SLP-1607 | CHPP TAIL BELT PRESS FILTER FEED PUMP #4 | 31161740-0459 | FLAT WASHER M8, ZDP | Fastener | CPPMECHA | COAL HANDLING AND PREPARATION PLANT | 0.02 | 0 | 0 | 0 | 0 | 0 | 12 | 0 | 12 | 1.85 | 4 | 5 | 3 | 60 | LOW | Low | Yes | No | Non-Critical | NON-CRITICAL: risk band LOW (S=4, RPN=60 below HIGH thresholds); routine consumable — failure manageable through normal planning and procurement lead time | 28 | 0.56
M5516 | RRTAFI-006 | 26240-SLP-1607 | CHPP TAIL BELT PRESS FILTER FEED PUMP #4 | 31201500-0006 | DENSO TAPE 600 (50MMX10M) | Tools / Workshop Consumable | CPPMECHA | COAL HANDLING AND PREPARATION PLANT | 14.85 | 0 | 0 | 0 | 0 | 0 | 3 | 0 | 3 | 0.46 | 2 | 3 | 1 | 6 | LOW | Low | Yes | No | Non-Critical | NON-CRITICAL: risk band LOW (S=2, RPN=6 below HIGH thresholds); routine consumable — failure manageable through normal planning and procurement lead time | 4 | 59.4
M5517 | RRTAFI-006 | 26240-SLP-1607 | CHPP TAIL BELT PRESS FILTER FEED PUMP #4 | 31401503-0005 | 3/3C-XU O-RING SHAFT SLEEVE | Seal / Gasket / O-Ring | CPPMECHA | COAL HANDLING AND PREPARATION PLANT | 1.59 | 0 | 0 | 0 | 0 | 0 | 3 | 0 | 3 | 0.46 | 6 | 3 | 3 | 54 | LOW | Low | Yes | No | Non-Critical | NON-CRITICAL: risk band LOW (S=6, RPN=54 below HIGH thresholds); routine consumable — failure manageable through normal planning and procurement lead time | 3 | 4.77
M5518 | RRTAFI-006 | 26240-SLP-1607 | CHPP TAIL BELT PRESS FILTER FEED PUMP #4 | 31411900-0009 | 3/3C-XU LABYRINTH | General Spare Part | CPPMECHA | COAL HANDLING AND PREPARATION PLANT | 497.26 | 0 | 0 | 0 | 0 | 0 | 2 | 0 | 2 | 0.31 | 5 | 2 | 5 | 50 | LOW | Low | No | No | Non-Critical | NON-CRITICAL: risk band LOW (S=5, RPN=50 below HIGH thresholds); failure manageable through normal planning and procurement lead time | 7 | 3480.82
M5519 | RRTAFI-006 | 26240-SLP-1607 | CHPP TAIL BELT PRESS FILTER FEED PUMP #4 | 40141603-0027 | SAUNDER VLV MANUAL FLANGE TYPE 311-80MM | Pipe / Fitting / Structural | CPPMECHA | COAL HANDLING AND PREPARATION PLANT | 218.08 | 0 | 0 | 0 | 0 | 0 | 0 | 1 | 1 | 0.15 | 7 | 2 | 9 | 126 | MEDIUM | Low | Yes | No | Non-Critical | NON-CRITICAL: risk band MEDIUM (S=7, RPN=126 below HIGH thresholds); routine consumable — failure manageable through normal planning and procurement lead time | 2 | 436.16
M5520 | RRTAFI-006 | 26240-SLP-1607 | CHPP TAIL BELT PRESS FILTER FEED PUMP #4 | 40151725-0020 | 3/3C-XU FRAME PLATE LINER INSERT | Liner / Wear Plate | CPPMECHA | COAL HANDLING AND PREPARATION PLANT | 1079.44 | 0 | 0 | 0 | 0 | 0 | 1 | 0 | 1 | 0.15 | 6 | 2 | 9 | 108 | MEDIUM | Low | Yes | No | Non-Critical | NON-CRITICAL: risk band MEDIUM (S=6, RPN=108 below HIGH thresholds); routine consumable — failure manageable through normal planning and procurement lead time | 0 | 0
M5521 | RRTAFI-006 | 26240-SLP-1607 | CHPP TAIL BELT PRESS FILTER FEED PUMP #4 | 40151725-0022 | 3/3C-XU LANTERN RING | General Spare Part | CPPMECHA | COAL HANDLING AND PREPARATION PLANT | 451.97 | 0 | 0 | 0 | 0 | 0 | 1 | 0 | 1 | 0.15 | 5 | 2 | 5 | 50 | LOW | Low | No | No | Non-Critical | NON-CRITICAL: risk band LOW (S=5, RPN=50 below HIGH thresholds); failure manageable through normal planning and procurement lead time | 0 | 0
M5522 | RRTAFI-006 | 26240-SLP-1607 | CHPP TAIL BELT PRESS FILTER FEED PUMP #4 | 40151725-0094 | 3/3C-XU FLANGE JOINT RING 3" | Pipe / Fitting / Structural | CPPMECHA | COAL HANDLING AND PREPARATION PLANT | 0 | 0 | 0 | 0 | 0 | 0 | 3 | 0 | 3 | 0.46 | 7 | 3 | 9 | 189 | MEDIUM | Low | Yes | No | Non-Critical | NON-CRITICAL: risk band MEDIUM (S=7, RPN=189 below HIGH thresholds); routine consumable — failure manageable through normal planning and procurement lead time | 5 | 0
M5523 | RRTAFI-006 | 26240-SLP-1607 | CHPP TAIL BELT PRESS FILTER FEED PUMP #4 | 40151725-0095 | 3/3C-XU T-LINER | Liner / Wear Plate | CPPMECHA | COAL HANDLING AND PREPARATION PLANT | 126.44 | 0 | 0 | 0 | 0 | 0 | 1 | 0 | 1 | 0.15 | 6 | 2 | 9 | 108 | MEDIUM | Low | Yes | No | Non-Critical | NON-CRITICAL: risk band MEDIUM (S=6, RPN=108 below HIGH thresholds); routine consumable — failure manageable through normal planning and procurement lead time | 1 | 126.44
M5524 | RRTAFI-006 | 26240-SLP-1607 | CHPP TAIL BELT PRESS FILTER FEED PUMP #4 | 7N-08-12 | SOCKET | Tools / Workshop Consumable | CPPMECHA | COAL HANDLING AND PREPARATION PLANT | 3.62 | 0 | 0 | 0 | 0 | 0 | 1 | 0 | 1 | 0.15 | 2 | 2 | 1 | 4 | LOW | Low | Yes | No | Non-Critical | NON-CRITICAL: risk band LOW (S=2, RPN=4 below HIGH thresholds); routine consumable — failure manageable through normal planning and procurement lead time | 5 | 18.1
M5525 | RRTAFI-006 | 26240-SLP-1607 | CHPP TAIL BELT PRESS FILTER FEED PUMP #4 | 7N9-06 | SOCKET | Tools / Workshop Consumable | CPPMECHA | COAL HANDLING AND PREPARATION PLANT | 6.2 | 0 | 0 | 0 | 0 | 0 | 1 | 0 | 1 | 0.15 | 2 | 2 | 1 | 4 | LOW | Low | Yes | No | Non-Critical | NON-CRITICAL: risk band LOW (S=2, RPN=4 below HIGH thresholds); routine consumable — failure manageable through normal planning and procurement lead time | 0 | 0
M5526 | RRTAFI-006 | 26240-SLP-1607 | CHPP TAIL BELT PRESS FILTER FEED PUMP #4 | BIR1"NPTF | HYDRAULIC COUPLER | Hydraulic / Pneumatic Component | CPPMECHA | COAL HANDLING AND PREPARATION PLANT | 36.04 | 0 | 0 | 0 | 0 | 0 | 1 | 0 | 1 | 0.15 | 6 | 2 | 4 | 48 | LOW | Low | No | No | Non-Critical | NON-CRITICAL: risk band LOW (S=6, RPN=48 below HIGH thresholds); failure manageable through normal planning and procurement lead time | 0 | 0
M5527 | RRTAFI-006 | 26240-SLP-1607 | CHPP TAIL BELT PRESS FILTER FEED PUMP #4 | BIR1"NPTM | HYDRAULIC COUPLER | Hydraulic / Pneumatic Component | CPPMECHA | COAL HANDLING AND PREPARATION PLANT | 15.49 | 0 | 0 | 0 | 0 | 0 | 1 | 0 | 1 | 0.15 | 6 | 2 | 4 | 48 | LOW | Low | No | No | Non-Critical | NON-CRITICAL: risk band LOW (S=6, RPN=48 below HIGH thresholds); failure manageable through normal planning and procurement lead time | 0 | 0
M5528 | RRTAFI-006 | 26240-SLP-1607 | CHPP TAIL BELT PRESS FILTER FEED PUMP #4 | C108G02 | PISTON RING BEARING ASSY CAM005M | Bearing | CPPMECHA | COAL HANDLING AND PREPARATION PLANT | 22.22 | 0 | 0 | 0 | 0 | 0 | 4 | 0 | 4 | 0.62 | 7 | 3 | 4 | 84 | LOW | Low | No | No | Non-Critical | NON-CRITICAL: risk band LOW (S=7, RPN=84 below HIGH thresholds); failure manageable through normal planning and procurement lead time | 4 | 88.88
M5529 | RRTAFI-006 | 26240-SLP-1607 | CHPP TAIL BELT PRESS FILTER FEED PUMP #4 | CXU3076C21 | SHAFT SLEEVE_3/3C-XU | Pipe / Fitting / Structural | CPPMECHA | COAL HANDLING AND PREPARATION PLANT | 169.13 | 0 | 0 | 0 | 0 | 0 | 1 | 0 | 1 | 0.15 | 7 | 2 | 9 | 126 | MEDIUM | Low | Yes | No | Non-Critical | NON-CRITICAL: risk band MEDIUM (S=7, RPN=126 below HIGH thresholds); routine consumable — failure manageable through normal planning and procurement lead time | 3 | 507.39
M5530 | RRTAFI-006 | 26240-SLP-1607 | CHPP TAIL BELT PRESS FILTER FEED PUMP #4 | EC110-06 | HOSE SAE 100 R1AT/1SN | Hydraulic / Pneumatic Component | CPPMECHA | COAL HANDLING AND PREPARATION PLANT | 0.01 | 0 | 0 | 0 | 0 | 0 | 500 | 0 | 500 | 76.92 | 6 | 10 | 4 | 240 | HIGH | Low | No | No | Critical | CRITICAL: risk band HIGH per IEC 60812 / FMEA CHPP Rev 3 (S=6, RPN=240; band criterion S≥9 or RPN≥200) | 0 | 0
M5531 | RRTAFI-006 | 26240-SLP-1607 | CHPP TAIL BELT PRESS FILTER FEED PUMP #4 | R4-24 | HOSE | Hydraulic / Pneumatic Component | CPPMECHA | COAL HANDLING AND PREPARATION PLANT | 0.02 | 0 | 0 | 0 | 0 | 0 | 3000 | 0 | 3000 | 461.54 | 6 | 10 | 4 | 240 | HIGH | Low | No | No | Critical | CRITICAL: risk band HIGH per IEC 60812 / FMEA CHPP Rev 3 (S=6, RPN=240; band criterion S≥9 or RPN≥200) | 0 | 0
M5532 | RRTAFI-006 | 26240-SLP-1607 | CHPP TAIL BELT PRESS FILTER FEED PUMP #4 | R6-16 | HOSE | Hydraulic / Pneumatic Component | CPPMECHA | COAL HANDLING AND PREPARATION PLANT | 0.01 | 0 | 0 | 0 | 0 | 0 | 2500 | 0 | 2500 | 384.62 | 6 | 10 | 4 | 240 | HIGH | Low | No | No | Critical | CRITICAL: risk band HIGH per IEC 60812 / FMEA CHPP Rev 3 (S=6, RPN=240; band criterion S≥9 or RPN≥200) | 50000 | 500
M5533 | RRTAFI-008 |  | CHPP FILTER FEED TANK #1 | 00177644 | OIL SEAL_W BASF 55 X 90 X 10/7 NBR | Seal / Gasket / O-Ring | CPPMECHA | COAL HANDLING AND PREPARATION PLANT | 5.08 | 0 | 0 | 0 | 0 | 0 | 1 | 0 | 1 | 0.15 | 6 | 2 | 3 | 36 | LOW | Medium | Yes | No | Non-Critical | NON-CRITICAL: risk band LOW (S=6, RPN=36 below HIGH thresholds); routine consumable — failure manageable through normal planning and procurement lead time | 2 | 10.16
M5534 | RRTAFI-009 |  | CHPP FILTER FEED TANK #2 | 00177644 | OIL SEAL_W BASF 55 X 90 X 10/7 NBR | Seal / Gasket / O-Ring | CPPMECHA | COAL HANDLING AND PREPARATION PLANT | 5.08 | 0 | 0 | 0 | 0 | 0 | 1 | 0 | 1 | 0.15 | 6 | 2 | 3 | 36 | LOW | Medium | Yes | No | Non-Critical | NON-CRITICAL: risk band LOW (S=6, RPN=36 below HIGH thresholds); routine consumable — failure manageable through normal planning and procurement lead time | 2 | 10.16
M5535 | RRTAFI-011 |  | CHPP FILTER FEED TANK #4 | 41111938-0006 | RADAR LEVEL TRANSMITTER VEGAPULS 64 | Sensor / Instrument | CPPELECT | COAL HANDLING AND PREPARATION PLANT | 0 | 0 | 1 | 0 | 0 | 0 | 0 | 0 | 1 | 0.15 | 6 | 2 | 7 | 84 | LOW | Medium | No | No | Non-Critical | NON-CRITICAL: risk band LOW (S=6, RPN=84 below HIGH thresholds); failure manageable through normal planning and procurement lead time | 0 | 0
M5536 | RRTAFI-012 | 26240-AG-1610 | CHPP FILTER FEED TANK AGITATOR #1 | 31201632-0002 | SILICONE ADHESIVE RED 85GR | Chemical / Adhesive / Sealant | CPPMECHA | COAL HANDLING AND PREPARATION PLANT | 2.93 | 0 | 0 | 0 | 0 | 0 | 10 | 0 | 10 | 1.54 | 4 | 5 | 2 | 40 | LOW | Medium | Yes | No | Non-Critical | NON-CRITICAL: risk band LOW (S=4, RPN=40 below HIGH thresholds); routine consumable — failure manageable through normal planning and procurement lead time | 0 | 0
M5537 | RRTAFI-012 | 26240-AG-1610 | CHPP FILTER FEED TANK AGITATOR #1 | 31401902-0001 | SILICONE LIQUID GASKET | Seal / Gasket / O-Ring | CPPMECHA | COAL HANDLING AND PREPARATION PLANT | 1.76 | 0 | 1 | 0 | 0 | 0 | 0 | 0 | 1 | 0.15 | 6 | 2 | 3 | 36 | LOW | Medium | Yes | No | Non-Critical | NON-CRITICAL: risk band LOW (S=6, RPN=36 below HIGH thresholds); routine consumable — failure manageable through normal planning and procurement lead time | 0 | 0
M5538 | RRTAFI-012 | 26240-AG-1610 | CHPP FILTER FEED TANK AGITATOR #1 | 31411703-0046 | EPR4EB012-132SPK OIL SEAL KIT | Seal / Gasket / O-Ring | CPPMECHA | COAL HANDLING AND PREPARATION PLANT | 327.58 | 0 | 1 | 0 | 0 | 0 | 0 | 0 | 1 | 0.15 | 6 | 2 | 3 | 36 | LOW | Medium | Yes | No | Non-Critical | NON-CRITICAL: risk band LOW (S=6, RPN=36 below HIGH thresholds); routine consumable — failure manageable through normal planning and procurement lead time | 1 | 327.58
M5539 | RRTAFI-012 | 26240-AG-1610 | CHPP FILTER FEED TANK AGITATOR #1 | 53102504-0002 | DOTTING GLOVES OR MITTENS | PPE / Safety Item | CPPMECHA | COAL HANDLING AND PREPARATION PLANT | 1.95 | 0 | 0 | 0 | 0 | 0 | 10 | 0 | 10 | 1.54 | 2 | 5 | 1 | 10 | LOW | Medium | Yes | No | Non-Critical | NON-CRITICAL: risk band LOW (S=2, RPN=10 below HIGH thresholds); routine consumable — failure manageable through normal planning and procurement lead time | 786 | 1532.7
M5540 | RRTAFI-013 | 26240-AG-1635 | CHPP FILTER FEED TANK AGITATOR #2 | 45101612-0001 | WX-3.0G6 DOCTOR BLADES | Tools / Workshop Consumable | CPPMECHA | COAL HANDLING AND PREPARATION PLANT | 379.2 | 0 | 0 | 2 | 0 | 0 | 0 | 0 | 2 | 0.31 | 2 | 2 | 1 | 4 | LOW | Low | Yes | No | Non-Critical | NON-CRITICAL: risk band LOW (S=2, RPN=4 below HIGH thresholds); routine consumable — failure manageable through normal planning and procurement lead time | 0 | 0
M5541 | RRTAFI-014 | 26240-AG-1660 | CHPP FILTER FEED TANK AGITATOR #3 | 23271810-0016 | WELDING ELECTRODE LB52U 3.2MM | Welding / Cutting Consumable | CPPELECT | COAL HANDLING AND PREPARATION PLANT | 3.67 | 0 | 0 | 0 | 0 | 0 | 10 | 0 | 10 | 1.54 | 3 | 5 | 1 | 15 | LOW | Low | Yes | No | Non-Critical | NON-CRITICAL: risk band LOW (S=3, RPN=15 below HIGH thresholds); routine consumable — failure manageable through normal planning and procurement lead time | 20 | 73.4
M5542 | RRTAFI-014 | 26240-AG-1660 | CHPP FILTER FEED TANK AGITATOR #3 | PLICSCOM.XB | PLUGGABLE DISPLAY AND ADJUSTMENT MODULE | Electrical Control / Protection | CPPELECT | COAL HANDLING AND PREPARATION PLANT | 186.04 | 0 | 0 | 0 | 0 | 0 | 1 | 0 | 1 | 0.15 | 8 | 2 | 8 | 128 | MEDIUM | Low | No | No | Non-Critical | NON-CRITICAL: risk band MEDIUM (S=8, RPN=128 below HIGH thresholds); failure manageable through normal planning and procurement lead time | 2 | 372.08
M5543 | RRTAFI-020 | 26240-FI-1615 | CHPP BELT PRESS FILTER #1 | 03310-04 | FERRULE | Cable / Wiring Accessory | CPPMECHA | COAL HANDLING AND PREPARATION PLANT | 0.9 | 0 | 0 | 0 | 0 | 0 | 2 | 0 | 2 | 0.31 | 5 | 2 | 5 | 50 | LOW | Medium | Yes | No | Non-Critical | NON-CRITICAL: risk band LOW (S=5, RPN=50 below HIGH thresholds); routine consumable — failure manageable through normal planning and procurement lead time | 24 | 21.6
M5544 | RRTAFI-020 | 26240-FI-1615 | CHPP BELT PRESS FILTER #1 | 03310-06 | FERRULE | Cable / Wiring Accessory | CPPMECHA | COAL HANDLING AND PREPARATION PLANT | 1 | 0 | 0 | 0 | 0 | 0 | 4 | 0 | 4 | 0.62 | 5 | 3 | 5 | 75 | LOW | Medium | Yes | No | Non-Critical | NON-CRITICAL: risk band LOW (S=5, RPN=75 below HIGH thresholds); routine consumable — failure manageable through normal planning and procurement lead time | 3 | 3
M5545 | RRTAFI-020 | 26240-FI-1615 | CHPP BELT PRESS FILTER #1 | 039530 | SEAL KIT ASSY_28TTDN215 | Seal / Gasket / O-Ring | CPPMECHA | COAL HANDLING AND PREPARATION PLANT | 60.27 | 0 | 0 | 0 | 0 | 0 | 1 | 0 | 1 | 0.15 | 6 | 2 | 3 | 36 | LOW | Medium | Yes | No | Non-Critical | NON-CRITICAL: risk band LOW (S=6, RPN=36 below HIGH thresholds); routine consumable — failure manageable through normal planning and procurement lead time | 9 | 542.43
M5546 | RRTAFI-020 | 26240-FI-1615 | CHPP BELT PRESS FILTER #1 | 039568 | SEAL KIT ASSY_38TTDN307 | Seal / Gasket / O-Ring | CPPMECHA | COAL HANDLING AND PREPARATION PLANT | 100.81 | 0 | 0 | 0 | 0 | 0 | 4 | 1 | 5 | 0.77 | 6 | 3 | 3 | 54 | LOW | Medium | Yes | No | Non-Critical | NON-CRITICAL: risk band LOW (S=6, RPN=54 below HIGH thresholds); routine consumable — failure manageable through normal planning and procurement lead time | 3 | 302.43
M5547 | RRTAFI-020 | 26240-FI-1615 | CHPP BELT PRESS FILTER #1 | 1152334 | WIRE SIZE 0.30MM 22.8KG 270M | Cable / Wiring Accessory | CPPMECHA | COAL HANDLING AND PREPARATION PLANT | 43.56 | 0 | 0 | 2 | 0 | 0 | 1 | 0 | 3 | 0.46 | 5 | 3 | 5 | 75 | LOW | Medium | Yes | No | Non-Critical | NON-CRITICAL: risk band LOW (S=5, RPN=75 below HIGH thresholds); routine consumable — failure manageable through normal planning and procurement lead time | 3 | 130.68
M5548 | RRTAFI-020 | 26240-FI-1615 | CHPP BELT PRESS FILTER #1 | 15121803-0001 | WD40 - RUST REMOVER | Chemical / Adhesive / Sealant | CPPMECHA | COAL HANDLING AND PREPARATION PLANT | 4.58 | 0 | 0 | 0 | 0 | 0 | 15 | 0 | 15 | 2.31 | 4 | 5 | 2 | 40 | LOW | Medium | Yes | No | Non-Critical | NON-CRITICAL: risk band LOW (S=4, RPN=40 below HIGH thresholds); routine consumable — failure manageable through normal planning and procurement lead time | 0 | 0
M5549 | RRTAFI-020 | 26240-FI-1615 | CHPP BELT PRESS FILTER #1 | 15121902-0008 | SHELL GADUS S3 V220C 2 | Lubricant / Oil / Coolant | CPPMECHA | COAL HANDLING AND PREPARATION PLANT | 1142.52 | 0 | 1 | 0 | 0 | 0 | 1 | 0 | 2 | 0.31 | 5 | 2 | 3 | 30 | LOW | Medium | Yes | No | Non-Critical | NON-CRITICAL: risk band LOW (S=5, RPN=30 below HIGH thresholds); routine consumable — failure manageable through normal planning and procurement lead time | 1 | 1142.52
M5550 | RRTAFI-020 | 26240-FI-1615 | CHPP BELT PRESS FILTER #1 | 1JN-04 | ADAPTOR | General Spare Part | CPPMECHA | COAL HANDLING AND PREPARATION PLANT | 1.14 | 0 | 0 | 0 | 0 | 0 | 1 | 0 | 1 | 0.15 | 5 | 2 | 5 | 50 | LOW | Medium | No | No | Non-Critical | NON-CRITICAL: risk band LOW (S=5, RPN=50 below HIGH thresholds); failure manageable through normal planning and procurement lead time | 78 | 88.92
M5551 | RRTAFI-020 | 26240-FI-1615 | CHPP BELT PRESS FILTER #1 | 1JN-04-08 | ADAPTOR | General Spare Part | CPPMECHA | COAL HANDLING AND PREPARATION PLANT | 1.41 | 0 | 0 | 0 | 0 | 0 | 1 | 0 | 1 | 0.15 | 5 | 2 | 5 | 50 | LOW | Medium | No | No | Non-Critical | NON-CRITICAL: risk band LOW (S=5, RPN=50 below HIGH thresholds); failure manageable through normal planning and procurement lead time | 0 | 0
M5552 | RRTAFI-020 | 26240-FI-1615 | CHPP BELT PRESS FILTER #1 | 1JN-06-04 | ADAPTOR | General Spare Part | CPPMECHA | COAL HANDLING AND PREPARATION PLANT | 0.91 | 0 | 0 | 0 | 0 | 0 | 2 | 0 | 2 | 0.31 | 5 | 2 | 5 | 50 | LOW | Medium | No | No | Non-Critical | NON-CRITICAL: risk band LOW (S=5, RPN=50 below HIGH thresholds); failure manageable through normal planning and procurement lead time | 0 | 0
M5553 | RRTAFI-020 | 26240-FI-1615 | CHPP BELT PRESS FILTER #1 | 1JN-06-08 | ADAPTOR | General Spare Part | CPPMECHA | COAL HANDLING AND PREPARATION PLANT | 1.52 | 0 | 0 | 0 | 0 | 0 | 2 | 0 | 2 | 0.31 | 5 | 2 | 5 | 50 | LOW | Medium | No | No | Non-Critical | NON-CRITICAL: risk band LOW (S=5, RPN=50 below HIGH thresholds); failure manageable through normal planning and procurement lead time | 0 | 0
M5554 | RRTAFI-020 | 26240-FI-1615 | CHPP BELT PRESS FILTER #1 | 20101700-0144 | PRESSURE GAUGES | Sensor / Instrument | CPPMECHA | COAL HANDLING AND PREPARATION PLANT | 52.56 | 0 | 0 | 0 | 0 | 1 | 1 | 0 | 2 | 0.31 | 6 | 2 | 7 | 84 | LOW | Medium | No | No | Non-Critical | NON-CRITICAL: risk band LOW (S=6, RPN=84 below HIGH thresholds); failure manageable through normal planning and procurement lead time | 6 | 315.36
M5555 | RRTAFI-020 | 26240-FI-1615 | CHPP BELT PRESS FILTER #1 | 20101700-0232 | 4"X4" AIR CYLINDER | Hydraulic / Pneumatic Component | CPPELECT | COAL HANDLING AND PREPARATION PLANT | 821.07 | 0 | 0 | 0 | 0 | 0 | 0 | 1 | 1 | 0.15 | 6 | 2 | 4 | 48 | LOW | Medium | No | No | Non-Critical | NON-CRITICAL: risk band LOW (S=6, RPN=48 below HIGH thresholds); failure manageable through normal planning and procurement lead time | 2 | 1642.14
M5556 | RRTAFI-020 | 26240-FI-1615 | CHPP BELT PRESS FILTER #1 | 20101700-0232 | 4"X4" AIR CYLINDER | Hydraulic / Pneumatic Component | CPPMECHA | COAL HANDLING AND PREPARATION PLANT | 821.07 | 1 | 0 | 0 | 1 | 0 | 0 | 0 | 2 | 0.31 | 6 | 2 | 4 | 48 | LOW | Medium | No | No | Non-Critical | NON-CRITICAL: risk band LOW (S=6, RPN=48 below HIGH thresholds); failure manageable through normal planning and procurement lead time | 2 | 1642.14
M5557 | RRTAFI-020 | 26240-FI-1615 | CHPP BELT PRESS FILTER #1 | 20101700-0234 | AIR BELLOW | General Spare Part | CPPMECHA | COAL HANDLING AND PREPARATION PLANT | 427.08 | 0 | 0 | 0 | 1 | 1 | 0 | 0 | 2 | 0.31 | 5 | 2 | 5 | 50 | LOW | Medium | No | No | Non-Critical | NON-CRITICAL: risk band LOW (S=5, RPN=50 below HIGH thresholds); failure manageable through normal planning and procurement lead time | 10 | 4270.8
M5558 | RRTAFI-020 | 26240-FI-1615 | CHPP BELT PRESS FILTER #1 | 20101700-0235 | SPRAY BAR NOZZLE .098” | Chemical / Adhesive / Sealant | CPPMECHA | COAL HANDLING AND PREPARATION PLANT | 14.25 | 0 | 0 | 4 | 66 | 0 | 0 | 0 | 70 | 10.77 | 4 | 8 | 2 | 64 | LOW | Medium | Yes | No | Non-Critical | NON-CRITICAL: risk band LOW (S=4, RPN=64 below HIGH thresholds); routine consumable — failure manageable through normal planning and procurement lead time | 0 | 0
M5559 | RRTAFI-020 | 26240-FI-1615 | CHPP BELT PRESS FILTER #1 | 20101700-0236 | SPRAY BAR RETAINING RING | Chemical / Adhesive / Sealant | CPPMECHA | COAL HANDLING AND PREPARATION PLANT | 3.33 | 1 | 0 | 4 | 0 | 0 | 0 | 0 | 5 | 0.77 | 4 | 3 | 2 | 24 | LOW | Medium | Yes | No | Non-Critical | NON-CRITICAL: risk band LOW (S=4, RPN=24 below HIGH thresholds); routine consumable — failure manageable through normal planning and procurement lead time | 126 | 419.58
M5560 | RRTAFI-020 | 26240-FI-1615 | CHPP BELT PRESS FILTER #1 | 20101700-0237 | SPRAY BAR NOZZLE GASKET, NEOPRENE | Seal / Gasket / O-Ring | CPPMECHA | COAL HANDLING AND PREPARATION PLANT | 1.43 | 1 | 0 | 1 | 0 | 0 | 0 | 0 | 2 | 0.31 | 6 | 2 | 3 | 36 | LOW | Medium | Yes | No | Non-Critical | NON-CRITICAL: risk band LOW (S=6, RPN=36 below HIGH thresholds); routine consumable — failure manageable through normal planning and procurement lead time | 262 | 374.66
M5561 | RRTAFI-020 | 26240-FI-1615 | CHPP BELT PRESS FILTER #1 | 23131503-0001 | GRINDING WHEELS 100X6X16 | Welding / Cutting Consumable | CPPMECHA | COAL HANDLING AND PREPARATION PLANT | 0.76 | 0 | 0 | 0 | 0 | 0 | 10 | 0 | 10 | 1.54 | 3 | 5 | 1 | 15 | LOW | Medium | Yes | No | Non-Critical | NON-CRITICAL: risk band LOW (S=3, RPN=15 below HIGH thresholds); routine consumable — failure manageable through normal planning and procurement lead time | 0 | 0
M5562 | RRTAFI-020 | 26240-FI-1615 | CHPP BELT PRESS FILTER #1 | 239888 | GREASE PUMP GRACO | Pump / Impeller | CPPMECHA | COAL HANDLING AND PREPARATION PLANT | 1819.82 | 0 | 0 | 0 | 0 | 0 | 3 | 0 | 3 | 0.46 | 10 | 3 | 4 | 120 | HIGH | Medium | No | No | Critical | CRITICAL: risk band HIGH per IEC 60812 / FMEA CHPP Rev 3 (S=10, RPN=120; band criterion S≥9 or RPN≥200) | 0 | 0
M5563 | RRTAFI-020 | 26240-FI-1615 | CHPP BELT PRESS FILTER #1 | 25171507-0001 | WX-3.0G6 WIPER BARS BLACK | General Spare Part | CPPMECHA | COAL HANDLING AND PREPARATION PLANT | 115.33 | 0 | 0 | 0 | 0 | 0 | 0 | 12 | 12 | 1.85 | 5 | 5 | 5 | 125 | MEDIUM | Medium | No | No | Non-Critical | NON-CRITICAL: risk band MEDIUM (S=5, RPN=125 below HIGH thresholds); failure manageable through normal planning and procurement lead time | 92 | 10610.36
M5564 | RRTAFI-020 | 26240-FI-1615 | CHPP BELT PRESS FILTER #1 | 26111801-0026 | WX-3.0G6 LOWER BELT SE800 | General Spare Part | CPPMECHA | COAL HANDLING AND PREPARATION PLANT | 2718.9 | 0 | 1 | 0 | 1 | 2 | 7 | 1 | 12 | 1.85 | 5 | 5 | 5 | 125 | MEDIUM | Medium | No | No | Non-Critical | NON-CRITICAL: risk band MEDIUM (S=5, RPN=125 below HIGH thresholds); failure manageable through normal planning and procurement lead time | 0 | 0
M5565 | RRTAFI-020 | 26240-FI-1615 | CHPP BELT PRESS FILTER #1 | 26111801-0027 | WX-3.0G6 UPPER BELT SE800 | General Spare Part | CPPMECHA | COAL HANDLING AND PREPARATION PLANT | 1527.68 | 0 | 1 | 2 | 2 | 0 | 8 | 2 | 15 | 2.31 | 5 | 5 | 5 | 125 | MEDIUM | Medium | No | No | Non-Critical | NON-CRITICAL: risk band MEDIUM (S=5, RPN=125 below HIGH thresholds); failure manageable through normal planning and procurement lead time | 0 | 0
M5566 | RRTAFI-020 | 26240-FI-1615 | CHPP BELT PRESS FILTER #1 | 26711-04-04 | FITTING | General Spare Part | CPPMECHA | COAL HANDLING AND PREPARATION PLANT | 1.08 | 0 | 0 | 0 | 0 | 0 | 2 | 0 | 2 | 0.31 | 5 | 2 | 5 | 50 | LOW | Medium | No | No | Non-Critical | NON-CRITICAL: risk band LOW (S=5, RPN=50 below HIGH thresholds); failure manageable through normal planning and procurement lead time | 8 | 8.64
M5567 | RRTAFI-020 | 26240-FI-1615 | CHPP BELT PRESS FILTER #1 | 26711-06-06 | FITTING | General Spare Part | CPPMECHA | COAL HANDLING AND PREPARATION PLANT | 1.28 | 0 | 0 | 0 | 0 | 0 | 3 | 0 | 3 | 0.46 | 5 | 3 | 5 | 75 | LOW | Medium | No | No | Non-Critical | NON-CRITICAL: risk band LOW (S=5, RPN=75 below HIGH thresholds); failure manageable through normal planning and procurement lead time | 3 | 3.84
M5568 | RRTAFI-020 | 26240-FI-1615 | CHPP BELT PRESS FILTER #1 | 31161727-0002 | SLI-L4 HEXAGONAL NUT M12 | Fastener | CPPMECHA | COAL HANDLING AND PREPARATION PLANT | 0.24 | 0 | 0 | 0 | 5 | 0 | 0 | 0 | 5 | 0.77 | 4 | 3 | 3 | 36 | LOW | Medium | Yes | No | Non-Critical | NON-CRITICAL: risk band LOW (S=4, RPN=36 below HIGH thresholds); routine consumable — failure manageable through normal planning and procurement lead time | 0 | 0
M5569 | RRTAFI-020 | 26240-FI-1615 | CHPP BELT PRESS FILTER #1 | 31162807-0001 | WX-3.0G6 TRACKING LEVER ROLLER | Idler / Roller | CPPINSTR | COAL HANDLING AND PREPARATION PLANT | 299.84 | 0 | 0 | 0 | 0 | 0 | 1 | 0 | 1 | 0.15 | 6 | 2 | 3 | 36 | LOW | Medium | Yes | No | Non-Critical | NON-CRITICAL: risk band LOW (S=6, RPN=36 below HIGH thresholds); routine consumable — failure manageable through normal planning and procurement lead time | 3 | 899.52
M5570 | RRTAFI-020 | 26240-FI-1615 | CHPP BELT PRESS FILTER #1 | 31162807-0002 | WX-3.0G6 TRACKING LEVER ROD | General Spare Part | CPPINSTR | COAL HANDLING AND PREPARATION PLANT | 286.33 | 0 | 0 | 0 | 0 | 0 | 1 | 0 | 1 | 0.15 | 5 | 2 | 5 | 50 | LOW | Medium | No | No | Non-Critical | NON-CRITICAL: risk band LOW (S=5, RPN=50 below HIGH thresholds); failure manageable through normal planning and procurement lead time | 3 | 858.99
M5571 | RRTAFI-020 | 26240-FI-1615 | CHPP BELT PRESS FILTER #1 | 31163218-0028 | SLEEVE, ADAPTER, H317 | Pipe / Fitting / Structural | CPPMECHA | COAL HANDLING AND PREPARATION PLANT | 30.8 | 0 | 0 | 0 | 0 | 0 | 2 | 0 | 2 | 0.31 | 7 | 2 | 9 | 126 | MEDIUM | Medium | Yes | No | Non-Critical | NON-CRITICAL: risk band MEDIUM (S=7, RPN=126 below HIGH thresholds); routine consumable — failure manageable through normal planning and procurement lead time | 5 | 154
M5572 | RRTAFI-020 | 26240-FI-1615 | CHPP BELT PRESS FILTER #1 | 31171500-0021 | WX-3.0G6 BEARING CAST CLOSED/STEP ASSY | Bearing | CPPMECHA | COAL HANDLING AND PREPARATION PLANT | 949.53 | 0 | 0 | 0 | 2 | 1 | 3 | 0 | 6 | 0.92 | 7 | 4 | 4 | 112 | MEDIUM | Medium | No | No | Non-Critical | NON-CRITICAL: risk band MEDIUM (S=7, RPN=112 below HIGH thresholds); failure manageable through normal planning and procurement lead time | 2 | 1899.06
M5573 | RRTAFI-020 | 26240-FI-1615 | CHPP BELT PRESS FILTER #1 | 31171500-0022 | WX-3.0G6 BEARING THRU SHAFT/STEP ASSY | Bearing | CPPMECHA | COAL HANDLING AND PREPARATION PLANT | 1250.23 | 0 | 0 | 0 | 0 | 1 | 0 | 0 | 1 | 0.15 | 7 | 2 | 4 | 56 | LOW | Medium | No | No | Non-Critical | NON-CRITICAL: risk band LOW (S=7, RPN=56 below HIGH thresholds); failure manageable through normal planning and procurement lead time | 2 | 2500.46
M5574 | RRTAFI-020 | 26240-FI-1615 | CHPP BELT PRESS FILTER #1 | 31171500-0023 | WX-3.0G6 BEARING CAST CLOSED/NOSTEP ASSY | Bearing | CPPMECHA | COAL HANDLING AND PREPARATION PLANT | 857.17 | 0 | 0 | 0 | 2 | 0 | 2 | 1 | 5 | 0.77 | 7 | 3 | 4 | 84 | LOW | Medium | No | No | Non-Critical | NON-CRITICAL: risk band LOW (S=7, RPN=84 below HIGH thresholds); failure manageable through normal planning and procurement lead time | 7 | 6000.19
M5575 | RRTAFI-020 | 26240-FI-1615 | CHPP BELT PRESS FILTER #1 | 31171500-0024 | WX-3.0G6 TRACKING BEARING TAF 316SS | Bearing | CPPMECHA | COAL HANDLING AND PREPARATION PLANT | 1099.6 | 0 | 0 | 0 | 0 | 0 | 0 | 0 | 0 | 0 | 7 | 1 | 4 | 28 | LOW | Medium | No | No | Non-Critical | NON-CRITICAL: risk band LOW (S=7, RPN=28 below HIGH thresholds); failure manageable through normal planning and procurement lead time | 7 | 7697.2
M5576 | RRTAFI-020 | 26240-FI-1615 | CHPP BELT PRESS FILTER #1 | 31181700-0003 | 3/3C-XU PACKING RING SET | Seal / Gasket / O-Ring | CPPMECHA | COAL HANDLING AND PREPARATION PLANT | 63.18 | 0 | 0 | 0 | 0 | 2 | 0 | 0 | 2 | 0.31 | 6 | 2 | 3 | 36 | LOW | Medium | Yes | No | Non-Critical | NON-CRITICAL: risk band LOW (S=6, RPN=36 below HIGH thresholds); routine consumable — failure manageable through normal planning and procurement lead time | 7 | 442.26
M5577 | RRTAFI-020 | 26240-FI-1615 | CHPP BELT PRESS FILTER #1 | 31191521-0001 | ABRASIVE BRUSH 3 INCH | General Spare Part | CPPMECHA | COAL HANDLING AND PREPARATION PLANT | 2.61 | 0 | 0 | 0 | 0 | 0 | 3 | 0 | 3 | 0.46 | 5 | 3 | 5 | 75 | LOW | Medium | No | No | Non-Critical | NON-CRITICAL: risk band LOW (S=5, RPN=75 below HIGH thresholds); failure manageable through normal planning and procurement lead time | 5 | 13.05
M5578 | RRTAFI-020 | 26240-FI-1615 | CHPP BELT PRESS FILTER #1 | 31201600-0002 | ADHESIVES DEXSTONE | Chemical / Adhesive / Sealant | CPPMECHA | COAL HANDLING AND PREPARATION PLANT | 1.02 | 0 | 0 | 0 | 5 | 0 | 0 | 2 | 7 | 1.08 | 4 | 4 | 2 | 32 | LOW | Medium | Yes | No | Non-Critical | NON-CRITICAL: risk band LOW (S=4, RPN=32 below HIGH thresholds); routine consumable — failure manageable through normal planning and procurement lead time | 31 | 31.62
M5579 | RRTAFI-020 | 26240-FI-1615 | CHPP BELT PRESS FILTER #1 | 31201632-0002 | SILICONE ADHESIVE RED 85GR | Chemical / Adhesive / Sealant | CPPMECHA | COAL HANDLING AND PREPARATION PLANT | 2.93 | 0 | 0 | 0 | 5 | 0 | 0 | 0 | 5 | 0.77 | 4 | 3 | 2 | 24 | LOW | Medium | Yes | No | Non-Critical | NON-CRITICAL: risk band LOW (S=4, RPN=24 below HIGH thresholds); routine consumable — failure manageable through normal planning and procurement lead time | 0 | 0
M5580 | RRTAFI-020 | 26240-FI-1615 | CHPP BELT PRESS FILTER #1 | 31201632-0004 | SILICONE ADHESIVE SIKATITAN-258 | Chemical / Adhesive / Sealant | CPPMECHA | COAL HANDLING AND PREPARATION PLANT | 7.6 | 0 | 0 | 0 | 0 | 0 | 10 | 0 | 10 | 1.54 | 4 | 5 | 2 | 40 | LOW | Medium | Yes | No | Non-Critical | NON-CRITICAL: risk band LOW (S=4, RPN=40 below HIGH thresholds); routine consumable — failure manageable through normal planning and procurement lead time | 98 | 744.8
M5581 | RRTAFI-020 | 26240-FI-1615 | CHPP BELT PRESS FILTER #1 | 31201632-0005 | SILICONE ADHESIVE GLASS-DOWSIL | Chemical / Adhesive / Sealant | CPPMECHA | COAL HANDLING AND PREPARATION PLANT | 2.95 | 0 | 0 | 0 | 0 | 0 | 3 | 0 | 3 | 0.46 | 4 | 3 | 2 | 24 | LOW | Medium | Yes | No | Non-Critical | NON-CRITICAL: risk band LOW (S=4, RPN=24 below HIGH thresholds); routine consumable — failure manageable through normal planning and procurement lead time | 41 | 120.95
M5582 | RRTAFI-020 | 26240-FI-1615 | CHPP BELT PRESS FILTER #1 | 31401503-0005 | 3/3C-XU O-RING SHAFT SLEEVE | Seal / Gasket / O-Ring | CPPMECHA | COAL HANDLING AND PREPARATION PLANT | 1.59 | 0 | 0 | 0 | 0 | 1 | 0 | 0 | 1 | 0.15 | 6 | 2 | 3 | 36 | LOW | Medium | Yes | No | Non-Critical | NON-CRITICAL: risk band LOW (S=6, RPN=36 below HIGH thresholds); routine consumable — failure manageable through normal planning and procurement lead time | 3 | 4.77
M5583 | RRTAFI-020 | 26240-FI-1615 | CHPP BELT PRESS FILTER #1 | 31401503-0006 | 3/3C-XU O-RING IMPELLER | Pump / Impeller | CPPMECHA | COAL HANDLING AND PREPARATION PLANT | 1.68 | 0 | 0 | 0 | 0 | 1 | 0 | 0 | 1 | 0.15 | 10 | 2 | 4 | 80 | HIGH | Medium | No | No | Critical | CRITICAL: risk band HIGH per IEC 60812 / FMEA CHPP Rev 3 (S=10, RPN=80; band criterion S≥9 or RPN≥200) | 1 | 1.68
M5584 | RRTAFI-020 | 26240-FI-1615 | CHPP BELT PRESS FILTER #1 | 31411703-0040 | WX-3.0G6 GRAVITY ZONE SEAL KIT | Seal / Gasket / O-Ring | CPPMECHA | COAL HANDLING AND PREPARATION PLANT | 1122.71 | 1 | 0 | 0 | 0 | 0 | 0 | 0 | 1 | 0.15 | 6 | 2 | 3 | 36 | LOW | Medium | Yes | No | Non-Critical | NON-CRITICAL: risk band LOW (S=6, RPN=36 below HIGH thresholds); routine consumable — failure manageable through normal planning and procurement lead time | 0 | 0
M5585 | RRTAFI-020 | 26240-FI-1615 | CHPP BELT PRESS FILTER #1 | 31411703-0055 | PHOENIX REAR SEAL GRAVITY ZONE CH444 | Seal / Gasket / O-Ring | CPPMECHA | COAL HANDLING AND PREPARATION PLANT | 326.95 | 0 | 1 | 0 | 0 | 1 | 2 | 2 | 6 | 0.92 | 6 | 4 | 3 | 72 | LOW | Medium | Yes | No | Non-Critical | NON-CRITICAL: risk band LOW (S=6, RPN=72 below HIGH thresholds); routine consumable — failure manageable through normal planning and procurement lead time | 0 | 0
M5586 | RRTAFI-020 | 26240-FI-1615 | CHPP BELT PRESS FILTER #1 | 31411703-0056 | PHOENIX SPRAY BOX SEAL CH403-3.0 | Seal / Gasket / O-Ring | CPPMECHA | COAL HANDLING AND PREPARATION PLANT | 198.87 | 0 | 1 | 3 | 7 | 0 | 0 | 0 | 11 | 1.69 | 6 | 5 | 3 | 90 | LOW | Medium | Yes | No | Non-Critical | NON-CRITICAL: risk band LOW (S=6, RPN=90 below HIGH thresholds); routine consumable — failure manageable through normal planning and procurement lead time | 0 | 0
M5587 | RRTAFI-020 | 26240-FI-1615 | CHPP BELT PRESS FILTER #1 | 31411703-0057 | PHOENIX SPRAY BOX SEAL CH403-3.04 | Seal / Gasket / O-Ring | CPPMECHA | COAL HANDLING AND PREPARATION PLANT | 0 | 0 | 0 | 0 | 1 | 0 | 0 | 0 | 1 | 0.15 | 6 | 2 | 3 | 36 | LOW | Medium | Yes | No | Non-Critical | NON-CRITICAL: risk band LOW (S=6, RPN=36 below HIGH thresholds); routine consumable — failure manageable through normal planning and procurement lead time | 0 | 0
M5588 | RRTAFI-020 | 26240-FI-1615 | CHPP BELT PRESS FILTER #1 | 31411703-0058 | PHOENIX SIDE SEAL GRAVITY ZONE CH440 | Seal / Gasket / O-Ring | CPPMECHA | COAL HANDLING AND PREPARATION PLANT | 334.4 | 0 | 0 | 4 | 4 | 1 | 1 | 0 | 10 | 1.54 | 6 | 5 | 3 | 90 | LOW | Medium | Yes | No | Non-Critical | NON-CRITICAL: risk band LOW (S=6, RPN=90 below HIGH thresholds); routine consumable — failure manageable through normal planning and procurement lead time | 0 | 0
M5589 | RRTAFI-020 | 26240-FI-1615 | CHPP BELT PRESS FILTER #1 | 31411705-0139 | LIP SEAL_60X78X10_TC TYPE_NBR | Seal / Gasket / O-Ring | CPPMECHA | COAL HANDLING AND PREPARATION PLANT | 4.51 | 0 | 0 | 0 | 0 | 1 | 0 | 0 | 1 | 0.15 | 6 | 2 | 3 | 36 | LOW | Medium | Yes | No | Non-Critical | NON-CRITICAL: risk band LOW (S=6, RPN=36 below HIGH thresholds); routine consumable — failure manageable through normal planning and procurement lead time | 0 | 0
M5590 | RRTAFI-020 | 26240-FI-1615 | CHPP BELT PRESS FILTER #1 | 4"-FLEXOFIT | CUTTING WHEEL | Welding / Cutting Consumable | CPPMECHA | COAL HANDLING AND PREPARATION PLANT | 1.11 | 0 | 0 | 0 | 0 | 0 | 10 | 0 | 10 | 1.54 | 3 | 5 | 1 | 15 | LOW | Medium | Yes | No | Non-Critical | NON-CRITICAL: risk band LOW (S=3, RPN=15 below HIGH thresholds); routine consumable — failure manageable through normal planning and procurement lead time | 0 | 0
M5591 | RRTAFI-020 | 26240-FI-1615 | CHPP BELT PRESS FILTER #1 | 40141603-0002 | WX-3.0G6 PNEUMATIC TRACKING VALVE KIT | Valve / Gate | CPPINSTR | COAL HANDLING AND PREPARATION PLANT | 1015.08 | 0 | 0 | 0 | 2 | 0 | 0 | 0 | 2 | 0.31 | 6 | 2 | 4 | 48 | LOW | Medium | No | No | Non-Critical | NON-CRITICAL: risk band LOW (S=6, RPN=48 below HIGH thresholds); failure manageable through normal planning and procurement lead time | 0 | 0
M5592 | RRTAFI-020 | 26240-FI-1615 | CHPP BELT PRESS FILTER #1 | 40141603-0011 | BUTTERFLY ACTUATED FLANGED 80MM TYPE 413 | Valve / Gate | CPPMECHA | COAL HANDLING AND PREPARATION PLANT | 2029.61 | 1 | 0 | 0 | 0 | 0 | 0 | 0 | 1 | 0.15 | 6 | 2 | 4 | 48 | LOW | Medium | No | No | Non-Critical | NON-CRITICAL: risk band LOW (S=6, RPN=48 below HIGH thresholds); failure manageable through normal planning and procurement lead time | 1 | 2029.61
M5593 | RRTAFI-020 | 26240-FI-1615 | CHPP BELT PRESS FILTER #1 | 40141603-0017 | B-FLY MANUAL FLANGE 80MM-TRIGGER TYPE411 | Pipe / Fitting / Structural | CPPINSTR | COAL HANDLING AND PREPARATION PLANT | 46.87 | 0 | 0 | 0 | 0 | 0 | 1 | 0 | 1 | 0.15 | 7 | 2 | 9 | 126 | MEDIUM | Medium | Yes | No | Non-Critical | NON-CRITICAL: risk band MEDIUM (S=7, RPN=126 below HIGH thresholds); routine consumable — failure manageable through normal planning and procurement lead time | 3 | 140.61
M5594 | RRTAFI-020 | 26240-FI-1615 | CHPP BELT PRESS FILTER #1 | 40151725-0017 | 3/3C-XU CASING | General Spare Part | CPPMECHA | COAL HANDLING AND PREPARATION PLANT | 1317.12 | 0 | 0 | 0 | 0 | 1 | 0 | 0 | 1 | 0.15 | 5 | 2 | 5 | 50 | LOW | Medium | No | No | Non-Critical | NON-CRITICAL: risk band LOW (S=5, RPN=50 below HIGH thresholds); failure manageable through normal planning and procurement lead time | 1 | 1317.12
M5595 | RRTAFI-020 | 26240-FI-1615 | CHPP BELT PRESS FILTER #1 | 40151725-0020 | 3/3C-XU FRAME PLATE LINER INSERT | Liner / Wear Plate | CPPMECHA | COAL HANDLING AND PREPARATION PLANT | 1079.44 | 0 | 0 | 0 | 0 | 1 | 0 | 0 | 1 | 0.15 | 6 | 2 | 9 | 108 | MEDIUM | Medium | Yes | No | Non-Critical | NON-CRITICAL: risk band MEDIUM (S=6, RPN=108 below HIGH thresholds); routine consumable — failure manageable through normal planning and procurement lead time | 0 | 0
M5596 | RRTAFI-020 | 26240-FI-1615 | CHPP BELT PRESS FILTER #1 | 40151725-0021 | 3/3C-XU IMPELLER 5VC | Pump / Impeller | CPPMECHA | COAL HANDLING AND PREPARATION PLANT | 1351.56 | 0 | 0 | 0 | 0 | 1 | 0 | 0 | 1 | 0.15 | 10 | 2 | 4 | 80 | HIGH | Medium | No | No | Critical | CRITICAL: risk band HIGH per IEC 60812 / FMEA CHPP Rev 3 (S=10, RPN=80; band criterion S≥9 or RPN≥200) | 2 | 2703.12
M5597 | RRTAFI-020 | 26240-FI-1615 | CHPP BELT PRESS FILTER #1 | 40151725-0022 | 3/3C-XU LANTERN RING | General Spare Part | CPPMECHA | COAL HANDLING AND PREPARATION PLANT | 451.97 | 0 | 0 | 0 | 0 | 1 | 0 | 0 | 1 | 0.15 | 5 | 2 | 5 | 50 | LOW | Medium | No | No | Non-Critical | NON-CRITICAL: risk band LOW (S=5, RPN=50 below HIGH thresholds); failure manageable through normal planning and procurement lead time | 0 | 0
M5598 | RRTAFI-020 | 26240-FI-1615 | CHPP BELT PRESS FILTER #1 | 40151725-0023 | 3/3C-XU NECK RING | General Spare Part | CPPMECHA | COAL HANDLING AND PREPARATION PLANT | 75.11 | 0 | 0 | 0 | 0 | 1 | 0 | 0 | 1 | 0.15 | 5 | 2 | 5 | 50 | LOW | Medium | No | No | Non-Critical | NON-CRITICAL: risk band LOW (S=5, RPN=50 below HIGH thresholds); failure manageable through normal planning and procurement lead time | 3 | 225.33
M5599 | RRTAFI-020 | 26240-FI-1615 | CHPP BELT PRESS FILTER #1 | 40161807-0004 | NORGREN 1/4 FILTER C/W AUTODRAIN-ELEMENT | Filter / Strainer | CPPELECT | COAL HANDLING AND PREPARATION PLANT | 143.64 | 0 | 0 | 1 | 0 | 0 | 0 | 0 | 1 | 0.15 | 5 | 2 | 2 | 20 | LOW | Medium | Yes | No | Non-Critical | NON-CRITICAL: risk band LOW (S=5, RPN=20 below HIGH thresholds); routine consumable — failure manageable through normal planning and procurement lead time | 5 | 718.2
M5600 | RRTAFI-020 | 26240-FI-1615 | CHPP BELT PRESS FILTER #1 | 40171622-0004 | PIPE STAINLESS STEEL SCH40 1 1/2 INCH | Pipe / Fitting / Structural | CPPMECHA | COAL HANDLING AND PREPARATION PLANT | 84.23 | 0 | 0 | 0 | 0 | 0 | 1 | 0 | 1 | 0.15 | 7 | 2 | 9 | 126 | MEDIUM | Medium | Yes | No | Non-Critical | NON-CRITICAL: risk band MEDIUM (S=7, RPN=126 below HIGH thresholds); routine consumable — failure manageable through normal planning and procurement lead time | 18 | 1516.14
M5601 | RRTAFI-020 | 26240-FI-1615 | CHPP BELT PRESS FILTER #1 | 40174101-0002 | SOCKET 3/4-3000#NPT A105 CARB-STEEL | Pipe / Fitting / Structural | CPPMECHA | COAL HANDLING AND PREPARATION PLANT | 2.94 | 0 | 0 | 0 | 0 | 0 | 0 | 24 | 24 | 3.69 | 7 | 6 | 9 | 378 | HIGH | Medium | Yes | No | Critical | CRITICAL: risk band HIGH per IEC 60812 / FMEA CHPP Rev 3 (S=7, RPN=378; band criterion S≥9 or RPN≥200) | 33 | 97.02
M5602 | RRTAFI-020 | 26240-FI-1615 | CHPP BELT PRESS FILTER #1 | 40174101-0004 | SOCKET 1 1/2-3000#NPT A105 CARB-STEEL | Pipe / Fitting / Structural | CPPWELDR | COAL HANDLING AND PREPARATION PLANT | 5.7 | 0 | 0 | 0 | 0 | 0 | 1 | 0 | 1 | 0.15 | 7 | 2 | 9 | 126 | MEDIUM | Medium | Yes | No | Non-Critical | NON-CRITICAL: risk band MEDIUM (S=7, RPN=126 below HIGH thresholds); routine consumable — failure manageable through normal planning and procurement lead time | 0 | 0
M5603 | RRTAFI-020 | 26240-FI-1615 | CHPP BELT PRESS FILTER #1 | 40174101-0005 | SOCKET 2-3000#NPT A105 CARB-STEEL | Pipe / Fitting / Structural | CPPWELDR | COAL HANDLING AND PREPARATION PLANT | 6.42 | 0 | 0 | 0 | 0 | 0 | 1 | 0 | 1 | 0.15 | 7 | 2 | 9 | 126 | MEDIUM | Medium | Yes | No | Non-Critical | NON-CRITICAL: risk band MEDIUM (S=7, RPN=126 below HIGH thresholds); routine consumable — failure manageable through normal planning and procurement lead time | 22 | 141.24
M5604 | RRTAFI-020 | 26240-FI-1615 | CHPP BELT PRESS FILTER #1 | 40174902-0005 | UNION FEMALE 2-3000#NPT A105 CARB-STEEL | Pipe / Fitting / Structural | CPPMECHA | COAL HANDLING AND PREPARATION PLANT | 17.82 | 0 | 0 | 0 | 0 | 0 | 2 | 0 | 2 | 0.31 | 7 | 2 | 9 | 126 | MEDIUM | Medium | Yes | No | Non-Critical | NON-CRITICAL: risk band MEDIUM (S=7, RPN=126 below HIGH thresholds); routine consumable — failure manageable through normal planning and procurement lead time | 11 | 196.02
M5605 | RRTAFI-020 | 26240-FI-1615 | CHPP BELT PRESS FILTER #1 | 40PM | COUPLER | General Spare Part | CPPMECHA | COAL HANDLING AND PREPARATION PLANT | 3.99 | 0 | 0 | 0 | 0 | 0 | 1 | 0 | 1 | 0.15 | 5 | 2 | 5 | 50 | LOW | Medium | No | No | Non-Critical | NON-CRITICAL: risk band LOW (S=5, RPN=50 below HIGH thresholds); failure manageable through normal planning and procurement lead time | 0 | 0
M5606 | RRTAFI-020 | 26240-FI-1615 | CHPP BELT PRESS FILTER #1 | 40SF | COUPLER | General Spare Part | CPPMECHA | COAL HANDLING AND PREPARATION PLANT | 13.77 | 0 | 0 | 0 | 0 | 0 | 1 | 0 | 1 | 0.15 | 5 | 2 | 5 | 50 | LOW | Medium | No | No | Non-Critical | NON-CRITICAL: risk band LOW (S=5, RPN=50 below HIGH thresholds); failure manageable through normal planning and procurement lead time | 0 | 0
M5607 | RRTAFI-020 | 26240-FI-1615 | CHPP BELT PRESS FILTER #1 | 45101612-0001 | WX-3.0G6 DOCTOR BLADES | Tools / Workshop Consumable | CPPMECHA | COAL HANDLING AND PREPARATION PLANT | 379.2 | 0 | 3 | 2 | 2 | 2 | 3 | 2 | 14 | 2.15 | 2 | 5 | 1 | 10 | LOW | Medium | Yes | No | Non-Critical | NON-CRITICAL: risk band LOW (S=2, RPN=10 below HIGH thresholds); routine consumable — failure manageable through normal planning and procurement lead time | 0 | 0
M5608 | RRTAFI-020 | 26240-FI-1615 | CHPP BELT PRESS FILTER #1 | 47131901-0001 | ABSORBENT MATS | Tools / Workshop Consumable | CPPMECHA | COAL HANDLING AND PREPARATION PLANT | 53.23 | 0 | 0 | 0 | 0 | 0 | 3 | 0 | 3 | 0.46 | 2 | 3 | 1 | 6 | LOW | Medium | Yes | No | Non-Critical | NON-CRITICAL: risk band LOW (S=2, RPN=6 below HIGH thresholds); routine consumable — failure manageable through normal planning and procurement lead time | 57 | 3034.11
M5609 | RRTAFI-020 | 26240-FI-1615 | CHPP BELT PRESS FILTER #1 | 50133 | PLASTIC BONDER | General Spare Part | CPPMECHA | COAL HANDLING AND PREPARATION PLANT | 29.27 | 0 | 0 | 3 | 0 | 0 | 0 | 0 | 3 | 0.46 | 5 | 3 | 5 | 75 | LOW | Medium | No | No | Non-Critical | NON-CRITICAL: risk band LOW (S=5, RPN=75 below HIGH thresholds); failure manageable through normal planning and procurement lead time | 24 | 702.48
M5610 | RRTAFI-020 | 26240-FI-1615 | CHPP BELT PRESS FILTER #1 | 53102504-0002 | DOTTING GLOVES OR MITTENS | PPE / Safety Item | CPPMECHA | COAL HANDLING AND PREPARATION PLANT | 1.95 | 0 | 0 | 0 | 0 | 0 | 30 | 0 | 30 | 4.62 | 2 | 7 | 1 | 14 | LOW | Medium | Yes | No | Non-Critical | NON-CRITICAL: risk band LOW (S=2, RPN=14 below HIGH thresholds); routine consumable — failure manageable through normal planning and procurement lead time | 786 | 1532.7
M5611 | RRTAFI-020 | 26240-FI-1615 | CHPP BELT PRESS FILTER #1 | 6"FLEXOVIT | CUTTING WHEEL | Welding / Cutting Consumable | CPPWELDR | COAL HANDLING AND PREPARATION PLANT | 3.08 | 0 | 0 | 0 | 0 | 0 | 1 | 0 | 1 | 0.15 | 3 | 2 | 1 | 6 | LOW | Medium | Yes | No | Non-Critical | NON-CRITICAL: risk band LOW (S=3, RPN=6 below HIGH thresholds); routine consumable — failure manageable through normal planning and procurement lead time | 7 | 21.56
M5612 | RRTAFI-020 | 26240-FI-1615 | CHPP BELT PRESS FILTER #1 | 7N-04-06 | SOCKET FEMALE | Tools / Workshop Consumable | CPPMECHA | COAL HANDLING AND PREPARATION PLANT | 2.42 | 0 | 0 | 0 | 0 | 0 | 1 | 0 | 1 | 0.15 | 2 | 2 | 1 | 4 | LOW | Medium | Yes | No | Non-Critical | NON-CRITICAL: risk band LOW (S=2, RPN=4 below HIGH thresholds); routine consumable — failure manageable through normal planning and procurement lead time | 0 | 0
M5613 | RRTAFI-020 | 26240-FI-1615 | CHPP BELT PRESS FILTER #1 | 7N-08 | SOCKET | Tools / Workshop Consumable | CPPMECHA | COAL HANDLING AND PREPARATION PLANT | 4.99 | 0 | 0 | 0 | 0 | 0 | 1 | 0 | 1 | 0.15 | 2 | 2 | 1 | 4 | LOW | Medium | Yes | No | Non-Critical | NON-CRITICAL: risk band LOW (S=2, RPN=4 below HIGH thresholds); routine consumable — failure manageable through normal planning and procurement lead time | 0 | 0
M5614 | RRTAFI-020 | 26240-FI-1615 | CHPP BELT PRESS FILTER #1 | BIR3/8NPTF | HYDRAULIC COUPLER | Hydraulic / Pneumatic Component | CPPMECHA | COAL HANDLING AND PREPARATION PLANT | 13.81 | 0 | 0 | 0 | 0 | 0 | 1 | 0 | 1 | 0.15 | 6 | 2 | 4 | 48 | LOW | Medium | No | No | Non-Critical | NON-CRITICAL: risk band LOW (S=6, RPN=48 below HIGH thresholds); failure manageable through normal planning and procurement lead time | 0 | 0
M5615 | RRTAFI-020 | 26240-FI-1615 | CHPP BELT PRESS FILTER #1 | BIR3/8NPTM | HYDRAULIC COUPLER | Hydraulic / Pneumatic Component | CPPMECHA | COAL HANDLING AND PREPARATION PLANT | 5.98 | 0 | 0 | 0 | 0 | 0 | 1 | 0 | 1 | 0.15 | 6 | 2 | 4 | 48 | LOW | Medium | No | No | Non-Critical | NON-CRITICAL: risk band LOW (S=6, RPN=48 below HIGH thresholds); failure manageable through normal planning and procurement lead time | 0 | 0
M5616 | RRTAFI-020 | 26240-FI-1615 | CHPP BELT PRESS FILTER #1 | BLT-PHX05-U3G6 | UPPER BELT_3.0G6 | General Spare Part | CPPMECHA | COAL HANDLING AND PREPARATION PLANT | 1527.68 | 0 | 0 | 0 | 0 | 0 | 0 | 3 | 3 | 0.46 | 5 | 3 | 5 | 75 | LOW | Medium | No | No | Non-Critical | NON-CRITICAL: risk band LOW (S=5, RPN=75 below HIGH thresholds); failure manageable through normal planning and procurement lead time | 10 | 15276.8
M5617 | RRTAFI-020 | 26240-FI-1615 | CHPP BELT PRESS FILTER #1 | BRG22217KC3 | SPHERICAL ROLLER BEARING_85IDX150ODX36MM | Bearing | CPPMECHA | COAL HANDLING AND PREPARATION PLANT | 258.81 | 0 | 0 | 0 | 0 | 0 | 2 | 0 | 2 | 0.31 | 7 | 2 | 4 | 56 | LOW | Medium | No | No | Non-Critical | NON-CRITICAL: risk band LOW (S=7, RPN=56 below HIGH thresholds); failure manageable through normal planning and procurement lead time | 7 | 1811.67
M5618 | RRTAFI-020 | 26240-FI-1615 | CHPP BELT PRESS FILTER #1 | C005M | BEARING | Bearing | CPPMECHA | COAL HANDLING AND PREPARATION PLANT | 1257.53 | 0 | 0 | 0 | 0 | 1 | 0 | 0 | 1 | 0.15 | 7 | 2 | 4 | 56 | LOW | Medium | No | No | Non-Critical | NON-CRITICAL: risk band LOW (S=7, RPN=56 below HIGH thresholds); failure manageable through normal planning and procurement lead time | 0 | 0
M5619 | RRTAFI-020 | 26240-FI-1615 | CHPP BELT PRESS FILTER #1 | EC110-04 | HOSE | Hydraulic / Pneumatic Component | CPPMECHA | COAL HANDLING AND PREPARATION PLANT | 0 | 0 | 0 | 0 | 0 | 0 | 40000 | 0 | 40000 | 6153.85 | 6 | 10 | 4 | 240 | HIGH | Medium | No | No | Critical | CRITICAL: risk band HIGH per IEC 60812 / FMEA CHPP Rev 3 (S=6, RPN=240; band criterion S≥9 or RPN≥200) | 9100 | 0
M5620 | RRTAFI-020 | 26240-FI-1615 | CHPP BELT PRESS FILTER #1 | EC110-06 | HOSE SAE 100 R1AT/1SN | Hydraulic / Pneumatic Component | CPPMECHA | COAL HANDLING AND PREPARATION PLANT | 0.01 | 0 | 0 | 0 | 0 | 0 | 60000 | 0 | 60000 | 9230.77 | 6 | 10 | 4 | 240 | HIGH | Medium | No | No | Critical | CRITICAL: risk band HIGH per IEC 60812 / FMEA CHPP Rev 3 (S=6, RPN=240; band criterion S≥9 or RPN≥200) | 0 | 0
M5621 | RRTAFI-020 | 26240-FI-1615 | CHPP BELT PRESS FILTER #1 | EONHAND270 | WATERLESS HAND CLEANER | Chemical / Adhesive / Sealant | CPPMECHA | COAL HANDLING AND PREPARATION PLANT | 32.34 | 0 | 0 | 0 | 0 | 0 | 1 | 0 | 1 | 0.15 | 4 | 2 | 2 | 16 | LOW | Medium | Yes | No | Non-Critical | NON-CRITICAL: risk band LOW (S=4, RPN=16 below HIGH thresholds); routine consumable — failure manageable through normal planning and procurement lead time | 33 | 1067.22
M5622 | RRTAFI-020 | 26240-FI-1615 | CHPP BELT PRESS FILTER #1 | HP426 | OIL SAMPLE-WE & LP | Lubricant / Oil / Coolant | CPPMECHA | COAL HANDLING AND PREPARATION PLANT | 8.72 | 0 | 0 | 0 | 0 | 0 | 1 | 0 | 1 | 0.15 | 5 | 2 | 3 | 30 | LOW | Medium | Yes | No | Non-Critical | NON-CRITICAL: risk band LOW (S=5, RPN=30 below HIGH thresholds); routine consumable — failure manageable through normal planning and procurement lead time | 39 | 340.08
M5623 | RRTAFI-020 | 26240-FI-1615 | CHPP BELT PRESS FILTER #1 | JJ60200 | HAND SEWING NEEDLE 5 HOUSEHOLD REPAIR | General Spare Part | CPPMECHA | COAL HANDLING AND PREPARATION PLANT | 16.41 | 0 | 0 | 2 | 0 | 0 | 1 | 0 | 3 | 0.46 | 5 | 3 | 5 | 75 | LOW | Medium | No | No | Non-Critical | NON-CRITICAL: risk band LOW (S=5, RPN=75 below HIGH thresholds); failure manageable through normal planning and procurement lead time | 8 | 131.28
M5624 | RRTAFI-020 | 26240-FI-1615 | CHPP BELT PRESS FILTER #1 | L14L-02 | NUMATICS LUBRICATOR 14 SERIES 1/4" NPT | General Spare Part | CPPELECT | COAL HANDLING AND PREPARATION PLANT | 123.46 | 0 | 0 | 0 | 1 | 0 | 0 | 0 | 1 | 0.15 | 5 | 2 | 5 | 50 | LOW | Medium | No | No | Non-Critical | NON-CRITICAL: risk band LOW (S=5, RPN=50 below HIGH thresholds); failure manageable through normal planning and procurement lead time | 4 | 493.84
M5625 | RRTAFI-020 | 26240-FI-1615 | CHPP BELT PRESS FILTER #1 | L14L-02 | NUMATICS LUBRICATOR 14 SERIES 1/4" NPT | General Spare Part | CPPMECHA | COAL HANDLING AND PREPARATION PLANT | 123.46 | 0 | 0 | 0 | 1 | 0 | 1 | 0 | 2 | 0.31 | 5 | 2 | 5 | 50 | LOW | Medium | No | No | Non-Critical | NON-CRITICAL: risk band LOW (S=5, RPN=50 below HIGH thresholds); failure manageable through normal planning and procurement lead time | 4 | 493.84
M5626 | RRTAFI-020 | 26240-FI-1615 | CHPP BELT PRESS FILTER #1 | MFN13 | MINI FLOOD NOZZLE 13MM | General Spare Part | CPPMECHA | COAL HANDLING AND PREPARATION PLANT | 13.7 | 0 | 0 | 0 | 0 | 0 | 9 | 0 | 9 | 1.38 | 5 | 4 | 5 | 100 | MEDIUM | Medium | No | No | Non-Critical | NON-CRITICAL: risk band MEDIUM (S=5, RPN=100 below HIGH thresholds); failure manageable through normal planning and procurement lead time | 12 | 164.4
M5627 | RRTAFI-020 | 26240-FI-1615 | CHPP BELT PRESS FILTER #1 | R07-200-RNKA | PRESSURE REGULATOR_0-100 PSIG | General Spare Part | CPPELECT | COAL HANDLING AND PREPARATION PLANT | 43.59 | 0 | 0 | 0 | 1 | 0 | 2 | 0 | 3 | 0.46 | 5 | 3 | 5 | 75 | LOW | Medium | No | No | Non-Critical | NON-CRITICAL: risk band LOW (S=5, RPN=75 below HIGH thresholds); failure manageable through normal planning and procurement lead time | 1 | 43.59
M5628 | RRTAFI-020 | 26240-FI-1615 | CHPP BELT PRESS FILTER #1 | R4-24 | HOSE | Hydraulic / Pneumatic Component | CPPMECHA | COAL HANDLING AND PREPARATION PLANT | 0.02 | 0 | 0 | 0 | 0 | 0 | 0 | 2500 | 2500 | 384.62 | 6 | 10 | 4 | 240 | HIGH | Medium | No | No | Critical | CRITICAL: risk band HIGH per IEC 60812 / FMEA CHPP Rev 3 (S=6, RPN=240; band criterion S≥9 or RPN≥200) | 0 | 0
M5629 | RRTAFI-021 | 26240-FI-1640 | CHPP BELT PRESS FILTER #2 | 039568 | SEAL KIT ASSY_38TTDN307 | Seal / Gasket / O-Ring | CPPMECHA | COAL HANDLING AND PREPARATION PLANT | 100.81 | 0 | 0 | 0 | 0 | 2 | 0 | 0 | 2 | 0.31 | 6 | 2 | 3 | 36 | LOW | Low | Yes | No | Non-Critical | NON-CRITICAL: risk band LOW (S=6, RPN=36 below HIGH thresholds); routine consumable — failure manageable through normal planning and procurement lead time | 3 | 302.43
M5630 | RRTAFI-021 | 26240-FI-1640 | CHPP BELT PRESS FILTER #2 | 1000302182 | WEAR-MAX EPOXY CERAMIC COATING | Liner / Wear Plate | CPPMECHA | COAL HANDLING AND PREPARATION PLANT | 262.47 | 0 | 0 | 0 | 0 | 1 | 0 | 0 | 1 | 0.15 | 6 | 2 | 9 | 108 | MEDIUM | Low | Yes | No | Non-Critical | NON-CRITICAL: risk band MEDIUM (S=6, RPN=108 below HIGH thresholds); routine consumable — failure manageable through normal planning and procurement lead time | 9 | 2362.23
M5631 | RRTAFI-021 | 26240-FI-1640 | CHPP BELT PRESS FILTER #2 | 1152334 | WIRE SIZE 0.30MM 22.8KG 270M | Cable / Wiring Accessory | CPPMECHA | COAL HANDLING AND PREPARATION PLANT | 43.56 | 0 | 0 | 0 | 2 | 1 | 1 | 0 | 4 | 0.62 | 5 | 3 | 5 | 75 | LOW | Low | Yes | No | Non-Critical | NON-CRITICAL: risk band LOW (S=5, RPN=75 below HIGH thresholds); routine consumable — failure manageable through normal planning and procurement lead time | 3 | 130.68
M5632 | RRTAFI-021 | 26240-FI-1640 | CHPP BELT PRESS FILTER #2 | 15121803-0001 | WD40 - RUST REMOVER | Chemical / Adhesive / Sealant | CPPMECHA | COAL HANDLING AND PREPARATION PLANT | 4.58 | 0 | 0 | 0 | 0 | 0 | 5 | 0 | 5 | 0.77 | 4 | 3 | 2 | 24 | LOW | Low | Yes | No | Non-Critical | NON-CRITICAL: risk band LOW (S=4, RPN=24 below HIGH thresholds); routine consumable — failure manageable through normal planning and procurement lead time | 0 | 0
M5633 | RRTAFI-021 | 26240-FI-1640 | CHPP BELT PRESS FILTER #2 | 20101700-0144 | PRESSURE GAUGES | Sensor / Instrument | CPPMECHA | COAL HANDLING AND PREPARATION PLANT | 52.56 | 0 | 0 | 0 | 0 | 1 | 1 | 0 | 2 | 0.31 | 6 | 2 | 7 | 84 | LOW | Low | No | No | Non-Critical | NON-CRITICAL: risk band LOW (S=6, RPN=84 below HIGH thresholds); failure manageable through normal planning and procurement lead time | 6 | 315.36
M5634 | RRTAFI-021 | 26240-FI-1640 | CHPP BELT PRESS FILTER #2 | 20101700-0228 | AIR VALVE CH215 | Valve / Gate | CPPELECT | COAL HANDLING AND PREPARATION PLANT | 684.8 | 0 | 0 | 1 | 0 | 0 | 0 | 0 | 1 | 0.15 | 6 | 2 | 4 | 48 | LOW | Low | No | No | Non-Critical | NON-CRITICAL: risk band LOW (S=6, RPN=48 below HIGH thresholds); failure manageable through normal planning and procurement lead time | 0 | 0
M5635 | RRTAFI-021 | 26240-FI-1640 | CHPP BELT PRESS FILTER #2 | 20101700-0234 | AIR BELLOW | General Spare Part | CPPELECT | COAL HANDLING AND PREPARATION PLANT | 427.08 | 0 | 0 | 0 | 0 | 0 | 1 | 0 | 1 | 0.15 | 5 | 2 | 5 | 50 | LOW | Low | No | No | Non-Critical | NON-CRITICAL: risk band LOW (S=5, RPN=50 below HIGH thresholds); failure manageable through normal planning and procurement lead time | 10 | 4270.8
M5636 | RRTAFI-021 | 26240-FI-1640 | CHPP BELT PRESS FILTER #2 | 20101700-0234 | AIR BELLOW | General Spare Part | CPPMECHA | COAL HANDLING AND PREPARATION PLANT | 427.08 | 0 | 2 | 1 | 1 | 2 | 0 | 0 | 6 | 0.92 | 5 | 4 | 5 | 100 | MEDIUM | Low | No | No | Non-Critical | NON-CRITICAL: risk band MEDIUM (S=5, RPN=100 below HIGH thresholds); failure manageable through normal planning and procurement lead time | 10 | 4270.8
M5637 | RRTAFI-021 | 26240-FI-1640 | CHPP BELT PRESS FILTER #2 | 20101700-0235 | SPRAY BAR NOZZLE .098” | Chemical / Adhesive / Sealant | CPPMECHA | COAL HANDLING AND PREPARATION PLANT | 14.25 | 0 | 0 | 33 | 0 | 0 | 0 | 0 | 33 | 5.08 | 4 | 7 | 2 | 56 | LOW | Low | Yes | No | Non-Critical | NON-CRITICAL: risk band LOW (S=4, RPN=56 below HIGH thresholds); routine consumable — failure manageable through normal planning and procurement lead time | 0 | 0
M5638 | RRTAFI-021 | 26240-FI-1640 | CHPP BELT PRESS FILTER #2 | 20101700-0236 | SPRAY BAR RETAINING RING | Chemical / Adhesive / Sealant | CPPMECHA | COAL HANDLING AND PREPARATION PLANT | 3.33 | 0 | 0 | 33 | 0 | 0 | 0 | 0 | 33 | 5.08 | 4 | 7 | 2 | 56 | LOW | Low | Yes | No | Non-Critical | NON-CRITICAL: risk band LOW (S=4, RPN=56 below HIGH thresholds); routine consumable — failure manageable through normal planning and procurement lead time | 126 | 419.58
M5639 | RRTAFI-021 | 26240-FI-1640 | CHPP BELT PRESS FILTER #2 | 23153420-0001 | SLI-L4 CABLE TIE 7.0x460 | Bearing | CPPMECHA | COAL HANDLING AND PREPARATION PLANT | 6 | 0 | 0 | 0 | 0 | 0 | 3 | 0 | 3 | 0.46 | 7 | 3 | 4 | 84 | LOW | Low | No | No | Non-Critical | NON-CRITICAL: risk band LOW (S=7, RPN=84 below HIGH thresholds); failure manageable through normal planning and procurement lead time | 56 | 336
M5640 | RRTAFI-021 | 26240-FI-1640 | CHPP BELT PRESS FILTER #2 | 23271810-0015 | WELDING ELECTRODE LB52U 2.6MM | Welding / Cutting Consumable | CPPWELDR | COAL HANDLING AND PREPARATION PLANT | 3.54 | 0 | 0 | 0 | 0 | 0 | 5 | 0 | 5 | 0.77 | 3 | 3 | 1 | 9 | LOW | Low | Yes | No | Non-Critical | NON-CRITICAL: risk band LOW (S=3, RPN=9 below HIGH thresholds); routine consumable — failure manageable through normal planning and procurement lead time | 60 | 212.4
M5641 | RRTAFI-021 | 26240-FI-1640 | CHPP BELT PRESS FILTER #2 | 25171507-0001 | WX-3.0G6 WIPER BARS BLACK | General Spare Part | CPPMECHA | COAL HANDLING AND PREPARATION PLANT | 115.33 | 0 | 0 | 0 | 0 | 0 | 0 | 5 | 5 | 0.77 | 5 | 3 | 5 | 75 | LOW | Low | No | No | Non-Critical | NON-CRITICAL: risk band LOW (S=5, RPN=75 below HIGH thresholds); failure manageable through normal planning and procurement lead time | 92 | 10610.36
M5642 | RRTAFI-021 | 26240-FI-1640 | CHPP BELT PRESS FILTER #2 | 26101726-0004 | SCREWED SIZE 25MM MANUAL - STRAINERS | Filter / Strainer | CPPMECHA | COAL HANDLING AND PREPARATION PLANT | 17.68 | 0 | 0 | 0 | 0 | 0 | 1 | 0 | 1 | 0.15 | 5 | 2 | 2 | 20 | LOW | Low | Yes | No | Non-Critical | NON-CRITICAL: risk band LOW (S=5, RPN=20 below HIGH thresholds); routine consumable — failure manageable through normal planning and procurement lead time | 2 | 35.36
M5643 | RRTAFI-021 | 26240-FI-1640 | CHPP BELT PRESS FILTER #2 | 26111801-0026 | WX-3.0G6 LOWER BELT SE800 | General Spare Part | CPPMECHA | COAL HANDLING AND PREPARATION PLANT | 2718.9 | 0 | 1 | 1 | 1 | 5 | 6 | 0 | 14 | 2.15 | 5 | 5 | 5 | 125 | MEDIUM | Low | No | No | Non-Critical | NON-CRITICAL: risk band MEDIUM (S=5, RPN=125 below HIGH thresholds); failure manageable through normal planning and procurement lead time | 0 | 0
M5644 | RRTAFI-021 | 26240-FI-1640 | CHPP BELT PRESS FILTER #2 | 26111801-0027 | WX-3.0G6 UPPER BELT SE800 | General Spare Part | CPPELECT | COAL HANDLING AND PREPARATION PLANT | 1527.68 | 0 | 0 | 0 | 0 | 0 | 1 | 0 | 1 | 0.15 | 5 | 2 | 5 | 50 | LOW | Low | No | No | Non-Critical | NON-CRITICAL: risk band LOW (S=5, RPN=50 below HIGH thresholds); failure manageable through normal planning and procurement lead time | 0 | 0
M5645 | RRTAFI-021 | 26240-FI-1640 | CHPP BELT PRESS FILTER #2 | 26111801-0027 | WX-3.0G6 UPPER BELT SE800 | General Spare Part | CPPMECHA | COAL HANDLING AND PREPARATION PLANT | 1527.68 | 1 | 0 | 3 | 2 | 6 | 6 | 0 | 18 | 2.77 | 5 | 6 | 5 | 150 | MEDIUM | Low | No | No | Non-Critical | NON-CRITICAL: risk band MEDIUM (S=5, RPN=150 below HIGH thresholds); failure manageable through normal planning and procurement lead time | 0 | 0
M5646 | RRTAFI-021 | 26240-FI-1640 | CHPP BELT PRESS FILTER #2 | 27112838-0002 | CUTTING DISC DIA 5 INCH | Welding / Cutting Consumable | CPPWELDR | COAL HANDLING AND PREPARATION PLANT | 1.83 | 0 | 0 | 0 | 0 | 0 | 10 | 0 | 10 | 1.54 | 3 | 5 | 1 | 15 | LOW | Low | Yes | No | Non-Critical | NON-CRITICAL: risk band LOW (S=3, RPN=15 below HIGH thresholds); routine consumable — failure manageable through normal planning and procurement lead time | 40 | 73.2
M5647 | RRTAFI-021 | 26240-FI-1640 | CHPP BELT PRESS FILTER #2 | 31162807-0001 | WX-3.0G6 TRACKING LEVER ROLLER | Idler / Roller | CPPELECT | COAL HANDLING AND PREPARATION PLANT | 299.84 | 0 | 0 | 0 | 0 | 0 | 1 | 0 | 1 | 0.15 | 6 | 2 | 3 | 36 | LOW | Low | Yes | No | Non-Critical | NON-CRITICAL: risk band LOW (S=6, RPN=36 below HIGH thresholds); routine consumable — failure manageable through normal planning and procurement lead time | 3 | 899.52
M5648 | RRTAFI-021 | 26240-FI-1640 | CHPP BELT PRESS FILTER #2 | 31162807-0002 | WX-3.0G6 TRACKING LEVER ROD | General Spare Part | CPPELECT | COAL HANDLING AND PREPARATION PLANT | 286.33 | 0 | 0 | 0 | 0 | 0 | 1 | 0 | 1 | 0.15 | 5 | 2 | 5 | 50 | LOW | Low | No | No | Non-Critical | NON-CRITICAL: risk band LOW (S=5, RPN=50 below HIGH thresholds); failure manageable through normal planning and procurement lead time | 3 | 858.99
M5649 | RRTAFI-021 | 26240-FI-1640 | CHPP BELT PRESS FILTER #2 | 31171500-0022 | WX-3.0G6 BEARING THRU SHAFT/STEP ASSY | Bearing | CPPMECHA | COAL HANDLING AND PREPARATION PLANT | 1250.23 | 0 | 0 | 0 | 1 | 0 | 0 | 0 | 1 | 0.15 | 7 | 2 | 4 | 56 | LOW | Low | No | No | Non-Critical | NON-CRITICAL: risk band LOW (S=7, RPN=56 below HIGH thresholds); failure manageable through normal planning and procurement lead time | 2 | 2500.46
M5650 | RRTAFI-021 | 26240-FI-1640 | CHPP BELT PRESS FILTER #2 | 31171500-0023 | WX-3.0G6 BEARING CAST CLOSED/NOSTEP ASSY | Bearing | CPPMECHA | COAL HANDLING AND PREPARATION PLANT | 857.17 | 0 | 0 | 0 | 1 | 2 | 0 | 0 | 3 | 0.46 | 7 | 3 | 4 | 84 | LOW | Low | No | No | Non-Critical | NON-CRITICAL: risk band LOW (S=7, RPN=84 below HIGH thresholds); failure manageable through normal planning and procurement lead time | 7 | 6000.19
M5651 | RRTAFI-021 | 26240-FI-1640 | CHPP BELT PRESS FILTER #2 | 31171500-0024 | WX-3.0G6 TRACKING BEARING TAF 316SS | Bearing | CPPMECHA | COAL HANDLING AND PREPARATION PLANT | 1099.6 | 0 | 0 | 0 | 0 | 3 | 0 | 0 | 3 | 0.46 | 7 | 3 | 4 | 84 | LOW | Low | No | No | Non-Critical | NON-CRITICAL: risk band LOW (S=7, RPN=84 below HIGH thresholds); failure manageable through normal planning and procurement lead time | 7 | 7697.2
M5652 | RRTAFI-021 | 26240-FI-1640 | CHPP BELT PRESS FILTER #2 | 31201600-0001 | ADHESIVES ALTECO | Chemical / Adhesive / Sealant | CPPMECHA | COAL HANDLING AND PREPARATION PLANT | 0.32 | 0 | 0 | 11 | 0 | 0 | 0 | 0 | 11 | 1.69 | 4 | 5 | 2 | 40 | LOW | Low | Yes | No | Non-Critical | NON-CRITICAL: risk band LOW (S=4, RPN=40 below HIGH thresholds); routine consumable — failure manageable through normal planning and procurement lead time | 0 | 0
M5653 | RRTAFI-021 | 26240-FI-1640 | CHPP BELT PRESS FILTER #2 | 31201632-0005 | SILICONE ADHESIVE GLASS-DOWSIL | Chemical / Adhesive / Sealant | CPPMECHA | COAL HANDLING AND PREPARATION PLANT | 2.95 | 0 | 1 | 0 | 0 | 0 | 0 | 0 | 1 | 0.15 | 4 | 2 | 2 | 16 | LOW | Low | Yes | No | Non-Critical | NON-CRITICAL: risk band LOW (S=4, RPN=16 below HIGH thresholds); routine consumable — failure manageable through normal planning and procurement lead time | 41 | 120.95
M5654 | RRTAFI-021 | 26240-FI-1640 | CHPP BELT PRESS FILTER #2 | 31411703-0055 | PHOENIX REAR SEAL GRAVITY ZONE CH444 | Seal / Gasket / O-Ring | CPPMECHA | COAL HANDLING AND PREPARATION PLANT | 326.95 | 0 | 0 | 1 | 0 | 1 | 0 | 0 | 2 | 0.31 | 6 | 2 | 3 | 36 | LOW | Low | Yes | No | Non-Critical | NON-CRITICAL: risk band LOW (S=6, RPN=36 below HIGH thresholds); routine consumable — failure manageable through normal planning and procurement lead time | 0 | 0
M5655 | RRTAFI-021 | 26240-FI-1640 | CHPP BELT PRESS FILTER #2 | 31411703-0056 | PHOENIX SPRAY BOX SEAL CH403-3.0 | Seal / Gasket / O-Ring | CPPMECHA | COAL HANDLING AND PREPARATION PLANT | 198.87 | 0 | 1 | 3 | 0 | 0 | 0 | 0 | 4 | 0.62 | 6 | 3 | 3 | 54 | LOW | Low | Yes | No | Non-Critical | NON-CRITICAL: risk band LOW (S=6, RPN=54 below HIGH thresholds); routine consumable — failure manageable through normal planning and procurement lead time | 0 | 0
M5656 | RRTAFI-021 | 26240-FI-1640 | CHPP BELT PRESS FILTER #2 | 31411703-0058 | PHOENIX SIDE SEAL GRAVITY ZONE CH440 | Seal / Gasket / O-Ring | CPPMECHA | COAL HANDLING AND PREPARATION PLANT | 334.4 | 0 | 0 | 3 | 4 | 2 | 1 | 0 | 10 | 1.54 | 6 | 5 | 3 | 90 | LOW | Low | Yes | No | Non-Critical | NON-CRITICAL: risk band LOW (S=6, RPN=90 below HIGH thresholds); routine consumable — failure manageable through normal planning and procurement lead time | 0 | 0
M5657 | RRTAFI-021 | 26240-FI-1640 | CHPP BELT PRESS FILTER #2 | 40141603-0002 | WX-3.0G6 PNEUMATIC TRACKING VALVE KIT | Valve / Gate | CPPELECT | COAL HANDLING AND PREPARATION PLANT | 1015.08 | 0 | 0 | 0 | 0 | 0 | 1 | 1 | 2 | 0.31 | 6 | 2 | 4 | 48 | LOW | Low | No | No | Non-Critical | NON-CRITICAL: risk band LOW (S=6, RPN=48 below HIGH thresholds); failure manageable through normal planning and procurement lead time | 0 | 0
M5658 | RRTAFI-021 | 26240-FI-1640 | CHPP BELT PRESS FILTER #2 | 40141603-0008 | BALL MANUAL SCREWED 50MM-SS TYPE 214 | Fastener | CPPMECHA | COAL HANDLING AND PREPARATION PLANT | 46.65 | 0 | 0 | 0 | 0 | 0 | 0 | 2 | 2 | 0.31 | 4 | 2 | 3 | 24 | LOW | Low | Yes | No | Non-Critical | NON-CRITICAL: risk band LOW (S=4, RPN=24 below HIGH thresholds); routine consumable — failure manageable through normal planning and procurement lead time | 4 | 186.6
M5659 | RRTAFI-021 | 26240-FI-1640 | CHPP BELT PRESS FILTER #2 | 40141603-0011 | BUTTERFLY ACTUATED FLANGED 80MM TYPE 413 | Valve / Gate | CPPINSTR | COAL HANDLING AND PREPARATION PLANT | 2029.61 | 0 | 0 | 0 | 0 | 0 | 2 | 0 | 2 | 0.31 | 6 | 2 | 4 | 48 | LOW | Low | No | No | Non-Critical | NON-CRITICAL: risk band LOW (S=6, RPN=48 below HIGH thresholds); failure manageable through normal planning and procurement lead time | 1 | 2029.61
M5660 | RRTAFI-021 | 26240-FI-1640 | CHPP BELT PRESS FILTER #2 | 40141603-0017 | B-FLY MANUAL FLANGE 80MM-TRIGGER TYPE411 | Pipe / Fitting / Structural | CPPINSTR | COAL HANDLING AND PREPARATION PLANT | 46.87 | 0 | 0 | 0 | 0 | 0 | 1 | 0 | 1 | 0.15 | 7 | 2 | 9 | 126 | MEDIUM | Low | Yes | No | Non-Critical | NON-CRITICAL: risk band MEDIUM (S=7, RPN=126 below HIGH thresholds); routine consumable — failure manageable through normal planning and procurement lead time | 3 | 140.61
M5661 | RRTAFI-021 | 26240-FI-1640 | CHPP BELT PRESS FILTER #2 | 40141651-0002 | WX-3.0G6 LIMIT AIR VALVE OVER TRAVEL | Valve / Gate | CPPELECT | COAL HANDLING AND PREPARATION PLANT | 422.44 | 0 | 0 | 1 | 0 | 0 | 0 | 0 | 1 | 0.15 | 6 | 2 | 4 | 48 | LOW | Low | No | No | Non-Critical | NON-CRITICAL: risk band LOW (S=6, RPN=48 below HIGH thresholds); failure manageable through normal planning and procurement lead time | 12 | 5069.28
M5662 | RRTAFI-021 | 26240-FI-1640 | CHPP BELT PRESS FILTER #2 | 40161807-0004 | NORGREN 1/4 FILTER C/W AUTODRAIN-ELEMENT | Filter / Strainer | CPPELECT | COAL HANDLING AND PREPARATION PLANT | 143.64 | 0 | 0 | 1 | 0 | 0 | 0 | 0 | 1 | 0.15 | 5 | 2 | 2 | 20 | LOW | Low | Yes | No | Non-Critical | NON-CRITICAL: risk band LOW (S=5, RPN=20 below HIGH thresholds); routine consumable — failure manageable through normal planning and procurement lead time | 5 | 718.2
M5663 | RRTAFI-021 | 26240-FI-1640 | CHPP BELT PRESS FILTER #2 | 40174101-0002 | SOCKET 3/4-3000#NPT A105 CARB-STEEL | Pipe / Fitting / Structural | CPPMECHA | COAL HANDLING AND PREPARATION PLANT | 2.94 | 0 | 0 | 0 | 0 | 0 | 9 | 0 | 9 | 1.38 | 7 | 4 | 9 | 252 | HIGH | Low | Yes | No | Critical | CRITICAL: risk band HIGH per IEC 60812 / FMEA CHPP Rev 3 (S=7, RPN=252; band criterion S≥9 or RPN≥200) | 33 | 97.02
M5664 | RRTAFI-021 | 26240-FI-1640 | CHPP BELT PRESS FILTER #2 | 40174101-0004 | SOCKET 1 1/2-3000#NPT A105 CARB-STEEL | Pipe / Fitting / Structural | CPPWELDR | COAL HANDLING AND PREPARATION PLANT | 5.7 | 0 | 0 | 0 | 0 | 0 | 1 | 0 | 1 | 0.15 | 7 | 2 | 9 | 126 | MEDIUM | Low | Yes | No | Non-Critical | NON-CRITICAL: risk band MEDIUM (S=7, RPN=126 below HIGH thresholds); routine consumable — failure manageable through normal planning and procurement lead time | 0 | 0
M5665 | RRTAFI-021 | 26240-FI-1640 | CHPP BELT PRESS FILTER #2 | 40174101-0005 | SOCKET 2-3000#NPT A105 CARB-STEEL | Pipe / Fitting / Structural | CPPWELDR | COAL HANDLING AND PREPARATION PLANT | 6.42 | 0 | 0 | 0 | 0 | 0 | 1 | 0 | 1 | 0.15 | 7 | 2 | 9 | 126 | MEDIUM | Low | Yes | No | Non-Critical | NON-CRITICAL: risk band MEDIUM (S=7, RPN=126 below HIGH thresholds); routine consumable — failure manageable through normal planning and procurement lead time | 22 | 141.24
M5666 | RRTAFI-021 | 26240-FI-1640 | CHPP BELT PRESS FILTER #2 | 40174902-0003 | UNION FEMALE 1-3000#NPT A105 CARB-STEEL | Pipe / Fitting / Structural | CPPMECHA | COAL HANDLING AND PREPARATION PLANT | 7.13 | 0 | 0 | 0 | 0 | 0 | 2 | 0 | 2 | 0.31 | 7 | 2 | 9 | 126 | MEDIUM | Low | Yes | No | Non-Critical | NON-CRITICAL: risk band MEDIUM (S=7, RPN=126 below HIGH thresholds); routine consumable — failure manageable through normal planning and procurement lead time | 39 | 278.07
M5667 | RRTAFI-021 | 26240-FI-1640 | CHPP BELT PRESS FILTER #2 | 40174902-0005 | UNION FEMALE 2-3000#NPT A105 CARB-STEEL | Pipe / Fitting / Structural | CPPMECHA | COAL HANDLING AND PREPARATION PLANT | 17.82 | 0 | 0 | 0 | 0 | 0 | 3 | 0 | 3 | 0.46 | 7 | 3 | 9 | 189 | MEDIUM | Low | Yes | No | Non-Critical | NON-CRITICAL: risk band MEDIUM (S=7, RPN=189 below HIGH thresholds); routine consumable — failure manageable through normal planning and procurement lead time | 11 | 196.02
M5668 | RRTAFI-021 | 26240-FI-1640 | CHPP BELT PRESS FILTER #2 | 45101612-0001 | WX-3.0G6 DOCTOR BLADES | Tools / Workshop Consumable | CPPMECHA | COAL HANDLING AND PREPARATION PLANT | 379.2 | 0 | 0 | 1 | 0 | 2 | 5 | 0 | 8 | 1.23 | 2 | 4 | 1 | 8 | LOW | Low | Yes | No | Non-Critical | NON-CRITICAL: risk band LOW (S=2, RPN=8 below HIGH thresholds); routine consumable — failure manageable through normal planning and procurement lead time | 0 | 0
M5669 | RRTAFI-021 | 26240-FI-1640 | CHPP BELT PRESS FILTER #2 | 47131901-0001 | ABSORBENT MATS | Tools / Workshop Consumable | CPPMECHA | COAL HANDLING AND PREPARATION PLANT | 53.23 | 0 | 0 | 0 | 0 | 0 | 2 | 0 | 2 | 0.31 | 2 | 2 | 1 | 4 | LOW | Low | Yes | No | Non-Critical | NON-CRITICAL: risk band LOW (S=2, RPN=4 below HIGH thresholds); routine consumable — failure manageable through normal planning and procurement lead time | 57 | 3034.11
M5670 | RRTAFI-021 | 26240-FI-1640 | CHPP BELT PRESS FILTER #2 | 50133 | PLASTIC BONDER | General Spare Part | CPPMECHA | COAL HANDLING AND PREPARATION PLANT | 29.27 | 0 | 0 | 0 | 2 | 0 | 0 | 0 | 2 | 0.31 | 5 | 2 | 5 | 50 | LOW | Low | No | No | Non-Critical | NON-CRITICAL: risk band LOW (S=5, RPN=50 below HIGH thresholds); failure manageable through normal planning and procurement lead time | 24 | 702.48
M5671 | RRTAFI-021 | 26240-FI-1640 | CHPP BELT PRESS FILTER #2 | BLT-PHX05-L3G6 | LOWER BELT_3.0G6 | General Spare Part | CPPMECHA | COAL HANDLING AND PREPARATION PLANT | 2718.9 | 0 | 0 | 0 | 0 | 0 | 0 | 1 | 1 | 0.15 | 5 | 2 | 5 | 50 | LOW | Low | No | No | Non-Critical | NON-CRITICAL: risk band LOW (S=5, RPN=50 below HIGH thresholds); failure manageable through normal planning and procurement lead time | 14 | 38064.6
M5672 | RRTAFI-021 | 26240-FI-1640 | CHPP BELT PRESS FILTER #2 | BLT-PHX05-U3G6 | UPPER BELT_3.0G6 | General Spare Part | CPPMECHA | COAL HANDLING AND PREPARATION PLANT | 1527.68 | 0 | 0 | 0 | 0 | 0 | 0 | 2 | 2 | 0.31 | 5 | 2 | 5 | 50 | LOW | Low | No | No | Non-Critical | NON-CRITICAL: risk band LOW (S=5, RPN=50 below HIGH thresholds); failure manageable through normal planning and procurement lead time | 10 | 15276.8
M5673 | RRTAFI-021 | 26240-FI-1640 | CHPP BELT PRESS FILTER #2 | CA108 | GREASE NIPPLE IMPERIAL | Lubricant / Oil / Coolant | CPPMECHA | COAL HANDLING AND PREPARATION PLANT | 213.27 | 0 | 0 | 0 | 1 | 0 | 0 | 0 | 1 | 0.15 | 5 | 2 | 3 | 30 | LOW | Low | Yes | No | Non-Critical | NON-CRITICAL: risk band LOW (S=5, RPN=30 below HIGH thresholds); routine consumable — failure manageable through normal planning and procurement lead time | 6 | 1279.62
M5674 | RRTAFI-021 | 26240-FI-1640 | CHPP BELT PRESS FILTER #2 | CA2015 | CIRCLIP INTERNAL_KIT 6MM-50MM_260PCS | Fastener | CPPMECHA | COAL HANDLING AND PREPARATION PLANT | 210.83 | 0 | 0 | 1 | 0 | 0 | 0 | 0 | 1 | 0.15 | 4 | 2 | 3 | 24 | LOW | Low | Yes | No | Non-Critical | NON-CRITICAL: risk band LOW (S=4, RPN=24 below HIGH thresholds); routine consumable — failure manageable through normal planning and procurement lead time | 4 | 843.32
M5675 | RRTAFI-021 | 26240-FI-1640 | CHPP BELT PRESS FILTER #2 | EONHAND270 | WATERLESS HAND CLEANER | Chemical / Adhesive / Sealant | CPPMECHA | COAL HANDLING AND PREPARATION PLANT | 32.34 | 0 | 1 | 0 | 0 | 0 | 0 | 0 | 1 | 0.15 | 4 | 2 | 2 | 16 | LOW | Low | Yes | No | Non-Critical | NON-CRITICAL: risk band LOW (S=4, RPN=16 below HIGH thresholds); routine consumable — failure manageable through normal planning and procurement lead time | 33 | 1067.22
M5676 | RRTAFI-021 | 26240-FI-1640 | CHPP BELT PRESS FILTER #2 | HP426 | OIL SAMPLE-WE & LP | Lubricant / Oil / Coolant | CPPMECHA | COAL HANDLING AND PREPARATION PLANT | 8.72 | 0 | 0 | 0 | 0 | 0 | 1 | 0 | 1 | 0.15 | 5 | 2 | 3 | 30 | LOW | Low | Yes | No | Non-Critical | NON-CRITICAL: risk band LOW (S=5, RPN=30 below HIGH thresholds); routine consumable — failure manageable through normal planning and procurement lead time | 39 | 340.08
M5677 | RRTAFI-021 | 26240-FI-1640 | CHPP BELT PRESS FILTER #2 | JJ60200 | HAND SEWING NEEDLE 5 HOUSEHOLD REPAIR | General Spare Part | CPPMECHA | COAL HANDLING AND PREPARATION PLANT | 16.41 | 0 | 0 | 0 | 1 | 1 | 1 | 0 | 3 | 0.46 | 5 | 3 | 5 | 75 | LOW | Low | No | No | Non-Critical | NON-CRITICAL: risk band LOW (S=5, RPN=75 below HIGH thresholds); failure manageable through normal planning and procurement lead time | 8 | 131.28
M5678 | RRTAFI-021 | 26240-FI-1640 | CHPP BELT PRESS FILTER #2 | L14L-02 | NUMATICS LUBRICATOR 14 SERIES 1/4" NPT | General Spare Part | CPPMECHA | COAL HANDLING AND PREPARATION PLANT | 123.46 | 0 | 0 | 0 | 0 | 0 | 1 | 0 | 1 | 0.15 | 5 | 2 | 5 | 50 | LOW | Low | No | No | Non-Critical | NON-CRITICAL: risk band LOW (S=5, RPN=50 below HIGH thresholds); failure manageable through normal planning and procurement lead time | 4 | 493.84
M5679 | RRTAFI-021 | 26240-FI-1640 | CHPP BELT PRESS FILTER #2 | MFN13 | MINI FLOOD NOZZLE 13MM | General Spare Part | CPPMECHA | COAL HANDLING AND PREPARATION PLANT | 13.7 | 0 | 0 | 0 | 0 | 0 | 9 | 0 | 9 | 1.38 | 5 | 4 | 5 | 100 | MEDIUM | Low | No | No | Non-Critical | NON-CRITICAL: risk band MEDIUM (S=5, RPN=100 below HIGH thresholds); failure manageable through normal planning and procurement lead time | 12 | 164.4
M5680 | RRTAFI-021 | 26240-FI-1640 | CHPP BELT PRESS FILTER #2 | PTS-CH235 | AIR BELLOW TENSION | General Spare Part | CPPMECHA | COAL HANDLING AND PREPARATION PLANT | 600.51 | 0 | 0 | 0 | 0 | 0 | 0 | 2 | 2 | 0.31 | 5 | 2 | 5 | 50 | LOW | Low | No | No | Non-Critical | NON-CRITICAL: risk band LOW (S=5, RPN=50 below HIGH thresholds); failure manageable through normal planning and procurement lead time | 2 | 1201.02
M5681 | RRTAFI-021 | 26240-FI-1640 | CHPP BELT PRESS FILTER #2 | R07-200-RNKA | PRESSURE REGULATOR_0-100 PSIG | General Spare Part | CPPELECT | COAL HANDLING AND PREPARATION PLANT | 43.59 | 0 | 0 | 0 | 0 | 0 | 2 | 0 | 2 | 0.31 | 5 | 2 | 5 | 50 | LOW | Low | No | No | Non-Critical | NON-CRITICAL: risk band LOW (S=5, RPN=50 below HIGH thresholds); failure manageable through normal planning and procurement lead time | 1 | 43.59
M5682 | RRTAFI-022 | 26240-FI-1665 | CHPP BELT PRESS FILTER #3 | 039568 | SEAL KIT ASSY_38TTDN307 | Seal / Gasket / O-Ring | CPPMECHA | COAL HANDLING AND PREPARATION PLANT | 100.81 | 0 | 0 | 0 | 0 | 0 | 1 | 1 | 2 | 0.31 | 6 | 2 | 3 | 36 | LOW | Low | Yes | No | Non-Critical | NON-CRITICAL: risk band LOW (S=6, RPN=36 below HIGH thresholds); routine consumable — failure manageable through normal planning and procurement lead time | 3 | 302.43
M5683 | RRTAFI-022 | 26240-FI-1665 | CHPP BELT PRESS FILTER #3 | 15121902-0008 | SHELL GADUS S3 V220C 2 | Lubricant / Oil / Coolant | CPPMECHA | COAL HANDLING AND PREPARATION PLANT | 1142.52 | 0 | 0 | 0 | 0 | 0 | 1 | 0 | 1 | 0.15 | 5 | 2 | 3 | 30 | LOW | Low | Yes | No | Non-Critical | NON-CRITICAL: risk band LOW (S=5, RPN=30 below HIGH thresholds); routine consumable — failure manageable through normal planning and procurement lead time | 1 | 1142.52
M5684 | RRTAFI-022 | 26240-FI-1665 | CHPP BELT PRESS FILTER #3 | 20101700-0144 | PRESSURE GAUGES | Sensor / Instrument | CPPMECHA | COAL HANDLING AND PREPARATION PLANT | 52.56 | 0 | 0 | 0 | 0 | 4 | 2 | 0 | 6 | 0.92 | 6 | 4 | 7 | 168 | MEDIUM | Low | No | No | Non-Critical | NON-CRITICAL: risk band MEDIUM (S=6, RPN=168 below HIGH thresholds); failure manageable through normal planning and procurement lead time | 6 | 315.36
M5685 | RRTAFI-022 | 26240-FI-1665 | CHPP BELT PRESS FILTER #3 | 20101700-0230 | TRACKING LEVER ROLLER | Idler / Roller | CPPELECT | COAL HANDLING AND PREPARATION PLANT | 33.73 | 0 | 0 | 0 | 1 | 0 | 0 | 0 | 1 | 0.15 | 6 | 2 | 3 | 36 | LOW | Low | Yes | No | Non-Critical | NON-CRITICAL: risk band LOW (S=6, RPN=36 below HIGH thresholds); routine consumable — failure manageable through normal planning and procurement lead time | 6 | 202.38
M5686 | RRTAFI-022 | 26240-FI-1665 | CHPP BELT PRESS FILTER #3 | 20101700-0231 | TRACKING LEVER ROD | General Spare Part | CPPELECT | COAL HANDLING AND PREPARATION PLANT | 31.83 | 0 | 0 | 0 | 1 | 0 | 0 | 0 | 1 | 0.15 | 5 | 2 | 5 | 50 | LOW | Low | No | No | Non-Critical | NON-CRITICAL: risk band LOW (S=5, RPN=50 below HIGH thresholds); failure manageable through normal planning and procurement lead time | 6 | 190.98
M5687 | RRTAFI-022 | 26240-FI-1665 | CHPP BELT PRESS FILTER #3 | 20101700-0232 | 4"X4" AIR CYLINDER | Hydraulic / Pneumatic Component | CPPELECT | COAL HANDLING AND PREPARATION PLANT | 821.07 | 0 | 0 | 0 | 0 | 1 | 1 | 0 | 2 | 0.31 | 6 | 2 | 4 | 48 | LOW | Low | No | No | Non-Critical | NON-CRITICAL: risk band LOW (S=6, RPN=48 below HIGH thresholds); failure manageable through normal planning and procurement lead time | 2 | 1642.14
M5688 | RRTAFI-022 | 26240-FI-1665 | CHPP BELT PRESS FILTER #3 | 20101700-0234 | AIR BELLOW | General Spare Part | CPPMECHA | COAL HANDLING AND PREPARATION PLANT | 427.08 | 2 | 0 | 0 | 0 | 0 | 2 | 0 | 4 | 0.62 | 5 | 3 | 5 | 75 | LOW | Low | No | No | Non-Critical | NON-CRITICAL: risk band LOW (S=5, RPN=75 below HIGH thresholds); failure manageable through normal planning and procurement lead time | 10 | 4270.8
M5689 | RRTAFI-022 | 26240-FI-1665 | CHPP BELT PRESS FILTER #3 | 25171507-0001 | WX-3.0G6 WIPER BARS BLACK | General Spare Part | CPPMECHA | COAL HANDLING AND PREPARATION PLANT | 115.33 | 0 | 0 | 0 | 0 | 0 | 0 | 15 | 15 | 2.31 | 5 | 5 | 5 | 125 | MEDIUM | Low | No | No | Non-Critical | NON-CRITICAL: risk band MEDIUM (S=5, RPN=125 below HIGH thresholds); failure manageable through normal planning and procurement lead time | 92 | 10610.36
M5690 | RRTAFI-022 | 26240-FI-1665 | CHPP BELT PRESS FILTER #3 | 25173900-0005 | WX-3.0G6 CERAMIC TUBE | Liner / Wear Plate | CPPELECT | COAL HANDLING AND PREPARATION PLANT | 100.92 | 0 | 0 | 0 | 0 | 0 | 1 | 0 | 1 | 0.15 | 6 | 2 | 9 | 108 | MEDIUM | Low | Yes | No | Non-Critical | NON-CRITICAL: risk band MEDIUM (S=6, RPN=108 below HIGH thresholds); routine consumable — failure manageable through normal planning and procurement lead time | 0 | 0
M5691 | RRTAFI-022 | 26240-FI-1665 | CHPP BELT PRESS FILTER #3 | 26111524-0010 | WX-3.0G6 SEW GEARBOX C/W MOTOR | Gearbox / Speed Reducer | CPPMECHA | COAL HANDLING AND PREPARATION PLANT | 2562.5 | 0 | 0 | 0 | 0 | 1 | 0 | 0 | 1 | 0.15 | 7 | 2 | 4 | 56 | LOW | Low | No | No | Non-Critical | NON-CRITICAL: risk band LOW (S=7, RPN=56 below HIGH thresholds); failure manageable through normal planning and procurement lead time | 0 | 0
M5692 | RRTAFI-022 | 26240-FI-1665 | CHPP BELT PRESS FILTER #3 | 26111801-0026 | WX-3.0G6 LOWER BELT SE800 | General Spare Part | CPPMECHA | COAL HANDLING AND PREPARATION PLANT | 2718.9 | 1 | 0 | 0 | 0 | 3 | 3 | 1 | 8 | 1.23 | 5 | 4 | 5 | 100 | MEDIUM | Low | No | No | Non-Critical | NON-CRITICAL: risk band MEDIUM (S=5, RPN=100 below HIGH thresholds); failure manageable through normal planning and procurement lead time | 0 | 0
M5693 | RRTAFI-022 | 26240-FI-1665 | CHPP BELT PRESS FILTER #3 | 26111801-0027 | WX-3.0G6 UPPER BELT SE800 | General Spare Part | CPPELECT | COAL HANDLING AND PREPARATION PLANT | 1527.68 | 0 | 0 | 0 | 0 | 0 | 1 | 0 | 1 | 0.15 | 5 | 2 | 5 | 50 | LOW | Low | No | No | Non-Critical | NON-CRITICAL: risk band LOW (S=5, RPN=50 below HIGH thresholds); failure manageable through normal planning and procurement lead time | 0 | 0
M5694 | RRTAFI-022 | 26240-FI-1665 | CHPP BELT PRESS FILTER #3 | 26111801-0027 | WX-3.0G6 UPPER BELT SE800 | General Spare Part | CPPMECHA | COAL HANDLING AND PREPARATION PLANT | 1527.68 | 0 | 0 | 2 | 0 | 3 | 6 | 0 | 11 | 1.69 | 5 | 5 | 5 | 125 | MEDIUM | Low | No | No | Non-Critical | NON-CRITICAL: risk band MEDIUM (S=5, RPN=125 below HIGH thresholds); failure manageable through normal planning and procurement lead time | 0 | 0
M5695 | RRTAFI-022 | 26240-FI-1665 | CHPP BELT PRESS FILTER #3 | 27131700-0005 | WX-3.0G6 AIR BELLOW TENSION 0-125 PSI | General Spare Part | CPPMECHA | COAL HANDLING AND PREPARATION PLANT | 623.29 | 0 | 0 | 0 | 0 | 0 | 1 | 0 | 1 | 0.15 | 5 | 2 | 5 | 50 | LOW | Low | No | No | Non-Critical | NON-CRITICAL: risk band LOW (S=5, RPN=50 below HIGH thresholds); failure manageable through normal planning and procurement lead time | 0 | 0
M5696 | RRTAFI-022 | 26240-FI-1665 | CHPP BELT PRESS FILTER #3 | 31162807-0001 | WX-3.0G6 TRACKING LEVER ROLLER | Idler / Roller | CPPELECT | COAL HANDLING AND PREPARATION PLANT | 299.84 | 0 | 0 | 0 | 0 | 0 | 1 | 0 | 1 | 0.15 | 6 | 2 | 3 | 36 | LOW | Low | Yes | No | Non-Critical | NON-CRITICAL: risk band LOW (S=6, RPN=36 below HIGH thresholds); routine consumable — failure manageable through normal planning and procurement lead time | 3 | 899.52
M5697 | RRTAFI-022 | 26240-FI-1665 | CHPP BELT PRESS FILTER #3 | 31162807-0002 | WX-3.0G6 TRACKING LEVER ROD | General Spare Part | CPPELECT | COAL HANDLING AND PREPARATION PLANT | 286.33 | 0 | 0 | 0 | 0 | 0 | 1 | 0 | 1 | 0.15 | 5 | 2 | 5 | 50 | LOW | Low | No | No | Non-Critical | NON-CRITICAL: risk band LOW (S=5, RPN=50 below HIGH thresholds); failure manageable through normal planning and procurement lead time | 3 | 858.99
M5698 | RRTAFI-022 | 26240-FI-1665 | CHPP BELT PRESS FILTER #3 | 31171500-0021 | WX-3.0G6 BEARING CAST CLOSED/STEP ASSY | Bearing | CPPMECHA | COAL HANDLING AND PREPARATION PLANT | 949.53 | 0 | 0 | 1 | 2 | 0 | 1 | 1 | 5 | 0.77 | 7 | 3 | 4 | 84 | LOW | Low | No | No | Non-Critical | NON-CRITICAL: risk band LOW (S=7, RPN=84 below HIGH thresholds); failure manageable through normal planning and procurement lead time | 2 | 1899.06
M5699 | RRTAFI-022 | 26240-FI-1665 | CHPP BELT PRESS FILTER #3 | 31201600-0001 | ADHESIVES ALTECO | Chemical / Adhesive / Sealant | CPPMECHA | COAL HANDLING AND PREPARATION PLANT | 0.32 | 0 | 0 | 10 | 0 | 0 | 0 | 0 | 10 | 1.54 | 4 | 5 | 2 | 40 | LOW | Low | Yes | No | Non-Critical | NON-CRITICAL: risk band LOW (S=4, RPN=40 below HIGH thresholds); routine consumable — failure manageable through normal planning and procurement lead time | 0 | 0
M5700 | RRTAFI-022 | 26240-FI-1665 | CHPP BELT PRESS FILTER #3 | 31201632-0004 | SILICONE ADHESIVE SIKATITAN-258 | Chemical / Adhesive / Sealant | CPPMECHA | COAL HANDLING AND PREPARATION PLANT | 7.6 | 1 | 0 | 0 | 0 | 0 | 0 | 0 | 1 | 0.15 | 4 | 2 | 2 | 16 | LOW | Low | Yes | No | Non-Critical | NON-CRITICAL: risk band LOW (S=4, RPN=16 below HIGH thresholds); routine consumable — failure manageable through normal planning and procurement lead time | 98 | 744.8
M5701 | RRTAFI-022 | 26240-FI-1665 | CHPP BELT PRESS FILTER #3 | 31201632-0005 | SILICONE ADHESIVE GLASS-DOWSIL | Chemical / Adhesive / Sealant | CPPMECHA | COAL HANDLING AND PREPARATION PLANT | 2.95 | 0 | 0 | 2 | 0 | 0 | 0 | 0 | 2 | 0.31 | 4 | 2 | 2 | 16 | LOW | Low | Yes | No | Non-Critical | NON-CRITICAL: risk band LOW (S=4, RPN=16 below HIGH thresholds); routine consumable — failure manageable through normal planning and procurement lead time | 41 | 120.95
M5702 | RRTAFI-022 | 26240-FI-1665 | CHPP BELT PRESS FILTER #3 | 31211505-0005 | OIL BASED PAINTS_1KG_VERMILLION | Lubricant / Oil / Coolant | CPPWELDR | COAL HANDLING AND PREPARATION PLANT | 6.07 | 0 | 0 | 1 | 0 | 0 | 0 | 0 | 1 | 0.15 | 5 | 2 | 3 | 30 | LOW | Low | Yes | No | Non-Critical | NON-CRITICAL: risk band LOW (S=5, RPN=30 below HIGH thresholds); routine consumable — failure manageable through normal planning and procurement lead time | 44 | 267.08
M5703 | RRTAFI-022 | 26240-FI-1665 | CHPP BELT PRESS FILTER #3 | 31411703-0055 | PHOENIX REAR SEAL GRAVITY ZONE CH444 | Seal / Gasket / O-Ring | CPPMECHA | COAL HANDLING AND PREPARATION PLANT | 326.95 | 0 | 0 | 0 | 0 | 1 | 2 | 1 | 4 | 0.62 | 6 | 3 | 3 | 54 | LOW | Low | Yes | No | Non-Critical | NON-CRITICAL: risk band LOW (S=6, RPN=54 below HIGH thresholds); routine consumable — failure manageable through normal planning and procurement lead time | 0 | 0
M5704 | RRTAFI-022 | 26240-FI-1665 | CHPP BELT PRESS FILTER #3 | 31411703-0056 | PHOENIX SPRAY BOX SEAL CH403-3.0 | Seal / Gasket / O-Ring | CPPMECHA | COAL HANDLING AND PREPARATION PLANT | 198.87 | 0 | 0 | 1 | 0 | 0 | 0 | 0 | 1 | 0.15 | 6 | 2 | 3 | 36 | LOW | Low | Yes | No | Non-Critical | NON-CRITICAL: risk band LOW (S=6, RPN=36 below HIGH thresholds); routine consumable — failure manageable through normal planning and procurement lead time | 0 | 0
M5705 | RRTAFI-022 | 26240-FI-1665 | CHPP BELT PRESS FILTER #3 | 31411703-0058 | PHOENIX SIDE SEAL GRAVITY ZONE CH440 | Seal / Gasket / O-Ring | CPPELECT | COAL HANDLING AND PREPARATION PLANT | 334.4 | 0 | 0 | 0 | 0 | 0 | 1 | 0 | 1 | 0.15 | 6 | 2 | 3 | 36 | LOW | Low | Yes | No | Non-Critical | NON-CRITICAL: risk band LOW (S=6, RPN=36 below HIGH thresholds); routine consumable — failure manageable through normal planning and procurement lead time | 0 | 0
M5706 | RRTAFI-022 | 26240-FI-1665 | CHPP BELT PRESS FILTER #3 | 31411703-0058 | PHOENIX SIDE SEAL GRAVITY ZONE CH440 | Seal / Gasket / O-Ring | CPPMECHA | COAL HANDLING AND PREPARATION PLANT | 334.4 | 0 | 0 | 0 | 0 | 2 | 2 | 0 | 4 | 0.62 | 6 | 3 | 3 | 54 | LOW | Low | Yes | No | Non-Critical | NON-CRITICAL: risk band LOW (S=6, RPN=54 below HIGH thresholds); routine consumable — failure manageable through normal planning and procurement lead time | 0 | 0
M5707 | RRTAFI-022 | 26240-FI-1665 | CHPP BELT PRESS FILTER #3 | 39121405-0033 | UNINSULATED CABLE LUG SC 70-10 COPPER | Cable / Wiring Accessory | CPPWELDR | COAL HANDLING AND PREPARATION PLANT | 61.17 | 0 | 0 | 4 | 0 | 0 | 0 | 0 | 4 | 0.62 | 5 | 3 | 5 | 75 | LOW | Low | Yes | No | Non-Critical | NON-CRITICAL: risk band LOW (S=5, RPN=75 below HIGH thresholds); routine consumable — failure manageable through normal planning and procurement lead time | 35 | 2140.95
M5708 | RRTAFI-022 | 26240-FI-1665 | CHPP BELT PRESS FILTER #3 | 40141603-0002 | WX-3.0G6 PNEUMATIC TRACKING VALVE KIT | Valve / Gate | CPPELECT | COAL HANDLING AND PREPARATION PLANT | 1015.08 | 0 | 0 | 0 | 1 | 0 | 1 | 0 | 2 | 0.31 | 6 | 2 | 4 | 48 | LOW | Low | No | No | Non-Critical | NON-CRITICAL: risk band LOW (S=6, RPN=48 below HIGH thresholds); failure manageable through normal planning and procurement lead time | 0 | 0
M5709 | RRTAFI-022 | 26240-FI-1665 | CHPP BELT PRESS FILTER #3 | 40141651-0002 | WX-3.0G6 LIMIT AIR VALVE OVER TRAVEL | Valve / Gate | CPPELECT | COAL HANDLING AND PREPARATION PLANT | 422.44 | 0 | 0 | 0 | 0 | 1 | 0 | 0 | 1 | 0.15 | 6 | 2 | 4 | 48 | LOW | Low | No | No | Non-Critical | NON-CRITICAL: risk band LOW (S=6, RPN=48 below HIGH thresholds); failure manageable through normal planning and procurement lead time | 12 | 5069.28
M5710 | RRTAFI-022 | 26240-FI-1665 | CHPP BELT PRESS FILTER #3 | 40161807-0004 | NORGREN 1/4 FILTER C/W AUTODRAIN-ELEMENT | Filter / Strainer | CPPINSTR | COAL HANDLING AND PREPARATION PLANT | 143.64 | 1 | 0 | 0 | 0 | 0 | 0 | 0 | 1 | 0.15 | 5 | 2 | 2 | 20 | LOW | Low | Yes | No | Non-Critical | NON-CRITICAL: risk band LOW (S=5, RPN=20 below HIGH thresholds); routine consumable — failure manageable through normal planning and procurement lead time | 5 | 718.2
M5711 | RRTAFI-022 | 26240-FI-1665 | CHPP BELT PRESS FILTER #3 | 40174002-0003 | FLANGE SLIP ON B16.5-150# 3 IN CARB-ST | Pipe / Fitting / Structural | CPPMECHA | COAL HANDLING AND PREPARATION PLANT | 8.7 | 0 | 0 | 1 | 0 | 0 | 0 | 0 | 1 | 0.15 | 7 | 2 | 9 | 126 | MEDIUM | Low | Yes | No | Non-Critical | NON-CRITICAL: risk band MEDIUM (S=7, RPN=126 below HIGH thresholds); routine consumable — failure manageable through normal planning and procurement lead time | 9 | 78.3
M5712 | RRTAFI-022 | 26240-FI-1665 | CHPP BELT PRESS FILTER #3 | 40174902-0005 | UNION FEMALE 2-3000#NPT A105 CARB-STEEL | Pipe / Fitting / Structural | CPPMECHA | COAL HANDLING AND PREPARATION PLANT | 17.82 | 0 | 0 | 0 | 0 | 0 | 3 | 0 | 3 | 0.46 | 7 | 3 | 9 | 189 | MEDIUM | Low | Yes | No | Non-Critical | NON-CRITICAL: risk band MEDIUM (S=7, RPN=189 below HIGH thresholds); routine consumable — failure manageable through normal planning and procurement lead time | 11 | 196.02
M5713 | RRTAFI-022 | 26240-FI-1665 | CHPP BELT PRESS FILTER #3 | 45101612-0001 | WX-3.0G6 DOCTOR BLADES | Tools / Workshop Consumable | CPPMECHA | COAL HANDLING AND PREPARATION PLANT | 379.2 | 0 | 1 | 2 | 0 | 2 | 2 | 1 | 8 | 1.23 | 2 | 4 | 1 | 8 | LOW | Low | Yes | No | Non-Critical | NON-CRITICAL: risk band LOW (S=2, RPN=8 below HIGH thresholds); routine consumable — failure manageable through normal planning and procurement lead time | 0 | 0
M5714 | RRTAFI-022 | 26240-FI-1665 | CHPP BELT PRESS FILTER #3 | 53102504-0002 | DOTTING GLOVES OR MITTENS | PPE / Safety Item | CPPMECHA | COAL HANDLING AND PREPARATION PLANT | 1.95 | 0 | 0 | 0 | 0 | 0 | 0 | 20 | 20 | 3.08 | 2 | 6 | 1 | 12 | LOW | Low | Yes | No | Non-Critical | NON-CRITICAL: risk band LOW (S=2, RPN=12 below HIGH thresholds); routine consumable — failure manageable through normal planning and procurement lead time | 786 | 1532.7
M5715 | RRTAFI-022 | 26240-FI-1665 | CHPP BELT PRESS FILTER #3 | BLT-PHX05-U3G6 | UPPER BELT_3.0G6 | General Spare Part | CPPMECHA | COAL HANDLING AND PREPARATION PLANT | 1527.68 | 0 | 0 | 0 | 0 | 0 | 0 | 2 | 2 | 0.31 | 5 | 2 | 5 | 50 | LOW | Low | No | No | Non-Critical | NON-CRITICAL: risk band LOW (S=5, RPN=50 below HIGH thresholds); failure manageable through normal planning and procurement lead time | 10 | 15276.8
M5716 | RRTAFI-022 | 26240-FI-1665 | CHPP BELT PRESS FILTER #3 | BRG22217KC3 | SPHERICAL ROLLER BEARING_85IDX150ODX36MM | Bearing | CPPMECHA | COAL HANDLING AND PREPARATION PLANT | 258.81 | 0 | 0 | 0 | 0 | 0 | 1 | 0 | 1 | 0.15 | 7 | 2 | 4 | 56 | LOW | Low | No | No | Non-Critical | NON-CRITICAL: risk band LOW (S=7, RPN=56 below HIGH thresholds); failure manageable through normal planning and procurement lead time | 7 | 1811.67
M5717 | RRTAFI-022 | 26240-FI-1665 | CHPP BELT PRESS FILTER #3 | EONHAND270 | WATERLESS HAND CLEANER | Chemical / Adhesive / Sealant | CPPMECHA | COAL HANDLING AND PREPARATION PLANT | 32.34 | 0 | 0 | 0 | 0 | 0 | 0 | 4 | 4 | 0.62 | 4 | 3 | 2 | 24 | LOW | Low | Yes | No | Non-Critical | NON-CRITICAL: risk band LOW (S=4, RPN=24 below HIGH thresholds); routine consumable — failure manageable through normal planning and procurement lead time | 33 | 1067.22
M5718 | RRTAFI-022 | 26240-FI-1665 | CHPP BELT PRESS FILTER #3 | HP426 | OIL SAMPLE-WE & LP | Lubricant / Oil / Coolant | CPPMECHA | COAL HANDLING AND PREPARATION PLANT | 8.72 | 0 | 0 | 0 | 0 | 0 | 1 | 0 | 1 | 0.15 | 5 | 2 | 3 | 30 | LOW | Low | Yes | No | Non-Critical | NON-CRITICAL: risk band LOW (S=5, RPN=30 below HIGH thresholds); routine consumable — failure manageable through normal planning and procurement lead time | 39 | 340.08
M5719 | RRTAFI-022 | 26240-FI-1665 | CHPP BELT PRESS FILTER #3 | L14L-02 | NUMATICS LUBRICATOR 14 SERIES 1/4" NPT | General Spare Part | CPPELECT | COAL HANDLING AND PREPARATION PLANT | 123.46 | 0 | 0 | 0 | 0 | 0 | 1 | 0 | 1 | 0.15 | 5 | 2 | 5 | 50 | LOW | Low | No | No | Non-Critical | NON-CRITICAL: risk band LOW (S=5, RPN=50 below HIGH thresholds); failure manageable through normal planning and procurement lead time | 4 | 493.84
M5720 | RRTAFI-022 | 26240-FI-1665 | CHPP BELT PRESS FILTER #3 | LENCO-AF-500AMP | STANG LAS LENCO AF-50 500AMP | General Spare Part | CPPWELDR | COAL HANDLING AND PREPARATION PLANT | 54 | 0 | 0 | 1 | 0 | 0 | 0 | 0 | 1 | 0.15 | 5 | 2 | 5 | 50 | LOW | Low | No | No | Non-Critical | NON-CRITICAL: risk band LOW (S=5, RPN=50 below HIGH thresholds); failure manageable through normal planning and procurement lead time | 18 | 972
M5721 | RRTAFI-022 | 26240-FI-1665 | CHPP BELT PRESS FILTER #3 | PM21180A-50PRA5 | PNEUMATIC SWITCH 1/8" NPT 21A, 125V | Hydraulic / Pneumatic Component | CPPELECT | COAL HANDLING AND PREPARATION PLANT | 172.8 | 0 | 0 | 0 | 2 | 2 | 0 | 0 | 4 | 0.62 | 6 | 3 | 4 | 72 | LOW | Low | No | No | Non-Critical | NON-CRITICAL: risk band LOW (S=6, RPN=72 below HIGH thresholds); failure manageable through normal planning and procurement lead time | 13 | 2246.4
M5722 | RRTAFI-022 | 26240-FI-1665 | CHPP BELT PRESS FILTER #3 | R07-200-RNKA | PRESSURE REGULATOR_0-100 PSIG | General Spare Part | CPPELECT | COAL HANDLING AND PREPARATION PLANT | 43.59 | 0 | 0 | 0 | 2 | 1 | 0 | 0 | 3 | 0.46 | 5 | 3 | 5 | 75 | LOW | Low | No | No | Non-Critical | NON-CRITICAL: risk band LOW (S=5, RPN=75 below HIGH thresholds); failure manageable through normal planning and procurement lead time | 1 | 43.59
M5723 | RRTAFI-022 | 26240-FI-1665 | CHPP BELT PRESS FILTER #3 | WD40-333ML | RUST REMOVER LUBRICANT | Lubricant / Oil / Coolant | CPPMECHA | COAL HANDLING AND PREPARATION PLANT | 4.43 | 0 | 0 | 0 | 0 | 0 | 0 | 5 | 5 | 0.77 | 5 | 3 | 3 | 45 | LOW | Low | Yes | No | Non-Critical | NON-CRITICAL: risk band LOW (S=5, RPN=45 below HIGH thresholds); routine consumable — failure manageable through normal planning and procurement lead time | 115 | 509.45
M5724 | RRTAFI-023 | 26240-FI-1690 | CHPP BELT PRESS FILTER #4 | 1000302182 | WEAR-MAX EPOXY CERAMIC COATING | Liner / Wear Plate | CPPMECHA | COAL HANDLING AND PREPARATION PLANT | 262.47 | 0 | 0 | 0 | 0 | 0 | 0 | 2 | 2 | 0.31 | 6 | 2 | 9 | 108 | MEDIUM | Low | Yes | No | Non-Critical | NON-CRITICAL: risk band MEDIUM (S=6, RPN=108 below HIGH thresholds); routine consumable — failure manageable through normal planning and procurement lead time | 9 | 2362.23
M5725 | RRTAFI-023 | 26240-FI-1690 | CHPP BELT PRESS FILTER #4 | 1152334 | WIRE SIZE 0.30MM 22.8KG 270M | Cable / Wiring Accessory | CPPMECHA | COAL HANDLING AND PREPARATION PLANT | 43.56 | 0 | 0 | 0 | 2 | 0 | 0 | 0 | 2 | 0.31 | 5 | 2 | 5 | 50 | LOW | Low | Yes | No | Non-Critical | NON-CRITICAL: risk band LOW (S=5, RPN=50 below HIGH thresholds); routine consumable — failure manageable through normal planning and procurement lead time | 3 | 130.68
M5726 | RRTAFI-023 | 26240-FI-1690 | CHPP BELT PRESS FILTER #4 | 15121803-0001 | WD40 - RUST REMOVER | Chemical / Adhesive / Sealant | CPPMECHA | COAL HANDLING AND PREPARATION PLANT | 4.58 | 0 | 0 | 0 | 0 | 0 | 10 | 0 | 10 | 1.54 | 4 | 5 | 2 | 40 | LOW | Low | Yes | No | Non-Critical | NON-CRITICAL: risk band LOW (S=4, RPN=40 below HIGH thresholds); routine consumable — failure manageable through normal planning and procurement lead time | 0 | 0
M5727 | RRTAFI-023 | 26240-FI-1690 | CHPP BELT PRESS FILTER #4 | 15121902-0008 | SHELL GADUS S3 V220C 2 | Lubricant / Oil / Coolant | CPPMECHA | COAL HANDLING AND PREPARATION PLANT | 1142.52 | 0 | 0 | 0 | 0 | 0 | 1 | 0 | 1 | 0.15 | 5 | 2 | 3 | 30 | LOW | Low | Yes | No | Non-Critical | NON-CRITICAL: risk band LOW (S=5, RPN=30 below HIGH thresholds); routine consumable — failure manageable through normal planning and procurement lead time | 1 | 1142.52
M5728 | RRTAFI-023 | 26240-FI-1690 | CHPP BELT PRESS FILTER #4 | 1N-04 | NIPPLE NPT X NPT | Pipe / Fitting / Structural | CPPELECT | COAL HANDLING AND PREPARATION PLANT | 0.79 | 0 | 0 | 0 | 0 | 0 | 8 | 0 | 8 | 1.23 | 7 | 4 | 9 | 252 | HIGH | Low | Yes | No | Critical | CRITICAL: risk band HIGH per IEC 60812 / FMEA CHPP Rev 3 (S=7, RPN=252; band criterion S≥9 or RPN≥200) | 0 | 0
M5729 | RRTAFI-023 | 26240-FI-1690 | CHPP BELT PRESS FILTER #4 | 1N-08 | ADAPTOR | General Spare Part | CPPELECT | COAL HANDLING AND PREPARATION PLANT | 1.32 | 0 | 0 | 0 | 0 | 0 | 8 | 0 | 8 | 1.23 | 5 | 4 | 5 | 100 | MEDIUM | Low | No | No | Non-Critical | NON-CRITICAL: risk band MEDIUM (S=5, RPN=100 below HIGH thresholds); failure manageable through normal planning and procurement lead time | 0 | 0
M5730 | RRTAFI-023 | 26240-FI-1690 | CHPP BELT PRESS FILTER #4 | 20101700-0230 | TRACKING LEVER ROLLER | Idler / Roller | CPPMECHA | COAL HANDLING AND PREPARATION PLANT | 33.73 | 0 | 0 | 0 | 0 | 0 | 1 | 0 | 1 | 0.15 | 6 | 2 | 3 | 36 | LOW | Low | Yes | No | Non-Critical | NON-CRITICAL: risk band LOW (S=6, RPN=36 below HIGH thresholds); routine consumable — failure manageable through normal planning and procurement lead time | 6 | 202.38
M5731 | RRTAFI-023 | 26240-FI-1690 | CHPP BELT PRESS FILTER #4 | 20101700-0231 | TRACKING LEVER ROD | General Spare Part | CPPMECHA | COAL HANDLING AND PREPARATION PLANT | 31.83 | 0 | 0 | 0 | 0 | 0 | 1 | 0 | 1 | 0.15 | 5 | 2 | 5 | 50 | LOW | Low | No | No | Non-Critical | NON-CRITICAL: risk band LOW (S=5, RPN=50 below HIGH thresholds); failure manageable through normal planning and procurement lead time | 6 | 190.98
M5732 | RRTAFI-023 | 26240-FI-1690 | CHPP BELT PRESS FILTER #4 | 20101700-0232 | 4"X4" AIR CYLINDER | Hydraulic / Pneumatic Component | CPPMECHA | COAL HANDLING AND PREPARATION PLANT | 821.07 | 0 | 0 | 0 | 0 | 0 | 3 | 0 | 3 | 0.46 | 6 | 3 | 4 | 72 | LOW | Low | No | No | Non-Critical | NON-CRITICAL: risk band LOW (S=6, RPN=72 below HIGH thresholds); failure manageable through normal planning and procurement lead time | 2 | 1642.14
M5733 | RRTAFI-023 | 26240-FI-1690 | CHPP BELT PRESS FILTER #4 | 20101700-0234 | AIR BELLOW | General Spare Part | CPPMECHA | COAL HANDLING AND PREPARATION PLANT | 427.08 | 0 | 0 | 0 | 0 | 0 | 0 | 1 | 1 | 0.15 | 5 | 2 | 5 | 50 | LOW | Low | No | No | Non-Critical | NON-CRITICAL: risk band LOW (S=5, RPN=50 below HIGH thresholds); failure manageable through normal planning and procurement lead time | 10 | 4270.8
M5734 | RRTAFI-023 | 26240-FI-1690 | CHPP BELT PRESS FILTER #4 | 20101700-0235 | SPRAY BAR NOZZLE .098” | Chemical / Adhesive / Sealant | CPPMECHA | COAL HANDLING AND PREPARATION PLANT | 14.25 | 0 | 0 | 0 | 66 | 0 | 0 | 0 | 66 | 10.15 | 4 | 8 | 2 | 64 | LOW | Low | Yes | No | Non-Critical | NON-CRITICAL: risk band LOW (S=4, RPN=64 below HIGH thresholds); routine consumable — failure manageable through normal planning and procurement lead time | 0 | 0
M5735 | RRTAFI-023 | 26240-FI-1690 | CHPP BELT PRESS FILTER #4 | 23131501-0003 | WEARING COMPOUND NORDBAK 7218 LOCTITE | Liner / Wear Plate | CPPMECHA | COAL HANDLING AND PREPARATION PLANT | 299.7 | 0 | 0 | 0 | 0 | 0 | 0 | 1 | 1 | 0.15 | 6 | 2 | 9 | 108 | MEDIUM | Low | Yes | No | Non-Critical | NON-CRITICAL: risk band MEDIUM (S=6, RPN=108 below HIGH thresholds); routine consumable — failure manageable through normal planning and procurement lead time | 7 | 2097.9
M5736 | RRTAFI-023 | 26240-FI-1690 | CHPP BELT PRESS FILTER #4 | 23153143-0004 | WX-3.0G6 SPRAY BAR NOZZLE .098” | Chemical / Adhesive / Sealant | CPPMECHA | COAL HANDLING AND PREPARATION PLANT | 41.17 | 0 | 0 | 0 | 0 | 0 | 66 | 0 | 66 | 10.15 | 4 | 8 | 2 | 64 | LOW | Low | Yes | No | Non-Critical | NON-CRITICAL: risk band LOW (S=4, RPN=64 below HIGH thresholds); routine consumable — failure manageable through normal planning and procurement lead time | 0 | 0
M5737 | RRTAFI-023 | 26240-FI-1690 | CHPP BELT PRESS FILTER #4 | 23153420-0001 | SLI-L4 CABLE TIE 7.0x460 | Bearing | CPPMECHA | COAL HANDLING AND PREPARATION PLANT | 6 | 0 | 0 | 0 | 0 | 0 | 3 | 0 | 3 | 0.46 | 7 | 3 | 4 | 84 | LOW | Low | No | No | Non-Critical | NON-CRITICAL: risk band LOW (S=7, RPN=84 below HIGH thresholds); failure manageable through normal planning and procurement lead time | 56 | 336
M5738 | RRTAFI-023 | 26240-FI-1690 | CHPP BELT PRESS FILTER #4 | 25171507-0001 | WX-3.0G6 WIPER BARS BLACK | General Spare Part | CPPMECHA | COAL HANDLING AND PREPARATION PLANT | 115.33 | 0 | 0 | 0 | 0 | 0 | 0 | 5 | 5 | 0.77 | 5 | 3 | 5 | 75 | LOW | Low | No | No | Non-Critical | NON-CRITICAL: risk band LOW (S=5, RPN=75 below HIGH thresholds); failure manageable through normal planning and procurement lead time | 92 | 10610.36
M5739 | RRTAFI-023 | 26240-FI-1690 | CHPP BELT PRESS FILTER #4 | 26111524-0010 | WX-3.0G6 SEW GEARBOX C/W MOTOR | Gearbox / Speed Reducer | CPPMECHA | COAL HANDLING AND PREPARATION PLANT | 2562.5 | 0 | 0 | 0 | 0 | 0 | 1 | 0 | 1 | 0.15 | 7 | 2 | 4 | 56 | LOW | Low | No | No | Non-Critical | NON-CRITICAL: risk band LOW (S=7, RPN=56 below HIGH thresholds); failure manageable through normal planning and procurement lead time | 0 | 0
M5740 | RRTAFI-023 | 26240-FI-1690 | CHPP BELT PRESS FILTER #4 | 26111801-0026 | WX-3.0G6 LOWER BELT SE800 | General Spare Part | CPPMECHA | COAL HANDLING AND PREPARATION PLANT | 2718.9 | 0 | 0 | 1 | 0 | 2 | 2 | 0 | 5 | 0.77 | 5 | 3 | 5 | 75 | LOW | Low | No | No | Non-Critical | NON-CRITICAL: risk band LOW (S=5, RPN=75 below HIGH thresholds); failure manageable through normal planning and procurement lead time | 0 | 0
M5741 | RRTAFI-023 | 26240-FI-1690 | CHPP BELT PRESS FILTER #4 | 26111801-0027 | WX-3.0G6 UPPER BELT SE800 | General Spare Part | CPPELECT | COAL HANDLING AND PREPARATION PLANT | 1527.68 | 0 | 0 | 0 | 0 | 0 | 1 | 0 | 1 | 0.15 | 5 | 2 | 5 | 50 | LOW | Low | No | No | Non-Critical | NON-CRITICAL: risk band LOW (S=5, RPN=50 below HIGH thresholds); failure manageable through normal planning and procurement lead time | 0 | 0
M5742 | RRTAFI-023 | 26240-FI-1690 | CHPP BELT PRESS FILTER #4 | 26111801-0027 | WX-3.0G6 UPPER BELT SE800 | General Spare Part | CPPMECHA | COAL HANDLING AND PREPARATION PLANT | 1527.68 | 1 | 0 | 1 | 1 | 0 | 4 | 0 | 7 | 1.08 | 5 | 4 | 5 | 100 | MEDIUM | Low | No | No | Non-Critical | NON-CRITICAL: risk band MEDIUM (S=5, RPN=100 below HIGH thresholds); failure manageable through normal planning and procurement lead time | 0 | 0
M5743 | RRTAFI-023 | 26240-FI-1690 | CHPP BELT PRESS FILTER #4 | 27131700-0005 | WX-3.0G6 AIR BELLOW TENSION 0-125 PSI | General Spare Part | CPPMECHA | COAL HANDLING AND PREPARATION PLANT | 623.29 | 0 | 0 | 0 | 0 | 0 | 4 | 0 | 4 | 0.62 | 5 | 3 | 5 | 75 | LOW | Low | No | No | Non-Critical | NON-CRITICAL: risk band LOW (S=5, RPN=75 below HIGH thresholds); failure manageable through normal planning and procurement lead time | 0 | 0
M5744 | RRTAFI-023 | 26240-FI-1690 | CHPP BELT PRESS FILTER #4 | 31161727-0002 | SLI-L4 HEXAGONAL NUT M12 | Fastener | CPPELECT | COAL HANDLING AND PREPARATION PLANT | 0.24 | 0 | 0 | 0 | 2 | 0 | 0 | 0 | 2 | 0.31 | 4 | 2 | 3 | 24 | LOW | Low | Yes | No | Non-Critical | NON-CRITICAL: risk band LOW (S=4, RPN=24 below HIGH thresholds); routine consumable — failure manageable through normal planning and procurement lead time | 0 | 0
M5745 | RRTAFI-023 | 26240-FI-1690 | CHPP BELT PRESS FILTER #4 | 31161740-0436 | WASHER SPRING RECTANGULR AS1968,M12,ZP | Fastener | CPPMECHA | COAL HANDLING AND PREPARATION PLANT | 0.03 | 0 | 0 | 0 | 2 | 0 | 0 | 0 | 2 | 0.31 | 4 | 2 | 3 | 24 | LOW | Low | Yes | No | Non-Critical | NON-CRITICAL: risk band LOW (S=4, RPN=24 below HIGH thresholds); routine consumable — failure manageable through normal planning and procurement lead time | 38 | 1.14
M5746 | RRTAFI-023 | 26240-FI-1690 | CHPP BELT PRESS FILTER #4 | 31162807-0001 | WX-3.0G6 TRACKING LEVER ROLLER | Idler / Roller | CPPMECHA | COAL HANDLING AND PREPARATION PLANT | 299.84 | 0 | 0 | 0 | 0 | 0 | 2 | 0 | 2 | 0.31 | 6 | 2 | 3 | 36 | LOW | Low | Yes | No | Non-Critical | NON-CRITICAL: risk band LOW (S=6, RPN=36 below HIGH thresholds); routine consumable — failure manageable through normal planning and procurement lead time | 3 | 899.52
M5747 | RRTAFI-023 | 26240-FI-1690 | CHPP BELT PRESS FILTER #4 | 31162807-0002 | WX-3.0G6 TRACKING LEVER ROD | General Spare Part | CPPMECHA | COAL HANDLING AND PREPARATION PLANT | 286.33 | 0 | 0 | 0 | 0 | 0 | 2 | 0 | 2 | 0.31 | 5 | 2 | 5 | 50 | LOW | Low | No | No | Non-Critical | NON-CRITICAL: risk band LOW (S=5, RPN=50 below HIGH thresholds); failure manageable through normal planning and procurement lead time | 3 | 858.99
M5748 | RRTAFI-023 | 26240-FI-1690 | CHPP BELT PRESS FILTER #4 | 31171500-0021 | WX-3.0G6 BEARING CAST CLOSED/STEP ASSY | Bearing | CPPMECHA | COAL HANDLING AND PREPARATION PLANT | 949.53 | 0 | 0 | 0 | 0 | 0 | 1 | 0 | 1 | 0.15 | 7 | 2 | 4 | 56 | LOW | Low | No | No | Non-Critical | NON-CRITICAL: risk band LOW (S=7, RPN=56 below HIGH thresholds); failure manageable through normal planning and procurement lead time | 2 | 1899.06
M5749 | RRTAFI-023 | 26240-FI-1690 | CHPP BELT PRESS FILTER #4 | 31171500-0022 | WX-3.0G6 BEARING THRU SHAFT/STEP ASSY | Bearing | CPPMECHA | COAL HANDLING AND PREPARATION PLANT | 1250.23 | 0 | 0 | 0 | 0 | 3 | 0 | 0 | 3 | 0.46 | 7 | 3 | 4 | 84 | LOW | Low | No | No | Non-Critical | NON-CRITICAL: risk band LOW (S=7, RPN=84 below HIGH thresholds); failure manageable through normal planning and procurement lead time | 2 | 2500.46
M5750 | RRTAFI-023 | 26240-FI-1690 | CHPP BELT PRESS FILTER #4 | 31171500-0023 | WX-3.0G6 BEARING CAST CLOSED/NOSTEP ASSY | Bearing | CPPMECHA | COAL HANDLING AND PREPARATION PLANT | 857.17 | 0 | 0 | 0 | 0 | 1 | 0 | 0 | 1 | 0.15 | 7 | 2 | 4 | 56 | LOW | Low | No | No | Non-Critical | NON-CRITICAL: risk band LOW (S=7, RPN=56 below HIGH thresholds); failure manageable through normal planning and procurement lead time | 7 | 6000.19
M5751 | RRTAFI-023 | 26240-FI-1690 | CHPP BELT PRESS FILTER #4 | 31201600-0001 | ADHESIVES ALTECO | Chemical / Adhesive / Sealant | CPPMECHA | COAL HANDLING AND PREPARATION PLANT | 0.32 | 0 | 0 | 0 | 0 | 0 | 10 | 0 | 10 | 1.54 | 4 | 5 | 2 | 40 | LOW | Low | Yes | No | Non-Critical | NON-CRITICAL: risk band LOW (S=4, RPN=40 below HIGH thresholds); routine consumable — failure manageable through normal planning and procurement lead time | 0 | 0
M5752 | RRTAFI-023 | 26240-FI-1690 | CHPP BELT PRESS FILTER #4 | 31411703-0040 | WX-3.0G6 GRAVITY ZONE SEAL KIT | Seal / Gasket / O-Ring | CPPMECHA | COAL HANDLING AND PREPARATION PLANT | 1122.71 | 2 | 0 | 0 | 0 | 0 | 0 | 0 | 2 | 0.31 | 6 | 2 | 3 | 36 | LOW | Low | Yes | No | Non-Critical | NON-CRITICAL: risk band LOW (S=6, RPN=36 below HIGH thresholds); routine consumable — failure manageable through normal planning and procurement lead time | 0 | 0
M5753 | RRTAFI-023 | 26240-FI-1690 | CHPP BELT PRESS FILTER #4 | 31411703-0055 | PHOENIX REAR SEAL GRAVITY ZONE CH444 | Seal / Gasket / O-Ring | CPPMECHA | COAL HANDLING AND PREPARATION PLANT | 326.95 | 0 | 0 | 0 | 0 | 4 | 1 | 0 | 5 | 0.77 | 6 | 3 | 3 | 54 | LOW | Low | Yes | No | Non-Critical | NON-CRITICAL: risk band LOW (S=6, RPN=54 below HIGH thresholds); routine consumable — failure manageable through normal planning and procurement lead time | 0 | 0
M5754 | RRTAFI-023 | 26240-FI-1690 | CHPP BELT PRESS FILTER #4 | 31411703-0056 | PHOENIX SPRAY BOX SEAL CH403-3.0 | Seal / Gasket / O-Ring | CPPMECHA | COAL HANDLING AND PREPARATION PLANT | 198.87 | 0 | 0 | 0 | 1 | 0 | 4 | 0 | 5 | 0.77 | 6 | 3 | 3 | 54 | LOW | Low | Yes | No | Non-Critical | NON-CRITICAL: risk band LOW (S=6, RPN=54 below HIGH thresholds); routine consumable — failure manageable through normal planning and procurement lead time | 0 | 0
M5755 | RRTAFI-023 | 26240-FI-1690 | CHPP BELT PRESS FILTER #4 | 31411703-0058 | PHOENIX SIDE SEAL GRAVITY ZONE CH440 | Seal / Gasket / O-Ring | CPPMECHA | COAL HANDLING AND PREPARATION PLANT | 334.4 | 0 | 0 | 0 | 2 | 4 | 2 | 0 | 8 | 1.23 | 6 | 4 | 3 | 72 | LOW | Low | Yes | No | Non-Critical | NON-CRITICAL: risk band LOW (S=6, RPN=72 below HIGH thresholds); routine consumable — failure manageable through normal planning and procurement lead time | 0 | 0
M5756 | RRTAFI-023 | 26240-FI-1690 | CHPP BELT PRESS FILTER #4 | 39122000-0006 | PROFIBUS FC RS 485 plug 180 PROFIBUS | Cable / Wiring Accessory | CPPELECT | COAL HANDLING AND PREPARATION PLANT | 1565.11 | 0 | 0 | 0 | 0 | 0 | 1 | 0 | 1 | 0.15 | 5 | 2 | 5 | 50 | LOW | Low | Yes | No | Non-Critical | NON-CRITICAL: risk band LOW (S=5, RPN=50 below HIGH thresholds); routine consumable — failure manageable through normal planning and procurement lead time | 6 | 9390.66
M5757 | RRTAFI-023 | 26240-FI-1690 | CHPP BELT PRESS FILTER #4 | 39122000-0492 | WEG VSD 5,5KW ND 380V FRAME SIZE A | Electrical Control / Protection | CPPELECT | COAL HANDLING AND PREPARATION PLANT | 1861.69 | 0 | 0 | 0 | 0 | 0 | 1 | 0 | 1 | 0.15 | 8 | 2 | 8 | 128 | MEDIUM | Low | No | No | Non-Critical | NON-CRITICAL: risk band MEDIUM (S=8, RPN=128 below HIGH thresholds); failure manageable through normal planning and procurement lead time | 2 | 3723.38
M5758 | RRTAFI-023 | 26240-FI-1690 | CHPP BELT PRESS FILTER #4 | 39122300-0020 | PLUG-IN RELAY, 2 CHANGE-OVER CON 115V AC | Electrical Control / Protection | CPPELECT | COAL HANDLING AND PREPARATION PLANT | 0 | 0 | 0 | 0 | 1 | 0 | 0 | 0 | 1 | 0.15 | 8 | 2 | 8 | 128 | MEDIUM | Low | No | No | Non-Critical | NON-CRITICAL: risk band MEDIUM (S=8, RPN=128 below HIGH thresholds); failure manageable through normal planning and procurement lead time | 18 | 0
M5759 | RRTAFI-023 | 26240-FI-1690 | CHPP BELT PRESS FILTER #4 | 40141603-0002 | WX-3.0G6 PNEUMATIC TRACKING VALVE KIT | Valve / Gate | CPPELECT | COAL HANDLING AND PREPARATION PLANT | 1015.08 | 0 | 0 | 0 | 0 | 0 | 1 | 0 | 1 | 0.15 | 6 | 2 | 4 | 48 | LOW | Low | No | No | Non-Critical | NON-CRITICAL: risk band LOW (S=6, RPN=48 below HIGH thresholds); failure manageable through normal planning and procurement lead time | 0 | 0
M5760 | RRTAFI-023 | 26240-FI-1690 | CHPP BELT PRESS FILTER #4 | 40141603-0002 | WX-3.0G6 PNEUMATIC TRACKING VALVE KIT | Valve / Gate | CPPMECHA | COAL HANDLING AND PREPARATION PLANT | 1015.08 | 0 | 0 | 0 | 0 | 0 | 4 | 0 | 4 | 0.62 | 6 | 3 | 4 | 72 | LOW | Low | No | No | Non-Critical | NON-CRITICAL: risk band LOW (S=6, RPN=72 below HIGH thresholds); failure manageable through normal planning and procurement lead time | 0 | 0
M5761 | RRTAFI-023 | 26240-FI-1690 | CHPP BELT PRESS FILTER #4 | 40141651-0002 | WX-3.0G6 LIMIT AIR VALVE OVER TRAVEL | Valve / Gate | CPPELECT | COAL HANDLING AND PREPARATION PLANT | 422.44 | 0 | 0 | 0 | 1 | 0 | 0 | 0 | 1 | 0.15 | 6 | 2 | 4 | 48 | LOW | Low | No | No | Non-Critical | NON-CRITICAL: risk band LOW (S=6, RPN=48 below HIGH thresholds); failure manageable through normal planning and procurement lead time | 12 | 5069.28
M5762 | RRTAFI-023 | 26240-FI-1690 | CHPP BELT PRESS FILTER #4 | 40141651-0002 | WX-3.0G6 LIMIT AIR VALVE OVER TRAVEL | Valve / Gate | CPPMECHA | COAL HANDLING AND PREPARATION PLANT | 422.44 | 0 | 0 | 0 | 0 | 0 | 4 | 0 | 4 | 0.62 | 6 | 3 | 4 | 72 | LOW | Low | No | No | Non-Critical | NON-CRITICAL: risk band LOW (S=6, RPN=72 below HIGH thresholds); failure manageable through normal planning and procurement lead time | 12 | 5069.28
M5763 | RRTAFI-023 | 26240-FI-1690 | CHPP BELT PRESS FILTER #4 | 40161807-0004 | NORGREN 1/4 FILTER C/W AUTODRAIN-ELEMENT | Filter / Strainer | CPPINSTR | COAL HANDLING AND PREPARATION PLANT | 143.64 | 1 | 0 | 0 | 0 | 0 | 0 | 0 | 1 | 0.15 | 5 | 2 | 2 | 20 | LOW | Low | Yes | No | Non-Critical | NON-CRITICAL: risk band LOW (S=5, RPN=20 below HIGH thresholds); routine consumable — failure manageable through normal planning and procurement lead time | 5 | 718.2
M5764 | RRTAFI-023 | 26240-FI-1690 | CHPP BELT PRESS FILTER #4 | 40173302-0001 | HEX NIPPLE 1/2-3000#NPT A105 CARB-STEEL | Pipe / Fitting / Structural | CPPMECHA | COAL HANDLING AND PREPARATION PLANT | 2.14 | 0 | 0 | 0 | 0 | 0 | 4 | 0 | 4 | 0.62 | 7 | 3 | 9 | 189 | MEDIUM | Low | Yes | No | Non-Critical | NON-CRITICAL: risk band MEDIUM (S=7, RPN=189 below HIGH thresholds); routine consumable — failure manageable through normal planning and procurement lead time | 30 | 64.2
M5765 | RRTAFI-023 | 26240-FI-1690 | CHPP BELT PRESS FILTER #4 | 40174101-0002 | SOCKET 3/4-3000#NPT A105 CARB-STEEL | Pipe / Fitting / Structural | CPPMECHA | COAL HANDLING AND PREPARATION PLANT | 2.94 | 0 | 0 | 0 | 0 | 0 | 0 | 9 | 9 | 1.38 | 7 | 4 | 9 | 252 | HIGH | Low | Yes | No | Critical | CRITICAL: risk band HIGH per IEC 60812 / FMEA CHPP Rev 3 (S=7, RPN=252; band criterion S≥9 or RPN≥200) | 33 | 97.02
M5766 | RRTAFI-023 | 26240-FI-1690 | CHPP BELT PRESS FILTER #4 | 40174101-0013 | RED-SOCK 2X1 1/2 IN-NPT A105 CARB-STEEL | Pipe / Fitting / Structural | CPPMECHA | COAL HANDLING AND PREPARATION PLANT | 9.39 | 0 | 0 | 0 | 0 | 0 | 4 | 0 | 4 | 0.62 | 7 | 3 | 9 | 189 | MEDIUM | Low | Yes | No | Non-Critical | NON-CRITICAL: risk band MEDIUM (S=7, RPN=189 below HIGH thresholds); routine consumable — failure manageable through normal planning and procurement lead time | 15 | 140.85
M5767 | RRTAFI-023 | 26240-FI-1690 | CHPP BELT PRESS FILTER #4 | 440E-D13118 | SAFETY LIMIT SWITCH_LIFELINE 3_240V_3A | Sensor / Instrument | CPPELECT | COAL HANDLING AND PREPARATION PLANT | 140.91 | 0 | 0 | 0 | 0 | 1 | 0 | 1 | 2 | 0.31 | 6 | 2 | 7 | 84 | LOW | Low | No | No | Non-Critical | NON-CRITICAL: risk band LOW (S=6, RPN=84 below HIGH thresholds); failure manageable through normal planning and procurement lead time | 2 | 281.82
M5768 | RRTAFI-023 | 26240-FI-1690 | CHPP BELT PRESS FILTER #4 | 440E-D13118 | SAFETY LIMIT SWITCH_LIFELINE 3_240V_3A | Sensor / Instrument | CPPMECHA | COAL HANDLING AND PREPARATION PLANT | 140.91 | 0 | 0 | 0 | 0 | 0 | 2 | 0 | 2 | 0.31 | 6 | 2 | 7 | 84 | LOW | Low | No | No | Non-Critical | NON-CRITICAL: risk band LOW (S=6, RPN=84 below HIGH thresholds); failure manageable through normal planning and procurement lead time | 2 | 281.82
M5769 | RRTAFI-023 | 26240-FI-1690 | CHPP BELT PRESS FILTER #4 | 45101612-0001 | WX-3.0G6 DOCTOR BLADES | Tools / Workshop Consumable | CPPMECHA | COAL HANDLING AND PREPARATION PLANT | 379.2 | 0 | 1 | 0 | 1 | 0 | 3 | 0 | 5 | 0.77 | 2 | 3 | 1 | 6 | LOW | Low | Yes | No | Non-Critical | NON-CRITICAL: risk band LOW (S=2, RPN=6 below HIGH thresholds); routine consumable — failure manageable through normal planning and procurement lead time | 0 | 0
M5770 | RRTAFI-023 | 26240-FI-1690 | CHPP BELT PRESS FILTER #4 | 46171602-0001 | KLAXON ALARM SOUNDER | General Spare Part | CPPELECT | COAL HANDLING AND PREPARATION PLANT | 556.87 | 0 | 0 | 0 | 0 | 1 | 0 | 0 | 1 | 0.15 | 5 | 2 | 5 | 50 | LOW | Low | No | No | Non-Critical | NON-CRITICAL: risk band LOW (S=5, RPN=50 below HIGH thresholds); failure manageable through normal planning and procurement lead time | 0 | 0
M5771 | RRTAFI-023 | 26240-FI-1690 | CHPP BELT PRESS FILTER #4 | 50133 | PLASTIC BONDER | General Spare Part | CPPMECHA | COAL HANDLING AND PREPARATION PLANT | 29.27 | 0 | 0 | 0 | 1 | 0 | 0 | 0 | 1 | 0.15 | 5 | 2 | 5 | 50 | LOW | Low | No | No | Non-Critical | NON-CRITICAL: risk band LOW (S=5, RPN=50 below HIGH thresholds); failure manageable through normal planning and procurement lead time | 24 | 702.48
M5772 | RRTAFI-023 | 26240-FI-1690 | CHPP BELT PRESS FILTER #4 | 53102504-0002 | DOTTING GLOVES OR MITTENS | PPE / Safety Item | CPPMECHA | COAL HANDLING AND PREPARATION PLANT | 1.95 | 0 | 0 | 0 | 0 | 0 | 15 | 10 | 25 | 3.85 | 2 | 6 | 1 | 12 | LOW | Low | Yes | No | Non-Critical | NON-CRITICAL: risk band LOW (S=2, RPN=12 below HIGH thresholds); routine consumable — failure manageable through normal planning and procurement lead time | 786 | 1532.7
M5773 | RRTAFI-023 | 26240-FI-1690 | CHPP BELT PRESS FILTER #4 | 5N-04 | ADAPTER | General Spare Part | CPPELECT | COAL HANDLING AND PREPARATION PLANT | 1.36 | 0 | 0 | 0 | 0 | 0 | 8 | 0 | 8 | 1.23 | 5 | 4 | 5 | 100 | MEDIUM | Low | No | No | Non-Critical | NON-CRITICAL: risk band MEDIUM (S=5, RPN=100 below HIGH thresholds); failure manageable through normal planning and procurement lead time | 0 | 0
M5774 | RRTAFI-023 | 26240-FI-1690 | CHPP BELT PRESS FILTER #4 | 7N-06-08 | SOCKET NPT | Tools / Workshop Consumable | CPPELECT | COAL HANDLING AND PREPARATION PLANT | 3.03 | 0 | 0 | 0 | 0 | 0 | 8 | 0 | 8 | 1.23 | 2 | 4 | 1 | 8 | LOW | Low | Yes | No | Non-Critical | NON-CRITICAL: risk band LOW (S=2, RPN=8 below HIGH thresholds); routine consumable — failure manageable through normal planning and procurement lead time | 0 | 0
M5775 | RRTAFI-023 | 26240-FI-1690 | CHPP BELT PRESS FILTER #4 | BLT-PHX05-L3G6 | LOWER BELT_3.0G6 | General Spare Part | CPPMECHA | COAL HANDLING AND PREPARATION PLANT | 2718.9 | 0 | 0 | 0 | 0 | 0 | 0 | 1 | 1 | 0.15 | 5 | 2 | 5 | 50 | LOW | Low | No | No | Non-Critical | NON-CRITICAL: risk band LOW (S=5, RPN=50 below HIGH thresholds); failure manageable through normal planning and procurement lead time | 14 | 38064.6
M5776 | RRTAFI-023 | 26240-FI-1690 | CHPP BELT PRESS FILTER #4 | BLT-PHX05-U3G6 | UPPER BELT_3.0G6 | General Spare Part | CPPMECHA | COAL HANDLING AND PREPARATION PLANT | 1527.68 | 0 | 0 | 0 | 0 | 0 | 0 | 3 | 3 | 0.46 | 5 | 3 | 5 | 75 | LOW | Low | No | No | Non-Critical | NON-CRITICAL: risk band LOW (S=5, RPN=75 below HIGH thresholds); failure manageable through normal planning and procurement lead time | 10 | 15276.8
M5777 | RRTAFI-023 | 26240-FI-1690 | CHPP BELT PRESS FILTER #4 | GEM20ES-2RS | RADIAL SPHERICAL PLAIN BEARING | Bearing | CPPMECHA | COAL HANDLING AND PREPARATION PLANT | 29.73 | 0 | 0 | 0 | 0 | 0 | 4 | 0 | 4 | 0.62 | 7 | 3 | 4 | 84 | LOW | Low | No | No | Non-Critical | NON-CRITICAL: risk band LOW (S=7, RPN=84 below HIGH thresholds); failure manageable through normal planning and procurement lead time | 4 | 118.92
M5778 | RRTAFI-023 | 26240-FI-1690 | CHPP BELT PRESS FILTER #4 | JJ60200 | HAND SEWING NEEDLE 5 HOUSEHOLD REPAIR | General Spare Part | CPPMECHA | COAL HANDLING AND PREPARATION PLANT | 16.41 | 0 | 0 | 0 | 1 | 0 | 0 | 3 | 4 | 0.62 | 5 | 3 | 5 | 75 | LOW | Low | No | No | Non-Critical | NON-CRITICAL: risk band LOW (S=5, RPN=75 below HIGH thresholds); failure manageable through normal planning and procurement lead time | 8 | 131.28
M5779 | RRTAFI-023 | 26240-FI-1690 | CHPP BELT PRESS FILTER #4 | L14L-02 | NUMATICS LUBRICATOR 14 SERIES 1/4" NPT | General Spare Part | CPPELECT | COAL HANDLING AND PREPARATION PLANT | 123.46 | 0 | 0 | 0 | 1 | 0 | 0 | 0 | 1 | 0.15 | 5 | 2 | 5 | 50 | LOW | Low | No | No | Non-Critical | NON-CRITICAL: risk band LOW (S=5, RPN=50 below HIGH thresholds); failure manageable through normal planning and procurement lead time | 4 | 493.84
M5780 | RRTAFI-023 | 26240-FI-1690 | CHPP BELT PRESS FILTER #4 | L14L-02 | NUMATICS LUBRICATOR 14 SERIES 1/4" NPT | General Spare Part | CPPMECHA | COAL HANDLING AND PREPARATION PLANT | 123.46 | 0 | 0 | 1 | 0 | 0 | 1 | 0 | 2 | 0.31 | 5 | 2 | 5 | 50 | LOW | Low | No | No | Non-Critical | NON-CRITICAL: risk band LOW (S=5, RPN=50 below HIGH thresholds); failure manageable through normal planning and procurement lead time | 4 | 493.84
M5781 | RRTAFI-023 | 26240-FI-1690 | CHPP BELT PRESS FILTER #4 | P.G.0-10BAR | PRESSURE GAUGE | Sensor / Instrument | CPPMECHA | COAL HANDLING AND PREPARATION PLANT | 36.29 | 0 | 0 | 0 | 0 | 0 | 1 | 0 | 1 | 0.15 | 6 | 2 | 7 | 84 | LOW | Low | No | No | Non-Critical | NON-CRITICAL: risk band LOW (S=6, RPN=84 below HIGH thresholds); failure manageable through normal planning and procurement lead time | 2 | 72.58
M5782 | RRTAFI-023 | 26240-FI-1690 | CHPP BELT PRESS FILTER #4 | PM21180A-50PRA5 | PNEUMATIC SWITCH 1/8" NPT 21A, 125V | Hydraulic / Pneumatic Component | CPPMECHA | COAL HANDLING AND PREPARATION PLANT | 172.8 | 0 | 0 | 0 | 0 | 0 | 1 | 0 | 1 | 0.15 | 6 | 2 | 4 | 48 | LOW | Low | No | No | Non-Critical | NON-CRITICAL: risk band LOW (S=6, RPN=48 below HIGH thresholds); failure manageable through normal planning and procurement lead time | 13 | 2246.4
M5783 | RRTAFI-023 | 26240-FI-1690 | CHPP BELT PRESS FILTER #4 | R07-200-RNKA | PRESSURE REGULATOR_0-100 PSIG | General Spare Part | CPPINSTR | COAL HANDLING AND PREPARATION PLANT | 43.59 | 0 | 0 | 0 | 1 | 0 | 0 | 0 | 1 | 0.15 | 5 | 2 | 5 | 50 | LOW | Low | No | No | Non-Critical | NON-CRITICAL: risk band LOW (S=5, RPN=50 below HIGH thresholds); failure manageable through normal planning and procurement lead time | 1 | 43.59
M5784 | RRTAFI-023 | 26240-FI-1690 | CHPP BELT PRESS FILTER #4 | R07-200-RNKA | PRESSURE REGULATOR_0-100 PSIG | General Spare Part | CPPMECHA | COAL HANDLING AND PREPARATION PLANT | 43.59 | 0 | 0 | 0 | 0 | 0 | 2 | 0 | 2 | 0.31 | 5 | 2 | 5 | 50 | LOW | Low | No | No | Non-Critical | NON-CRITICAL: risk band LOW (S=5, RPN=50 below HIGH thresholds); failure manageable through normal planning and procurement lead time | 1 | 43.59
M5785 | RRTAFI-032 | 26240-SP-1710 | CHPP FILTRATE SUMP PUMP #1 | 12141904-0001 | OXYGEN_O2 | Welding / Cutting Consumable | CPPWELDR | COAL HANDLING AND PREPARATION PLANT | 19.92 | 0 | 0 | 1 | 0 | 0 | 0 | 0 | 1 | 0.15 | 3 | 2 | 1 | 6 | LOW | Medium | Yes | No | Non-Critical | NON-CRITICAL: risk band LOW (S=3, RPN=6 below HIGH thresholds); routine consumable — failure manageable through normal planning and procurement lead time | 0 | 0
M5786 | RRTAFI-032 | 26240-SP-1710 | CHPP FILTRATE SUMP PUMP #1 | 15111506-0001 | ACETYLENE_C2H2 | Welding / Cutting Consumable | CPPWELDR | COAL HANDLING AND PREPARATION PLANT | 38.75 | 0 | 0 | 2 | 0 | 0 | 0 | 0 | 2 | 0.31 | 3 | 2 | 1 | 6 | LOW | Medium | Yes | No | Non-Critical | NON-CRITICAL: risk band LOW (S=3, RPN=6 below HIGH thresholds); routine consumable — failure manageable through normal planning and procurement lead time | 0 | 0
M5787 | RRTAFI-032 | 26240-SP-1710 | CHPP FILTRATE SUMP PUMP #1 | 23131501-0003 | WEARING COMPOUND NORDBAK 7218 LOCTITE | Liner / Wear Plate | CPPELECT | COAL HANDLING AND PREPARATION PLANT | 299.7 | 0 | 0 | 1 | 0 | 0 | 0 | 0 | 1 | 0.15 | 6 | 2 | 9 | 108 | MEDIUM | Medium | Yes | No | Non-Critical | NON-CRITICAL: risk band MEDIUM (S=6, RPN=108 below HIGH thresholds); routine consumable — failure manageable through normal planning and procurement lead time | 7 | 2097.9
M5788 | RRTAFI-032 | 26240-SP-1710 | CHPP FILTRATE SUMP PUMP #1 | 23271810-0013 | WELDING ELECTRODE RB26 2.6MM | Welding / Cutting Consumable | CPPWELDR | COAL HANDLING AND PREPARATION PLANT | 2.53 | 0 | 0 | 5 | 0 | 0 | 0 | 0 | 5 | 0.77 | 3 | 3 | 1 | 9 | LOW | Medium | Yes | No | Non-Critical | NON-CRITICAL: risk band LOW (S=3, RPN=9 below HIGH thresholds); routine consumable — failure manageable through normal planning and procurement lead time | 50 | 126.5
M5789 | RRTAFI-032 | 26240-SP-1710 | CHPP FILTRATE SUMP PUMP #1 | 23271810-0016 | WELDING ELECTRODE LB52U 3.2MM | Welding / Cutting Consumable | CPPWELDR | COAL HANDLING AND PREPARATION PLANT | 3.67 | 0 | 0 | 5 | 0 | 0 | 0 | 0 | 5 | 0.77 | 3 | 3 | 1 | 9 | LOW | Medium | Yes | No | Non-Critical | NON-CRITICAL: risk band LOW (S=3, RPN=9 below HIGH thresholds); routine consumable — failure manageable through normal planning and procurement lead time | 20 | 73.4
M5790 | RRTAFI-032 | 26240-SP-1710 | CHPP FILTRATE SUMP PUMP #1 | 26101100-0019 | 65VDH-GPS 15KW MOTOR WEG15KW/D160L/4POLE | Electric Motor | CPPELECT | COAL HANDLING AND PREPARATION PLANT | 1885.45 | 0 | 0 | 0 | 1 | 0 | 0 | 0 | 1 | 0.15 | 9 | 2 | 4 | 72 | HIGH | Medium | No | No | Critical | CRITICAL: risk band HIGH per IEC 60812 / FMEA CHPP Rev 3 (S=9, RPN=72; band criterion S≥9 or RPN≥200) | 1 | 1885.45
M5791 | RRTAFI-032 | 26240-SP-1710 | CHPP FILTRATE SUMP PUMP #1 | 26101100-0019 | 65VDH-GPS 15KW MOTOR WEG15KW/D160L/4POLE | Electric Motor | CPPMECHA | COAL HANDLING AND PREPARATION PLANT | 1885.45 | 1 | 0 | 0 | 0 | 0 | 0 | 0 | 1 | 0.15 | 9 | 2 | 4 | 72 | HIGH | Medium | No | No | Critical | CRITICAL: risk band HIGH per IEC 60812 / FMEA CHPP Rev 3 (S=9, RPN=72; band criterion S≥9 or RPN≥200) | 1 | 1885.45
M5792 | RRTAFI-032 | 26240-SP-1710 | CHPP FILTRATE SUMP PUMP #1 | 26111801-0019 | VE-GPS 15KW V-BELT SPC 2000 | V-Belt / Transmission Belt | CPPMECHA | COAL HANDLING AND PREPARATION PLANT | 13.81 | 3 | 0 | 0 | 6 | 3 | 0 | 0 | 12 | 1.85 | 5 | 5 | 3 | 75 | LOW | Medium | Yes | No | Non-Critical | NON-CRITICAL: risk band LOW (S=5, RPN=75 below HIGH thresholds); routine consumable — failure manageable through normal planning and procurement lead time | 6 | 82.86
M5793 | RRTAFI-032 | 26240-SP-1710 | CHPP FILTRATE SUMP PUMP #1 | 26240-SP-1710 | FILTRATE SUMP PUMP 26240-SP-1710 | Pump / Impeller | CPPMECHA | COAL HANDLING AND PREPARATION PLANT | 2256.01 | 0 | 0 | 0 | 1 | 0 | 0 | 0 | 1 | 0.15 | 10 | 2 | 4 | 80 | HIGH | Medium | No | No | Critical | CRITICAL: risk band HIGH per IEC 60812 / FMEA CHPP Rev 3 (S=10, RPN=80; band criterion S≥9 or RPN≥200) | 0 | 0
M5794 | RRTAFI-032 | 26240-SP-1710 | CHPP FILTRATE SUMP PUMP #1 | 30111903-0008 | WOVEN WIRE MESH_2MM DIA X 5MM APERTURE | Screen Panel / Media | CPPWELDR | COAL HANDLING AND PREPARATION PLANT | 412.01 | 0 | 0 | 0 | 0 | 0 | 1 | 0 | 1 | 0.15 | 6 | 2 | 7 | 84 | LOW | Medium | Yes | No | Non-Critical | NON-CRITICAL: risk band LOW (S=6, RPN=84 below HIGH thresholds); routine consumable — failure manageable through normal planning and procurement lead time | 2 | 824.02
M5795 | RRTAFI-032 | 26240-SP-1710 | CHPP FILTRATE SUMP PUMP #1 | 31161620-0255 | HEXAGONAL HEAD BOLT_M12X110_CLASS 8.8_ZP | Fastener | CPPMECHA | COAL HANDLING AND PREPARATION PLANT | 0.84 | 0 | 0 | 0 | 0 | 0 | 0 | 2 | 2 | 0.31 | 4 | 2 | 3 | 24 | LOW | Medium | Yes | No | Non-Critical | NON-CRITICAL: risk band LOW (S=4, RPN=24 below HIGH thresholds); routine consumable — failure manageable through normal planning and procurement lead time | 0 | 0
M5796 | RRTAFI-032 | 26240-SP-1710 | CHPP FILTRATE SUMP PUMP #1 | 31161740-0425 | HEX HEAD BOLT M20X200 C/W NUT&WASHER | Fastener | CPPMECHA | COAL HANDLING AND PREPARATION PLANT | 2.75 | 0 | 0 | 0 | 80 | 0 | 0 | 0 | 80 | 12.31 | 4 | 8 | 3 | 96 | LOW | Medium | Yes | No | Non-Critical | NON-CRITICAL: risk band LOW (S=4, RPN=96 below HIGH thresholds); routine consumable — failure manageable through normal planning and procurement lead time | 56 | 154
M5797 | RRTAFI-032 | 26240-SP-1710 | CHPP FILTRATE SUMP PUMP #1 | 31161740-0426 | HEX HEAD BOLT M20X90 C/W NUT&WASHER | Fastener | CPPMECHA | COAL HANDLING AND PREPARATION PLANT | 26.23 | 0 | 0 | 0 | 8 | 0 | 0 | 0 | 8 | 1.23 | 4 | 4 | 3 | 48 | LOW | Medium | Yes | No | Non-Critical | NON-CRITICAL: risk band LOW (S=4, RPN=48 below HIGH thresholds); routine consumable — failure manageable through normal planning and procurement lead time | 0 | 0
M5798 | RRTAFI-032 | 26240-SP-1710 | CHPP FILTRATE SUMP PUMP #1 | 31161740-0427 | HEX HEAD BOLT M20X150 C/W NUT&WASHER | Fastener | CPPMECHA | COAL HANDLING AND PREPARATION PLANT | 2.6 | 0 | 0 | 0 | 80 | 0 | 0 | 0 | 80 | 12.31 | 4 | 8 | 3 | 96 | LOW | Medium | Yes | No | Non-Critical | NON-CRITICAL: risk band LOW (S=4, RPN=96 below HIGH thresholds); routine consumable — failure manageable through normal planning and procurement lead time | 60 | 156
M5799 | RRTAFI-032 | 26240-SP-1710 | CHPP FILTRATE SUMP PUMP #1 | 31161740-0446 | HEX HEAD BOLT M16X80,GRADE 8.8,ZDP | Fastener | CPPMECHA | COAL HANDLING AND PREPARATION PLANT | 0.73 | 0 | 0 | 0 | 8 | 0 | 0 | 0 | 8 | 1.23 | 4 | 4 | 3 | 48 | LOW | Medium | Yes | No | Non-Critical | NON-CRITICAL: risk band LOW (S=4, RPN=48 below HIGH thresholds); routine consumable — failure manageable through normal planning and procurement lead time | 0 | 0
M5800 | RRTAFI-032 | 26240-SP-1710 | CHPP FILTRATE SUMP PUMP #1 | 31171804-0047 | E-XU 55KW TAPERLOCK BUSH 3525X80DIA | Coupling / Drive Element | CPPMECHA | COAL HANDLING AND PREPARATION PLANT | 28.34 | 0 | 0 | 0 | 2 | 0 | 0 | 0 | 2 | 0.31 | 6 | 2 | 5 | 60 | LOW | Medium | No | No | Non-Critical | NON-CRITICAL: risk band LOW (S=6, RPN=60 below HIGH thresholds); failure manageable through normal planning and procurement lead time | 9 | 255.06
M5801 | RRTAFI-032 | 26240-SP-1710 | CHPP FILTRATE SUMP PUMP #1 | 31171804-0069 | VE-GPS 15KW PULLEY MOTOR DIA236X3SPC | Electric Motor | CPPMECHA | COAL HANDLING AND PREPARATION PLANT | 98.16 | 0 | 0 | 0 | 2 | 0 | 0 | 0 | 2 | 0.31 | 9 | 2 | 4 | 72 | HIGH | Medium | No | No | Critical | CRITICAL: risk band HIGH per IEC 60812 / FMEA CHPP Rev 3 (S=9, RPN=72; band criterion S≥9 or RPN≥200) | 2 | 196.32
M5802 | RRTAFI-032 | 26240-SP-1710 | CHPP FILTRATE SUMP PUMP #1 | 31171804-0070 | VE-GPS 15KW TAPERLOCK BUSH 3020X42DIA | Coupling / Drive Element | CPPMECHA | COAL HANDLING AND PREPARATION PLANT | 17.86 | 0 | 0 | 0 | 2 | 0 | 0 | 0 | 2 | 0.31 | 6 | 2 | 5 | 60 | LOW | Medium | No | No | Non-Critical | NON-CRITICAL: risk band LOW (S=6, RPN=60 below HIGH thresholds); failure manageable through normal planning and procurement lead time | 2 | 35.72
M5803 | RRTAFI-032 | 26240-SP-1710 | CHPP FILTRATE SUMP PUMP #1 | 31171804-0071 | VE-GPS 15KW PULLEY PUMP DIA426X3SPC | Pump / Impeller | CPPMECHA | COAL HANDLING AND PREPARATION PLANT | 228.08 | 0 | 0 | 0 | 2 | 0 | 0 | 0 | 2 | 0.31 | 10 | 2 | 4 | 80 | HIGH | Medium | No | No | Critical | CRITICAL: risk band HIGH per IEC 60812 / FMEA CHPP Rev 3 (S=10, RPN=80; band criterion S≥9 or RPN≥200) | 2 | 456.16
M5804 | RRTAFI-032 | 26240-SP-1710 | CHPP FILTRATE SUMP PUMP #1 | 31211803-0006 | PAINT OR VARNISH THINNERS 5L | Chemical / Adhesive / Sealant | CPPMECHA | COAL HANDLING AND PREPARATION PLANT | 15.02 | 1 | 0 | 0 | 0 | 0 | 0 | 0 | 1 | 0.15 | 4 | 2 | 2 | 16 | LOW | Medium | Yes | No | Non-Critical | NON-CRITICAL: risk band LOW (S=4, RPN=16 below HIGH thresholds); routine consumable — failure manageable through normal planning and procurement lead time | 0 | 0
M5805 | RRTAFI-032 | 26240-SP-1710 | CHPP FILTRATE SUMP PUMP #1 | 355X3X254MM | RESIBON - CUTTING WHEEL A30PBF | Welding / Cutting Consumable | CPPWELDR | COAL HANDLING AND PREPARATION PLANT | 4.89 | 0 | 0 | 5 | 0 | 0 | 0 | 0 | 5 | 0.77 | 3 | 3 | 1 | 9 | LOW | Medium | Yes | No | Non-Critical | NON-CRITICAL: risk band LOW (S=3, RPN=9 below HIGH thresholds); routine consumable — failure manageable through normal planning and procurement lead time | 0 | 0
M5806 | RRTAFI-032 | 26240-SP-1710 | CHPP FILTRATE SUMP PUMP #1 | 39122000-0027 | PROFIBUS DP-V1-SACFW11PROFIBUS DP-01 | General Spare Part | CPPELECT | COAL HANDLING AND PREPARATION PLANT | 0 | 0 | 0 | 0 | 0 | 1 | 0 | 0 | 1 | 0.15 | 5 | 2 | 5 | 50 | LOW | Medium | No | No | Non-Critical | NON-CRITICAL: risk band LOW (S=5, RPN=50 below HIGH thresholds); failure manageable through normal planning and procurement lead time | 7 | 0
M5807 | RRTAFI-032 | 26240-SP-1710 | CHPP FILTRATE SUMP PUMP #1 | 4"-FLEXOFIT | CUTTING WHEEL | Welding / Cutting Consumable | CPPWELDR | COAL HANDLING AND PREPARATION PLANT | 1.11 | 0 | 0 | 0 | 0 | 0 | 10 | 0 | 10 | 1.54 | 3 | 5 | 1 | 15 | LOW | Medium | Yes | No | Non-Critical | NON-CRITICAL: risk band LOW (S=3, RPN=15 below HIGH thresholds); routine consumable — failure manageable through normal planning and procurement lead time | 0 | 0
M5808 | RRTAFI-032 | 26240-SP-1710 | CHPP FILTRATE SUMP PUMP #1 | 40142002-0002 | DECABON AIR TUBING | General Spare Part | CPPMECHA | COAL HANDLING AND PREPARATION PLANT | 5.67 | 11 | 0 | 0 | 0 | 0 | 0 | 0 | 11 | 1.69 | 5 | 5 | 5 | 125 | MEDIUM | Medium | No | No | Non-Critical | NON-CRITICAL: risk band MEDIUM (S=5, RPN=125 below HIGH thresholds); failure manageable through normal planning and procurement lead time | 189 | 1071.63
M5809 | RRTAFI-032 | 26240-SP-1710 | CHPP FILTRATE SUMP PUMP #1 | 40151723-0009 | VEH-GPS JOINT RING | General Spare Part | CPPMECHA | COAL HANDLING AND PREPARATION PLANT | 139.87 | 1 | 0 | 0 | 0 | 0 | 1 | 1 | 3 | 0.46 | 5 | 3 | 5 | 75 | LOW | Medium | No | No | Non-Critical | NON-CRITICAL: risk band LOW (S=5, RPN=75 below HIGH thresholds); failure manageable through normal planning and procurement lead time | 2 | 279.74
M5810 | RRTAFI-032 | 26240-SP-1710 | CHPP FILTRATE SUMP PUMP #1 | 40171620-0005 | HDPE PIPE DIA 160MM PN 16, SDR 11, 6M | Pipe / Fitting / Structural | CPPMECHA | COAL HANDLING AND PREPARATION PLANT | 98.17 | 0 | 0 | 0 | 7 | 0 | 0 | 0 | 7 | 1.08 | 7 | 4 | 9 | 252 | HIGH | Medium | Yes | No | Critical | CRITICAL: risk band HIGH per IEC 60812 / FMEA CHPP Rev 3 (S=7, RPN=252; band criterion S≥9 or RPN≥200) | 19 | 1865.23
M5811 | RRTAFI-032 | 26240-SP-1710 | CHPP FILTRATE SUMP PUMP #1 | 40171907-0005 | FLANGES 160MM | Pipe / Fitting / Structural | CPPMECHA | COAL HANDLING AND PREPARATION PLANT | 19.67 | 0 | 0 | 0 | 20 | 0 | 0 | 0 | 20 | 3.08 | 7 | 6 | 9 | 378 | HIGH | Medium | Yes | No | Critical | CRITICAL: risk band HIGH per IEC 60812 / FMEA CHPP Rev 3 (S=7, RPN=378; band criterion S≥9 or RPN≥200) | 20 | 393.4
M5812 | RRTAFI-032 | 26240-SP-1710 | CHPP FILTRATE SUMP PUMP #1 | 40172802-0029 | ELBOW 45 SHORT; 10 IN CARB-ST BUTWELD | Pipe / Fitting / Structural | CPPWELDR | COAL HANDLING AND PREPARATION PLANT | 48.35 | 0 | 0 | 0 | 0 | 0 | 1 | 0 | 1 | 0.15 | 7 | 2 | 9 | 126 | MEDIUM | Medium | Yes | No | Non-Critical | NON-CRITICAL: risk band MEDIUM (S=7, RPN=126 below HIGH thresholds); routine consumable — failure manageable through normal planning and procurement lead time | 0 | 0
M5813 | RRTAFI-032 | 26240-SP-1710 | CHPP FILTRATE SUMP PUMP #1 | 40172802-0133 | ELBOW SHORT_45D_10"_S80_BW_ASTM A234 WPB | Pipe / Fitting / Structural | CPPWELDR | COAL HANDLING AND PREPARATION PLANT | 126.24 | 0 | 0 | 0 | 0 | 0 | 1 | 0 | 1 | 0.15 | 7 | 2 | 9 | 126 | MEDIUM | Medium | Yes | No | Non-Critical | NON-CRITICAL: risk band MEDIUM (S=7, RPN=126 below HIGH thresholds); routine consumable — failure manageable through normal planning and procurement lead time | 0 | 0
M5814 | RRTAFI-032 | 26240-SP-1710 | CHPP FILTRATE SUMP PUMP #1 | 40173602-0005 | CONCEN-RED 8X5 IN SC40 CARB-ST BUTWELD | General Spare Part | CPPWELDR | COAL HANDLING AND PREPARATION PLANT | 21.06 | 0 | 0 | 0 | 0 | 2 | 0 | 0 | 2 | 0.31 | 5 | 2 | 5 | 50 | LOW | Medium | No | No | Non-Critical | NON-CRITICAL: risk band LOW (S=5, RPN=50 below HIGH thresholds); failure manageable through normal planning and procurement lead time | 2 | 42.12
M5815 | RRTAFI-032 | 26240-SP-1710 | CHPP FILTRATE SUMP PUMP #1 | 40173602-0008 | CONCEN-RED 10X4 IN SC40 CARB-ST BUTWELD | General Spare Part | CPPWELDR | COAL HANDLING AND PREPARATION PLANT | 41.08 | 0 | 0 | 0 | 0 | 0 | 1 | 0 | 1 | 0.15 | 5 | 2 | 5 | 50 | LOW | Medium | No | No | Non-Critical | NON-CRITICAL: risk band LOW (S=5, RPN=50 below HIGH thresholds); failure manageable through normal planning and procurement lead time | 0 | 0
M5816 | RRTAFI-032 | 26240-SP-1710 | CHPP FILTRATE SUMP PUMP #1 | 40174002-0004 | FLANGE SLIP ON B16.5-150# 4 IN CARB-ST | Pipe / Fitting / Structural | CPPMECHA | COAL HANDLING AND PREPARATION PLANT | 11.96 | 0 | 0 | 0 | 1 | 0 | 0 | 0 | 1 | 0.15 | 7 | 2 | 9 | 126 | MEDIUM | Medium | Yes | No | Non-Critical | NON-CRITICAL: risk band MEDIUM (S=7, RPN=126 below HIGH thresholds); routine consumable — failure manageable through normal planning and procurement lead time | 9 | 107.64
M5817 | RRTAFI-032 | 26240-SP-1710 | CHPP FILTRATE SUMP PUMP #1 | 40174002-0004 | FLANGE SLIP ON B16.5-150# 4 IN CARB-ST | Pipe / Fitting / Structural | CPPWELDR | COAL HANDLING AND PREPARATION PLANT | 11.96 | 0 | 0 | 3 | 1 | 0 | 1 | 0 | 5 | 0.77 | 7 | 3 | 9 | 189 | MEDIUM | Medium | Yes | No | Non-Critical | NON-CRITICAL: risk band MEDIUM (S=7, RPN=189 below HIGH thresholds); routine consumable — failure manageable through normal planning and procurement lead time | 9 | 107.64
M5818 | RRTAFI-032 | 26240-SP-1710 | CHPP FILTRATE SUMP PUMP #1 | 40174002-0008 | FLANGE SLIP ON B16.5-150# 10 IN CARB-ST | Pipe / Fitting / Structural | CPPWELDR | COAL HANDLING AND PREPARATION PLANT | 45.95 | 0 | 0 | 0 | 1 | 0 | 1 | 0 | 2 | 0.31 | 7 | 2 | 9 | 126 | MEDIUM | Medium | Yes | No | Non-Critical | NON-CRITICAL: risk band MEDIUM (S=7, RPN=126 below HIGH thresholds); routine consumable — failure manageable through normal planning and procurement lead time | 0 | 0
M5819 | RRTAFI-032 | 26240-SP-1710 | CHPP FILTRATE SUMP PUMP #1 | 40174107-0005 | HDPE PN16 STUB END BUTT 6" - 160MM | Pipe / Fitting / Structural | CPPMECHA | COAL HANDLING AND PREPARATION PLANT | 16.43 | 0 | 0 | 0 | 20 | 0 | 0 | 0 | 20 | 3.08 | 7 | 6 | 9 | 378 | HIGH | Medium | Yes | No | Critical | CRITICAL: risk band HIGH per IEC 60812 / FMEA CHPP Rev 3 (S=7, RPN=378; band criterion S≥9 or RPN≥200) | 38 | 624.34
M5820 | RRTAFI-032 | 26240-SP-1710 | CHPP FILTRATE SUMP PUMP #1 | 40174107-0026 | STRAIGHT TEE HDPE DIA 160MM PN 16 | Pipe / Fitting / Structural | CPPMECHA | COAL HANDLING AND PREPARATION PLANT | 73.05 | 0 | 0 | 0 | 1 | 0 | 0 | 0 | 1 | 0.15 | 7 | 2 | 9 | 126 | MEDIUM | Medium | Yes | No | Non-Critical | NON-CRITICAL: risk band MEDIUM (S=7, RPN=126 below HIGH thresholds); routine consumable — failure manageable through normal planning and procurement lead time | 1 | 73.05
M5821 | RRTAFI-032 | 26240-SP-1710 | CHPP FILTRATE SUMP PUMP #1 | 40174107-0027 | ELBOW 90D HDPE DIA 160MM PN 16. LR 5D | Pipe / Fitting / Structural | CPPMECHA | COAL HANDLING AND PREPARATION PLANT | 27.72 | 0 | 0 | 0 | 2 | 0 | 0 | 0 | 2 | 0.31 | 7 | 2 | 9 | 126 | MEDIUM | Medium | Yes | No | Non-Critical | NON-CRITICAL: risk band MEDIUM (S=7, RPN=126 below HIGH thresholds); routine consumable — failure manageable through normal planning and procurement lead time | 2 | 55.44
M5822 | RRTAFI-032 | 26240-SP-1710 | CHPP FILTRATE SUMP PUMP #1 | 40174107-0028 | ELBOW 90D HDPE DIA 160MM PN 16. LR STD | Pipe / Fitting / Structural | CPPMECHA | COAL HANDLING AND PREPARATION PLANT | 27 | 0 | 0 | 0 | 5 | 0 | 0 | 0 | 5 | 0.77 | 7 | 3 | 9 | 189 | MEDIUM | Medium | Yes | No | Non-Critical | NON-CRITICAL: risk band MEDIUM (S=7, RPN=189 below HIGH thresholds); routine consumable — failure manageable through normal planning and procurement lead time | 3 | 81
M5823 | RRTAFI-032 | 26240-SP-1710 | CHPP FILTRATE SUMP PUMP #1 | 6"FLEXOVIT | CUTTING WHEEL | Welding / Cutting Consumable | CPPWELDR | COAL HANDLING AND PREPARATION PLANT | 3.08 | 0 | 0 | 0 | 0 | 0 | 10 | 0 | 10 | 1.54 | 3 | 5 | 1 | 15 | LOW | Medium | Yes | No | Non-Critical | NON-CRITICAL: risk band LOW (S=3, RPN=15 below HIGH thresholds); routine consumable — failure manageable through normal planning and procurement lead time | 7 | 21.56
M5824 | RRTAFI-032 | 26240-SP-1710 | CHPP FILTRATE SUMP PUMP #1 | GPS10153P09 | 100VEH-GPS DISCHARGE CLAMP | Lighting | CPPMECHA | COAL HANDLING AND PREPARATION PLANT | 331.22 | 0 | 0 | 0 | 0 | 0 | 1 | 1 | 2 | 0.31 | 3 | 2 | 2 | 12 | LOW | Medium | Yes | No | Non-Critical | NON-CRITICAL: risk band LOW (S=3, RPN=12 below HIGH thresholds); routine consumable — failure manageable through normal planning and procurement lead time | 0 | 0
M5825 | RRTAFI-033 | 26242-CV-1712 | CHPP REJECTS FILTER CONVEYOR | 23131501-0003 | WEARING COMPOUND NORDBAK 7218 LOCTITE | Liner / Wear Plate | CPPMECHA | COAL HANDLING AND PREPARATION PLANT | 299.7 | 0 | 0 | 0 | 0 | 0 | 1 | 0 | 1 | 0.15 | 6 | 2 | 9 | 108 | MEDIUM | Medium | Yes | No | Non-Critical | NON-CRITICAL: risk band MEDIUM (S=6, RPN=108 below HIGH thresholds); routine consumable — failure manageable through normal planning and procurement lead time | 7 | 2097.9
M5826 | RRTAFI-033 | 26242-CV-1712 | CHPP REJECTS FILTER CONVEYOR | 24101709-0004 | FLAT RETURN ROLLER 750 | Idler / Roller | CPPMECHA | COAL HANDLING AND PREPARATION PLANT | 47.14 | 0 | 3 | 0 | 0 | 2 | 0 | 0 | 5 | 0.77 | 6 | 3 | 3 | 54 | LOW | Medium | Yes | No | Non-Critical | NON-CRITICAL: risk band LOW (S=6, RPN=54 below HIGH thresholds); routine consumable — failure manageable through normal planning and procurement lead time | 0 | 0
M5827 | RRTAFI-033 | 26242-CV-1712 | CHPP REJECTS FILTER CONVEYOR | 24101709-0011 | TRANSITION ROLLER 750 | Idler / Roller | CPPMECHA | COAL HANDLING AND PREPARATION PLANT | 35.19 | 0 | 0 | 1 | 5 | 26 | 0 | 20 | 52 | 8 | 6 | 8 | 3 | 144 | MEDIUM | Medium | Yes | No | Non-Critical | NON-CRITICAL: risk band MEDIUM (S=6, RPN=144 below HIGH thresholds); routine consumable — failure manageable through normal planning and procurement lead time | 0 | 0
M5828 | RRTAFI-033 | 26242-CV-1712 | CHPP REJECTS FILTER CONVEYOR | 24101709-0020 | VEE RETURN 1050 | General Spare Part | CPPMECHA | COAL HANDLING AND PREPARATION PLANT | 41.34 | 0 | 0 | 0 | 4 | 0 | 0 | 0 | 4 | 0.62 | 5 | 3 | 5 | 75 | LOW | Medium | No | No | Non-Critical | NON-CRITICAL: risk band LOW (S=5, RPN=75 below HIGH thresholds); failure manageable through normal planning and procurement lead time | 0 | 0
M5829 | RRTAFI-033 | 26242-CV-1712 | CHPP REJECTS FILTER CONVEYOR | 24101709-0064 | GUIDE ROLLER_60X120X190X25X18.6 | Idler / Roller | CPPMECHA | COAL HANDLING AND PREPARATION PLANT | 25.73 | 0 | 0 | 0 | 0 | 4 | 4 | 0 | 8 | 1.23 | 6 | 4 | 3 | 72 | LOW | Medium | Yes | No | Non-Critical | NON-CRITICAL: risk band LOW (S=6, RPN=72 below HIGH thresholds); routine consumable — failure manageable through normal planning and procurement lead time | 27 | 694.71
M5830 | RRTAFI-033 | 26242-CV-1712 | CHPP REJECTS FILTER CONVEYOR | 24101717-0001 | IDLER FLAT - TRAINING 750 | Idler / Roller | CPPMECHA | COAL HANDLING AND PREPARATION PLANT | 54.25 | 0 | 0 | 2 | 4 | 5 | 17 | 7 | 35 | 5.38 | 6 | 7 | 3 | 126 | MEDIUM | Medium | Yes | No | Non-Critical | NON-CRITICAL: risk band MEDIUM (S=6, RPN=126 below HIGH thresholds); routine consumable — failure manageable through normal planning and procurement lead time | 11 | 596.75
M5831 | RRTAFI-033 | 26242-CV-1712 | CHPP REJECTS FILTER CONVEYOR | 31161600-0002 | FASTENER BOLT M 6 x 40 GRADE 8.8 | Fastener | CPPELECT | COAL HANDLING AND PREPARATION PLANT | 0.06 | 0 | 0 | 0 | 4 | 0 | 0 | 0 | 4 | 0.62 | 4 | 3 | 3 | 36 | LOW | Medium | Yes | No | Non-Critical | NON-CRITICAL: risk band LOW (S=4, RPN=36 below HIGH thresholds); routine consumable — failure manageable through normal planning and procurement lead time | 99 | 5.94
M5832 | RRTAFI-033 | 26242-CV-1712 | CHPP REJECTS FILTER CONVEYOR | 31201632-0002 | SILICONE ADHESIVE RED 85GR | Chemical / Adhesive / Sealant | CPPMECHA | COAL HANDLING AND PREPARATION PLANT | 2.93 | 0 | 0 | 0 | 0 | 0 | 2 | 0 | 2 | 0.31 | 4 | 2 | 2 | 16 | LOW | Medium | Yes | No | Non-Critical | NON-CRITICAL: risk band LOW (S=4, RPN=16 below HIGH thresholds); routine consumable — failure manageable through normal planning and procurement lead time | 0 | 0
M5833 | RRTAFI-033 | 26242-CV-1712 | CHPP REJECTS FILTER CONVEYOR | 31211505-0002 | OIL BASED PAINTS_1KG_PANDA GREEN | Lubricant / Oil / Coolant | CPPMECHA | COAL HANDLING AND PREPARATION PLANT | 5.41 | 0 | 5 | 0 | 0 | 0 | 0 | 0 | 5 | 0.77 | 5 | 3 | 3 | 45 | LOW | Medium | Yes | No | Non-Critical | NON-CRITICAL: risk band LOW (S=5, RPN=45 below HIGH thresholds); routine consumable — failure manageable through normal planning and procurement lead time | 20 | 108.2
M5834 | RRTAFI-033 | 26242-CV-1712 | CHPP REJECTS FILTER CONVEYOR | 31211505-0004 | OIL BASED PAINTS_1KG_LEMONADE | Lubricant / Oil / Coolant | CPPMECHA | COAL HANDLING AND PREPARATION PLANT | 5.27 | 0 | 4 | 0 | 0 | 0 | 0 | 0 | 4 | 0.62 | 5 | 3 | 3 | 45 | LOW | Medium | Yes | No | Non-Critical | NON-CRITICAL: risk band LOW (S=5, RPN=45 below HIGH thresholds); routine consumable — failure manageable through normal planning and procurement lead time | 0 | 0
M5835 | RRTAFI-033 | 26242-CV-1712 | CHPP REJECTS FILTER CONVEYOR | 39122240-0002 | SPEED SWITCH | Sensor / Instrument | CPPINSTR | COAL HANDLING AND PREPARATION PLANT | 1685.16 | 0 | 0 | 0 | 0 | 1 | 0 | 0 | 1 | 0.15 | 6 | 2 | 7 | 84 | LOW | Medium | No | No | Non-Critical | NON-CRITICAL: risk band LOW (S=6, RPN=84 below HIGH thresholds); failure manageable through normal planning and procurement lead time | 1 | 1685.16
M5836 | RRTAFI-033 | 26242-CV-1712 | CHPP REJECTS FILTER CONVEYOR | 40171622-0003 | PIPE STAINLESS STEEL SCH40 1 INCH | Pipe / Fitting / Structural | CPPWELDR | COAL HANDLING AND PREPARATION PLANT | 51.44 | 0 | 0 | 0 | 0 | 0 | 6 | 0 | 6 | 0.92 | 7 | 4 | 9 | 252 | HIGH | Medium | Yes | No | Critical | CRITICAL: risk band HIGH per IEC 60812 / FMEA CHPP Rev 3 (S=7, RPN=252; band criterion S≥9 or RPN≥200) | 21 | 1080.24
M5837 | RRTAFI-033 | 26242-CV-1712 | CHPP REJECTS FILTER CONVEYOR | 41111921-0453 | SPEED SENSOR BELT SCALE 60-12CSA | Sensor / Instrument | CPPINSTR | COAL HANDLING AND PREPARATION PLANT | 1094.93 | 0 | 0 | 0 | 0 | 1 | 0 | 0 | 1 | 0.15 | 6 | 2 | 7 | 84 | LOW | Medium | No | No | Non-Critical | NON-CRITICAL: risk band LOW (S=6, RPN=84 below HIGH thresholds); failure manageable through normal planning and procurement lead time | 1 | 1094.93
M5838 | RRTAFI-033 | 26242-CV-1712 | CHPP REJECTS FILTER CONVEYOR | 53102504-0002 | DOTTING GLOVES OR MITTENS | PPE / Safety Item | CPPMECHA | COAL HANDLING AND PREPARATION PLANT | 1.95 | 0 | 0 | 0 | 0 | 0 | 0 | 20 | 20 | 3.08 | 2 | 6 | 1 | 12 | LOW | Medium | Yes | No | Non-Critical | NON-CRITICAL: risk band LOW (S=2, RPN=12 below HIGH thresholds); routine consumable — failure manageable through normal planning and procurement lead time | 786 | 1532.7
M5839 | RRTAFI-033 | 26242-CV-1712 | CHPP REJECTS FILTER CONVEYOR | HP426 | OIL SAMPLE-WE & LP | Lubricant / Oil / Coolant | CPPMECHA | COAL HANDLING AND PREPARATION PLANT | 8.72 | 0 | 0 | 0 | 0 | 0 | 1 | 0 | 1 | 0.15 | 5 | 2 | 3 | 30 | LOW | Medium | Yes | No | Non-Critical | NON-CRITICAL: risk band LOW (S=5, RPN=30 below HIGH thresholds); routine consumable — failure manageable through normal planning and procurement lead time | 39 | 340.08
M5840 | RRTAFI-034 | 26240-WP-1705 | CHPP FILTER CLOTH WASH WTR BOOSTER PUMP | 1JN-04 | ADAPTOR | General Spare Part | CPPMECHA | COAL HANDLING AND PREPARATION PLANT | 1.14 | 0 | 0 | 0 | 0 | 0 | 2 | 0 | 2 | 0.31 | 5 | 2 | 5 | 50 | LOW | Medium | No | No | Non-Critical | NON-CRITICAL: risk band LOW (S=5, RPN=50 below HIGH thresholds); failure manageable through normal planning and procurement lead time | 78 | 88.92
M5841 | RRTAFI-034 | 26240-WP-1705 | CHPP FILTER CLOTH WASH WTR BOOSTER PUMP | 26111801-0012 | E-XU 55KW V-BELT SPB 2000 | V-Belt / Transmission Belt | CPPMECHA | COAL HANDLING AND PREPARATION PLANT | 9.83 | 0 | 0 | 0 | 5 | 0 | 5 | 0 | 10 | 1.54 | 5 | 5 | 3 | 75 | LOW | Medium | Yes | No | Non-Critical | NON-CRITICAL: risk band LOW (S=5, RPN=75 below HIGH thresholds); routine consumable — failure manageable through normal planning and procurement lead time | 8 | 78.64
M5842 | RRTAFI-034 | 26240-WP-1705 | CHPP FILTER CLOTH WASH WTR BOOSTER PUMP | 27112913-0001 | LUBRICANT DISPENSER_125ML | Lubricant / Oil / Coolant | CPPMECHA | COAL HANDLING AND PREPARATION PLANT | 60.03 | 0 | 0 | 0 | 0 | 0 | 2 | 2 | 4 | 0.62 | 5 | 3 | 3 | 45 | LOW | Medium | Yes | No | Non-Critical | NON-CRITICAL: risk band LOW (S=5, RPN=45 below HIGH thresholds); routine consumable — failure manageable through normal planning and procurement lead time | 22 | 1320.66
M5843 | RRTAFI-034 | 26240-WP-1705 | CHPP FILTER CLOTH WASH WTR BOOSTER PUMP | 31201500-0006 | DENSO TAPE 600 (50MMX10M) | Tools / Workshop Consumable | CPPMECHA | COAL HANDLING AND PREPARATION PLANT | 14.85 | 0 | 0 | 0 | 0 | 1 | 0 | 0 | 1 | 0.15 | 2 | 2 | 1 | 4 | LOW | Medium | Yes | No | Non-Critical | NON-CRITICAL: risk band LOW (S=2, RPN=4 below HIGH thresholds); routine consumable — failure manageable through normal planning and procurement lead time | 4 | 59.4
M5844 | RRTAFI-034 | 26240-WP-1705 | CHPP FILTER CLOTH WASH WTR BOOSTER PUMP | 31201601-0034 | LEM ALTECO 110 | General Spare Part | CPPMECHA | COAL HANDLING AND PREPARATION PLANT | 0.31 | 0 | 0 | 0 | 0 | 0 | 0 | 1 | 1 | 0.15 | 5 | 2 | 5 | 50 | LOW | Medium | No | No | Non-Critical | NON-CRITICAL: risk band LOW (S=5, RPN=50 below HIGH thresholds); failure manageable through normal planning and procurement lead time | 21 | 6.51
M5845 | RRTAFI-034 | 26240-WP-1705 | CHPP FILTER CLOTH WASH WTR BOOSTER PUMP | 5N-04-02 | ADAPTER | General Spare Part | CPPMECHA | COAL HANDLING AND PREPARATION PLANT | 2.53 | 0 | 0 | 0 | 0 | 0 | 2 | 0 | 2 | 0.31 | 5 | 2 | 5 | 50 | LOW | Medium | No | No | Non-Critical | NON-CRITICAL: risk band LOW (S=5, RPN=50 below HIGH thresholds); failure manageable through normal planning and procurement lead time | 63 | 159.39
M5846 | RRTAFI-034 | 26240-WP-1705 | CHPP FILTER CLOTH WASH WTR BOOSTER PUMP | 7N-04 | ADAPTOR | General Spare Part | CPPMECHA | COAL HANDLING AND PREPARATION PLANT | 2.38 | 0 | 0 | 0 | 0 | 0 | 2 | 0 | 2 | 0.31 | 5 | 2 | 5 | 50 | LOW | Medium | No | No | Non-Critical | NON-CRITICAL: risk band LOW (S=5, RPN=50 below HIGH thresholds); failure manageable through normal planning and procurement lead time | 47 | 111.86
M5847 | RRTAFI-036 | 26240-SP-1720 | CHPP FILTRATE SUMP PUMP #2 | 40151723-0009 | VEH-GPS JOINT RING | General Spare Part | CPPMECHA | COAL HANDLING AND PREPARATION PLANT | 139.87 | 0 | 0 | 0 | 0 | 0 | 0 | 1 | 1 | 0.15 | 5 | 2 | 5 | 50 | LOW | Low | No | No | Non-Critical | NON-CRITICAL: risk band LOW (S=5, RPN=50 below HIGH thresholds); failure manageable through normal planning and procurement lead time | 2 | 279.74
M5848 | RRTAFI-036 | 26240-SP-1720 | CHPP FILTRATE SUMP PUMP #2 | 40174002-0006 | FLANGE SLIP ON B16.5-150# 6 IN CARB-ST | Pipe / Fitting / Structural | CPPWELDR | COAL HANDLING AND PREPARATION PLANT | 16.87 | 0 | 0 | 0 | 0 | 0 | 0 | 1 | 1 | 0.15 | 7 | 2 | 9 | 126 | MEDIUM | Low | Yes | No | Non-Critical | NON-CRITICAL: risk band MEDIUM (S=7, RPN=126 below HIGH thresholds); routine consumable — failure manageable through normal planning and procurement lead time | 0 | 0
M5849 | RRTAFI-036 | 26240-SP-1720 | CHPP FILTRATE SUMP PUMP #2 | GPS10153P09 | 100VEH-GPS DISCHARGE CLAMP | Lighting | CPPMECHA | COAL HANDLING AND PREPARATION PLANT | 331.22 | 0 | 0 | 0 | 0 | 0 | 0 | 2 | 2 | 0.31 | 3 | 2 | 2 | 12 | LOW | Low | Yes | No | Non-Critical | NON-CRITICAL: risk band LOW (S=3, RPN=12 below HIGH thresholds); routine consumable — failure manageable through normal planning and procurement lead time | 0 | 0
M5850 | RRTAPH-001 | 26220-SLP-1560 | CHPP EMERGENCY DAM U/F PUMP | 20101700-0125 | 4 CORE 10MM2 LV CABLE | Cable / Wiring Accessory | CPPMECHA | COAL HANDLING AND PREPARATION PLANT | 5.75 | 0 | 0 | 0 | 0 | 0 | 41 | 0 | 41 | 6.31 | 5 | 7 | 5 | 175 | MEDIUM | Medium | Yes | No | Non-Critical | NON-CRITICAL: risk band MEDIUM (S=5, RPN=175 below HIGH thresholds); routine consumable — failure manageable through normal planning and procurement lead time | 259 | 1489.25
M5851 | RRTAPH-001 | 26220-SLP-1560 | CHPP EMERGENCY DAM U/F PUMP | 26101100-0031 | MOTOR WEG 15KW/HB3-160L4/ B5/TB1 | Electric Motor | CPPMECHA | COAL HANDLING AND PREPARATION PLANT | 4459.98 | 0 | 0 | 0 | 0 | 0 | 0 | 0 | 0 | 0 | 9 | 1 | 4 | 36 | HIGH | Medium | No | No | Critical | CRITICAL: risk band HIGH per IEC 60812 / FMEA CHPP Rev 3 (S=9, RPN=36; band criterion S≥9 or RPN≥200) | 0 | 0
M5852 | RRTAPH-001 | 26220-SLP-1560 | CHPP EMERGENCY DAM U/F PUMP | 26111801-0008 | 3/3C-XU 15KW V-BELT SPB 1400 | V-Belt / Transmission Belt | CPPMECHA | COAL HANDLING AND PREPARATION PLANT | 5.84 | 2 | 4 | 2 | 0 | 4 | 7 | 2 | 21 | 3.23 | 5 | 6 | 3 | 90 | LOW | Medium | Yes | No | Non-Critical | NON-CRITICAL: risk band LOW (S=5, RPN=90 below HIGH thresholds); routine consumable — failure manageable through normal planning and procurement lead time | 6 | 35.04
M5853 | RRTAPH-001 | 26220-SLP-1560 | CHPP EMERGENCY DAM U/F PUMP | 26111801-0009 | 215B-AH 7.5KW V-BELT SPB1400 | V-Belt / Transmission Belt | CPPMECHA | COAL HANDLING AND PREPARATION PLANT | 6.47 | 0 | 0 | 0 | 0 | 0 | 9 | 0 | 9 | 1.38 | 5 | 4 | 3 | 60 | LOW | Medium | Yes | No | Non-Critical | NON-CRITICAL: risk band LOW (S=5, RPN=60 below HIGH thresholds); routine consumable — failure manageable through normal planning and procurement lead time | 0 | 0
M5854 | RRTAPH-001 | 26220-SLP-1560 | CHPP EMERGENCY DAM U/F PUMP | 26111801-0020 | C-XU 15KW V-BELT SPB18000 | V-Belt / Transmission Belt | CPPMECHA | COAL HANDLING AND PREPARATION PLANT | 10.66 | 0 | 0 | 0 | 0 | 0 | 4 | 0 | 4 | 0.62 | 5 | 3 | 3 | 45 | LOW | Medium | Yes | No | Non-Critical | NON-CRITICAL: risk band LOW (S=5, RPN=45 below HIGH thresholds); routine consumable — failure manageable through normal planning and procurement lead time | 6 | 63.96
M5855 | RRTAPH-001 | 26220-SLP-1560 | CHPP EMERGENCY DAM U/F PUMP | 27112913-0001 | LUBRICANT DISPENSER_125ML | Lubricant / Oil / Coolant | CPPMECHA | COAL HANDLING AND PREPARATION PLANT | 60.03 | 0 | 0 | 0 | 0 | 0 | 2 | 0 | 2 | 0.31 | 5 | 2 | 3 | 30 | LOW | Medium | Yes | No | Non-Critical | NON-CRITICAL: risk band LOW (S=5, RPN=30 below HIGH thresholds); routine consumable — failure manageable through normal planning and procurement lead time | 22 | 1320.66
M5856 | RRTAPH-001 | 26220-SLP-1560 | CHPP EMERGENCY DAM U/F PUMP | 30101504-0001 | STEEL ANGLE EQUAL 50 X 50 X 3MM x 6M | Pipe / Fitting / Structural | CPPMECHA | COAL HANDLING AND PREPARATION PLANT | 15.1 | 0 | 0 | 0 | 0 | 0 | 4 | 0 | 4 | 0.62 | 7 | 3 | 9 | 189 | MEDIUM | Medium | Yes | No | Non-Critical | NON-CRITICAL: risk band MEDIUM (S=7, RPN=189 below HIGH thresholds); routine consumable — failure manageable through normal planning and procurement lead time | 4 | 60.4
M5857 | RRTAPH-001 | 26220-SLP-1560 | CHPP EMERGENCY DAM U/F PUMP | 30101703-0019 | IRON BEAMS UNP 150X75MM | Pipe / Fitting / Structural | CPPMECHA | COAL HANDLING AND PREPARATION PLANT | 104.14 | 0 | 0 | 0 | 0 | 0 | 4 | 0 | 4 | 0.62 | 7 | 3 | 9 | 189 | MEDIUM | Medium | Yes | No | Non-Critical | NON-CRITICAL: risk band MEDIUM (S=7, RPN=189 below HIGH thresholds); routine consumable — failure manageable through normal planning and procurement lead time | 0 | 0
M5858 | RRTAPH-001 | 26220-SLP-1560 | CHPP EMERGENCY DAM U/F PUMP | 30101804-0002 | STEEL U CHANNEL 80MMX40MMX3MMX6000MM | Pipe / Fitting / Structural | CPPMECHA | COAL HANDLING AND PREPARATION PLANT | 27.34 | 0 | 0 | 0 | 0 | 0 | 3 | 0 | 3 | 0.46 | 7 | 3 | 9 | 189 | MEDIUM | Medium | Yes | No | Non-Critical | NON-CRITICAL: risk band MEDIUM (S=7, RPN=189 below HIGH thresholds); routine consumable — failure manageable through normal planning and procurement lead time | 13 | 355.42
M5859 | RRTAPH-001 | 26220-SLP-1560 | CHPP EMERGENCY DAM U/F PUMP | 30103900-0009 | 3/3C-XU SHAFT SLEEVE | Pipe / Fitting / Structural | CPPMECHA | COAL HANDLING AND PREPARATION PLANT | 326.04 | 0 | 0 | 2 | 0 | 1 | 1 | 1 | 5 | 0.77 | 7 | 3 | 9 | 189 | MEDIUM | Medium | Yes | No | Non-Critical | NON-CRITICAL: risk band MEDIUM (S=7, RPN=189 below HIGH thresholds); routine consumable — failure manageable through normal planning and procurement lead time | 2 | 652.08
M5860 | RRTAPH-001 | 26220-SLP-1560 | CHPP EMERGENCY DAM U/F PUMP | 31161727-0002 | SLI-L4 HEXAGONAL NUT M12 | Fastener | CPPMECHA | COAL HANDLING AND PREPARATION PLANT | 0.24 | 0 | 0 | 0 | 0 | 0 | 0 | 0 | 0 | 0 | 4 | 1 | 3 | 12 | LOW | Medium | Yes | No | Non-Critical | NON-CRITICAL: risk band LOW (S=4, RPN=12 below HIGH thresholds); routine consumable — failure manageable through normal planning and procurement lead time | 0 | 0
M5861 | RRTAPH-001 | 26220-SLP-1560 | CHPP EMERGENCY DAM U/F PUMP | 31161740-0023 | 3/3C-XU LABYRINTH LOCKNUT | Fastener | CPPMECHA | COAL HANDLING AND PREPARATION PLANT | 91.14 | 0 | 0 | 0 | 0 | 0 | 1 | 0 | 1 | 0.15 | 4 | 2 | 3 | 24 | LOW | Medium | Yes | No | Non-Critical | NON-CRITICAL: risk band LOW (S=4, RPN=24 below HIGH thresholds); routine consumable — failure manageable through normal planning and procurement lead time | 1 | 91.14
M5862 | RRTAPH-001 | 26220-SLP-1560 | CHPP EMERGENCY DAM U/F PUMP | 31161740-0431 | HEX HEAD BOLT M12X50 C/W NUT&WASHER | Fastener | CPPMECHA | COAL HANDLING AND PREPARATION PLANT | 0.38 | 0 | 0 | 0 | 0 | 0 | 30 | 0 | 30 | 4.62 | 4 | 7 | 3 | 84 | LOW | Medium | Yes | No | Non-Critical | NON-CRITICAL: risk band LOW (S=4, RPN=84 below HIGH thresholds); routine consumable — failure manageable through normal planning and procurement lead time | 0 | 0
M5863 | RRTAPH-001 | 26220-SLP-1560 | CHPP EMERGENCY DAM U/F PUMP | 31161740-0444 | FLAT WASHER M12,ZDP | Fastener | CPPMECHA | COAL HANDLING AND PREPARATION PLANT | 0.07 | 0 | 0 | 0 | 0 | 0 | 30 | 0 | 30 | 4.62 | 4 | 7 | 3 | 84 | LOW | Medium | Yes | No | Non-Critical | NON-CRITICAL: risk band LOW (S=4, RPN=84 below HIGH thresholds); routine consumable — failure manageable through normal planning and procurement lead time | 30 | 2.1
M5864 | RRTAPH-001 | 26220-SLP-1560 | CHPP EMERGENCY DAM U/F PUMP | 31161740-0451 | HEX NUT M16, GRADE 8.8,ZDP | Fastener | CPPMECHA | COAL HANDLING AND PREPARATION PLANT | 0.65 | 0 | 0 | 0 | 0 | 16 | 0 | 0 | 16 | 2.46 | 4 | 5 | 3 | 60 | LOW | Medium | Yes | No | Non-Critical | NON-CRITICAL: risk band LOW (S=4, RPN=60 below HIGH thresholds); routine consumable — failure manageable through normal planning and procurement lead time | 25 | 16.25
M5865 | RRTAPH-001 | 26220-SLP-1560 | CHPP EMERGENCY DAM U/F PUMP | 31163300-0001 | M16 X 65, STUD - INVINCIBLE VALVES | Fastener | CPPMECHA | COAL HANDLING AND PREPARATION PLANT | 0 | 0 | 0 | 0 | 0 | 16 | 0 | 0 | 16 | 2.46 | 4 | 5 | 3 | 60 | LOW | Medium | Yes | No | Non-Critical | NON-CRITICAL: risk band LOW (S=4, RPN=60 below HIGH thresholds); routine consumable — failure manageable through normal planning and procurement lead time | 0 | 0
M5866 | RRTAPH-001 | 26220-SLP-1560 | CHPP EMERGENCY DAM U/F PUMP | 31163301-0001 | STUD | Fastener | CPPMECHA | COAL HANDLING AND PREPARATION PLANT | 5.87 | 0 | 0 | 0 | 0 | 0 | 5 | 0 | 5 | 0.77 | 4 | 3 | 3 | 36 | LOW | Medium | Yes | No | Non-Critical | NON-CRITICAL: risk band LOW (S=4, RPN=36 below HIGH thresholds); routine consumable — failure manageable through normal planning and procurement lead time | 42 | 246.54
M5867 | RRTAPH-001 | 26220-SLP-1560 | CHPP EMERGENCY DAM U/F PUMP | 31171804-0022 | 3/3C-XU 5.5KW TAPERLOCK BUSH 2012X42 DIA | Coupling / Drive Element | CPPMECHA | COAL HANDLING AND PREPARATION PLANT | 6.18 | 0 | 0 | 0 | 0 | 2 | 2 | 0 | 4 | 0.62 | 6 | 3 | 5 | 90 | LOW | Medium | No | No | Non-Critical | NON-CRITICAL: risk band LOW (S=6, RPN=90 below HIGH thresholds); failure manageable through normal planning and procurement lead time | 0 | 0
M5868 | RRTAPH-001 | 26220-SLP-1560 | CHPP EMERGENCY DAM U/F PUMP | 31171804-0023 | 3/3C-XU 15KW PULLEY MOTOR DIA 140X2 SPB | Electric Motor | CPPMECHA | COAL HANDLING AND PREPARATION PLANT | 23.52 | 0 | 0 | 0 | 0 | 2 | 0 | 0 | 2 | 0.31 | 9 | 2 | 4 | 72 | HIGH | Medium | No | No | Critical | CRITICAL: risk band HIGH per IEC 60812 / FMEA CHPP Rev 3 (S=9, RPN=72; band criterion S≥9 or RPN≥200) | 1 | 23.52
M5869 | RRTAPH-001 | 26220-SLP-1560 | CHPP EMERGENCY DAM U/F PUMP | 31171804-0024 | 3/3C-XU 15KW PULLEY PUMP DIA 125X2 SPB | Pump / Impeller | CPPMECHA | COAL HANDLING AND PREPARATION PLANT | 19.63 | 0 | 0 | 0 | 0 | 0 | 1 | 0 | 1 | 0.15 | 10 | 2 | 4 | 80 | HIGH | Medium | No | No | Critical | CRITICAL: risk band HIGH per IEC 60812 / FMEA CHPP Rev 3 (S=10, RPN=80; band criterion S≥9 or RPN≥200) | 2 | 39.26
M5870 | RRTAPH-001 | 26220-SLP-1560 | CHPP EMERGENCY DAM U/F PUMP | 31171804-0027 | 215B-AH 7.5KW PULLEY PUMP PCD 160X2 | Pump / Impeller | CPPMECHA | COAL HANDLING AND PREPARATION PLANT | 26.86 | 0 | 0 | 0 | 0 | 0 | 1 | 0 | 1 | 0.15 | 10 | 2 | 4 | 80 | HIGH | Medium | No | No | Critical | CRITICAL: risk band HIGH per IEC 60812 / FMEA CHPP Rev 3 (S=10, RPN=80; band criterion S≥9 or RPN≥200) | 1 | 26.86
M5871 | RRTAPH-001 | 26220-SLP-1560 | CHPP EMERGENCY DAM U/F PUMP | 31171804-0030 | 215B-AH 15KW TAPERLOCK BUSH 2517X42DIA | Coupling / Drive Element | CPPMECHA | COAL HANDLING AND PREPARATION PLANT | 12.09 | 0 | 0 | 0 | 0 | 2 | 2 | 0 | 4 | 0.62 | 6 | 3 | 5 | 90 | LOW | Medium | No | No | Non-Critical | NON-CRITICAL: risk band LOW (S=6, RPN=90 below HIGH thresholds); failure manageable through normal planning and procurement lead time | 3 | 36.27
M5872 | RRTAPH-001 | 26220-SLP-1560 | CHPP EMERGENCY DAM U/F PUMP | 31171804-0034 | 65VDH-GPS 15KW PULLEY PUMP DIA280X2SPB | Pump / Impeller | CPPMECHA | COAL HANDLING AND PREPARATION PLANT | 50.81 | 0 | 0 | 0 | 0 | 0 | 1 | 0 | 1 | 0.15 | 10 | 2 | 4 | 80 | HIGH | Medium | No | No | Critical | CRITICAL: risk band HIGH per IEC 60812 / FMEA CHPP Rev 3 (S=10, RPN=80; band criterion S≥9 or RPN≥200) | 0 | 0
M5873 | RRTAPH-001 | 26220-SLP-1560 | CHPP EMERGENCY DAM U/F PUMP | 31171804-0067 | D-XU 18.5KW PULLEY MOTOR DIA150X4SPB | Electric Motor | CPPMECHA | COAL HANDLING AND PREPARATION PLANT | 29.64 | 0 | 0 | 0 | 0 | 2 | 0 | 0 | 2 | 0.31 | 9 | 2 | 4 | 72 | HIGH | Medium | No | No | Critical | CRITICAL: risk band HIGH per IEC 60812 / FMEA CHPP Rev 3 (S=9, RPN=72; band criterion S≥9 or RPN≥200) | 0 | 0
M5874 | RRTAPH-001 | 26220-SLP-1560 | CHPP EMERGENCY DAM U/F PUMP | 31171804-0074 | C-XU 15KW PULLEY MOTOR DIA212X2SPB | Electric Motor | CPPMECHA | COAL HANDLING AND PREPARATION PLANT | 37.33 | 0 | 0 | 0 | 0 | 0 | 1 | 0 | 1 | 0.15 | 9 | 2 | 4 | 72 | HIGH | Medium | No | No | Critical | CRITICAL: risk band HIGH per IEC 60812 / FMEA CHPP Rev 3 (S=9, RPN=72; band criterion S≥9 or RPN≥200) | 0 | 0
M5875 | RRTAPH-001 | 26220-SLP-1560 | CHPP EMERGENCY DAM U/F PUMP | 31181700-0003 | 3/3C-XU PACKING RING SET | Seal / Gasket / O-Ring | CPPMECHA | COAL HANDLING AND PREPARATION PLANT | 63.18 | 1 | 3 | 4 | 0 | 3 | 0 | 2 | 13 | 2 | 6 | 5 | 3 | 90 | LOW | Medium | Yes | No | Non-Critical | NON-CRITICAL: risk band LOW (S=6, RPN=90 below HIGH thresholds); routine consumable — failure manageable through normal planning and procurement lead time | 7 | 442.26
M5876 | RRTAPH-001 | 26220-SLP-1560 | CHPP EMERGENCY DAM U/F PUMP | 31211505-0004 | OIL BASED PAINTS_1KG_LEMONADE | Lubricant / Oil / Coolant | CPPMECHA | COAL HANDLING AND PREPARATION PLANT | 5.27 | 0 | 0 | 2 | 0 | 0 | 0 | 0 | 2 | 0.31 | 5 | 2 | 3 | 30 | LOW | Medium | Yes | No | Non-Critical | NON-CRITICAL: risk band LOW (S=5, RPN=30 below HIGH thresholds); routine consumable — failure manageable through normal planning and procurement lead time | 0 | 0
M5877 | RRTAPH-001 | 26220-SLP-1560 | CHPP EMERGENCY DAM U/F PUMP | 31211505-0008 | OIL BASED PAINTS_1KG_DARK GREEN | Lubricant / Oil / Coolant | CPPMECHA | COAL HANDLING AND PREPARATION PLANT | 5.18 | 0 | 0 | 4 | 0 | 0 | 0 | 0 | 4 | 0.62 | 5 | 3 | 3 | 45 | LOW | Medium | Yes | No | Non-Critical | NON-CRITICAL: risk band LOW (S=5, RPN=45 below HIGH thresholds); routine consumable — failure manageable through normal planning and procurement lead time | 27 | 139.86
M5878 | RRTAPH-001 | 26220-SLP-1560 | CHPP EMERGENCY DAM U/F PUMP | 31211803-0006 | PAINT OR VARNISH THINNERS 5L | Chemical / Adhesive / Sealant | CPPMECHA | COAL HANDLING AND PREPARATION PLANT | 15.02 | 0 | 0 | 2 | 0 | 0 | 0 | 0 | 2 | 0.31 | 4 | 2 | 2 | 16 | LOW | Medium | Yes | No | Non-Critical | NON-CRITICAL: risk band LOW (S=4, RPN=16 below HIGH thresholds); routine consumable — failure manageable through normal planning and procurement lead time | 0 | 0
M5879 | RRTAPH-001 | 26220-SLP-1560 | CHPP EMERGENCY DAM U/F PUMP | 31401503-0005 | 3/3C-XU O-RING SHAFT SLEEVE | Seal / Gasket / O-Ring | CPPMECHA | COAL HANDLING AND PREPARATION PLANT | 1.59 | 0 | 0 | 2 | 0 | 1 | 1 | 3 | 7 | 1.08 | 6 | 4 | 3 | 72 | LOW | Medium | Yes | No | Non-Critical | NON-CRITICAL: risk band LOW (S=6, RPN=72 below HIGH thresholds); routine consumable — failure manageable through normal planning and procurement lead time | 3 | 4.77
M5880 | RRTAPH-001 | 26220-SLP-1560 | CHPP EMERGENCY DAM U/F PUMP | 31401503-0006 | 3/3C-XU O-RING IMPELLER | Pump / Impeller | CPPMECHA | COAL HANDLING AND PREPARATION PLANT | 1.68 | 0 | 0 | 3 | 0 | 3 | 0 | 0 | 6 | 0.92 | 10 | 4 | 4 | 160 | HIGH | Medium | No | No | Critical | CRITICAL: risk band HIGH per IEC 60812 / FMEA CHPP Rev 3 (S=10, RPN=160; band criterion S≥9 or RPN≥200) | 1 | 1.68
M5881 | RRTAPH-001 | 26220-SLP-1560 | CHPP EMERGENCY DAM U/F PUMP | 31411705-0139 | LIP SEAL_60X78X10_TC TYPE_NBR | Seal / Gasket / O-Ring | CPPMECHA | COAL HANDLING AND PREPARATION PLANT | 4.51 | 0 | 0 | 0 | 0 | 2 | 0 | 0 | 2 | 0.31 | 6 | 2 | 3 | 36 | LOW | Medium | Yes | No | Non-Critical | NON-CRITICAL: risk band LOW (S=6, RPN=36 below HIGH thresholds); routine consumable — failure manageable through normal planning and procurement lead time | 0 | 0
M5882 | RRTAPH-001 | 26220-SLP-1560 | CHPP EMERGENCY DAM U/F PUMP | 39121022-0473 | TRANSFORMER_3PHASE OPEN AIR_50VA_400:110 | Electrical Control / Protection | CPPMECHA | COAL HANDLING AND PREPARATION PLANT | 51.27 | 0 | 0 | 0 | 0 | 0 | 1 | 0 | 1 | 0.15 | 8 | 2 | 8 | 128 | MEDIUM | Medium | No | No | Non-Critical | NON-CRITICAL: risk band MEDIUM (S=8, RPN=128 below HIGH thresholds); failure manageable through normal planning and procurement lead time | 2 | 102.54
M5883 | RRTAPH-001 | 26220-SLP-1560 | CHPP EMERGENCY DAM U/F PUMP | 39121529-0003 | CONTACTOR 3P-40A-18.5KW-AC3-COIL 110VAC | Electrical Control / Protection | CPPMECHA | COAL HANDLING AND PREPARATION PLANT | 167.09 | 0 | 0 | 0 | 0 | 0 | 1 | 0 | 1 | 0.15 | 8 | 2 | 8 | 128 | MEDIUM | Medium | No | No | Non-Critical | NON-CRITICAL: risk band MEDIUM (S=8, RPN=128 below HIGH thresholds); failure manageable through normal planning and procurement lead time | 0 | 0
M5884 | RRTAPH-001 | 26220-SLP-1560 | CHPP EMERGENCY DAM U/F PUMP | 39121529-0022 | POWER CONTACTOR, AC-3 65 A, 30 KW - MCA | Electrical Control / Protection | CPPMECHA | COAL HANDLING AND PREPARATION PLANT | 0 | 0 | 0 | 0 | 0 | 0 | 1 | 0 | 1 | 0.15 | 8 | 2 | 8 | 128 | MEDIUM | Medium | No | No | Non-Critical | NON-CRITICAL: risk band MEDIUM (S=8, RPN=128 below HIGH thresholds); failure manageable through normal planning and procurement lead time | 0 | 0
M5885 | RRTAPH-001 | 26220-SLP-1560 | CHPP EMERGENCY DAM U/F PUMP | 39121534-0005 | INDICATOR LAMPS LED YELLOW | Sensor / Instrument | CPPMECHA | COAL HANDLING AND PREPARATION PLANT | 16.49 | 0 | 0 | 0 | 0 | 0 | 1 | 0 | 1 | 0.15 | 6 | 2 | 7 | 84 | LOW | Medium | No | No | Non-Critical | NON-CRITICAL: risk band LOW (S=6, RPN=84 below HIGH thresholds); failure manageable through normal planning and procurement lead time | 10 | 164.9
M5886 | RRTAPH-001 | 26220-SLP-1560 | CHPP EMERGENCY DAM U/F PUMP | 39121601-0013 | CIRCUIT BREAKER S2 TRANSFORMER PROTECT | Electrical Control / Protection | CPPMECHA | COAL HANDLING AND PREPARATION PLANT | 133.26 | 0 | 0 | 0 | 0 | 0 | 1 | 0 | 1 | 0.15 | 8 | 2 | 8 | 128 | MEDIUM | Medium | No | No | Non-Critical | NON-CRITICAL: risk band MEDIUM (S=8, RPN=128 below HIGH thresholds); failure manageable through normal planning and procurement lead time | 0 | 0
M5887 | RRTAPH-001 | 26220-SLP-1560 | CHPP EMERGENCY DAM U/F PUMP | 39121601-0042 | CIRCUIT BREAKER SIZE S3-3RV1041-4LA10 | Electrical Control / Protection | CPPMECHA | COAL HANDLING AND PREPARATION PLANT | 0 | 0 | 0 | 0 | 0 | 0 | 1 | 0 | 1 | 0.15 | 8 | 2 | 8 | 128 | MEDIUM | Medium | No | No | Non-Critical | NON-CRITICAL: risk band MEDIUM (S=8, RPN=128 below HIGH thresholds); failure manageable through normal planning and procurement lead time | 0 | 0
M5888 | RRTAPH-001 | 26220-SLP-1560 | CHPP EMERGENCY DAM U/F PUMP | 39122300-0004 | AUX SWITCH LATERAL 1NO+1NC PATH 1NC | Sensor / Instrument | CPPMECHA | COAL HANDLING AND PREPARATION PLANT | 5.9 | 0 | 0 | 0 | 0 | 0 | 1 | 0 | 1 | 0.15 | 6 | 2 | 7 | 84 | LOW | Medium | No | No | Non-Critical | NON-CRITICAL: risk band LOW (S=6, RPN=84 below HIGH thresholds); failure manageable through normal planning and procurement lead time | 0 | 0
M5889 | RRTAPH-001 | 26220-SLP-1560 | CHPP EMERGENCY DAM U/F PUMP | 39122300-0006 | MINIATURE PLUG-IN RELAY_14PIN_24VDC_6A | Electrical Control / Protection | CPPMECHA | COAL HANDLING AND PREPARATION PLANT | 6.23 | 0 | 0 | 0 | 0 | 0 | 2 | 0 | 2 | 0.31 | 8 | 2 | 8 | 128 | MEDIUM | Medium | No | No | Non-Critical | NON-CRITICAL: risk band MEDIUM (S=8, RPN=128 below HIGH thresholds); failure manageable through normal planning and procurement lead time | 0 | 0
M5890 | RRTAPH-001 | 26220-SLP-1560 | CHPP EMERGENCY DAM U/F PUMP | 39122300-0007 | 4 POLE RELAY BASE - SGS | Electrical Control / Protection | CPPMECHA | COAL HANDLING AND PREPARATION PLANT | 2.9 | 0 | 0 | 0 | 0 | 0 | 3 | 0 | 3 | 0.46 | 8 | 3 | 8 | 192 | MEDIUM | Medium | No | No | Non-Critical | NON-CRITICAL: risk band MEDIUM (S=8, RPN=192 below HIGH thresholds); failure manageable through normal planning and procurement lead time | 1 | 2.9
M5891 | RRTAPH-001 | 26220-SLP-1560 | CHPP EMERGENCY DAM U/F PUMP | 39122300-0020 | PLUG-IN RELAY, 2 CHANGE-OVER CON 115V AC | Electrical Control / Protection | CPPMECHA | COAL HANDLING AND PREPARATION PLANT | 0 | 0 | 0 | 0 | 0 | 0 | 1 | 0 | 1 | 0.15 | 8 | 2 | 8 | 128 | MEDIUM | Medium | No | No | Non-Critical | NON-CRITICAL: risk band MEDIUM (S=8, RPN=128 below HIGH thresholds); failure manageable through normal planning and procurement lead time | 18 | 0
M5892 | RRTAPH-001 | 26220-SLP-1560 | CHPP EMERGENCY DAM U/F PUMP | 4"-FLEXOFIT | CUTTING WHEEL | Welding / Cutting Consumable | CPPMECHA | COAL HANDLING AND PREPARATION PLANT | 1.11 | 0 | 0 | 0 | 0 | 0 | 20 | 0 | 20 | 3.08 | 3 | 6 | 1 | 18 | LOW | Medium | Yes | No | Non-Critical | NON-CRITICAL: risk band LOW (S=3, RPN=18 below HIGH thresholds); routine consumable — failure manageable through normal planning and procurement lead time | 0 | 0
M5893 | RRTAPH-001 | 26220-SLP-1560 | CHPP EMERGENCY DAM U/F PUMP | 40141603-0007 | BALL MANUAL SCREWED 25MM-SS TYPE 214 | Fastener | CPPMECHA | COAL HANDLING AND PREPARATION PLANT | 16.66 | 0 | 0 | 0 | 0 | 0 | 2 | 0 | 2 | 0.31 | 4 | 2 | 3 | 24 | LOW | Medium | Yes | No | Non-Critical | NON-CRITICAL: risk band LOW (S=4, RPN=24 below HIGH thresholds); routine consumable — failure manageable through normal planning and procurement lead time | 0 | 0
M5894 | RRTAPH-001 | 26220-SLP-1560 | CHPP EMERGENCY DAM U/F PUMP | 40141603-0008 | BALL MANUAL SCREWED 50MM-SS TYPE 214 | Fastener | CPPMECHA | COAL HANDLING AND PREPARATION PLANT | 46.65 | 0 | 0 | 0 | 0 | 0 | 1 | 0 | 1 | 0.15 | 4 | 2 | 3 | 24 | LOW | Medium | Yes | No | Non-Critical | NON-CRITICAL: risk band LOW (S=4, RPN=24 below HIGH thresholds); routine consumable — failure manageable through normal planning and procurement lead time | 4 | 186.6
M5895 | RRTAPH-001 | 26220-SLP-1560 | CHPP EMERGENCY DAM U/F PUMP | 40141623-0019 | KNIFE GATE VALVE PROXIES | Valve / Gate | CPPMECHA | COAL HANDLING AND PREPARATION PLANT | 173.15 | 0 | 0 | 0 | 0 | 0 | 2 | 0 | 2 | 0.31 | 6 | 2 | 4 | 48 | LOW | Medium | No | No | Non-Critical | NON-CRITICAL: risk band LOW (S=6, RPN=48 below HIGH thresholds); failure manageable through normal planning and procurement lead time | 14 | 2424.1
M5896 | RRTAPH-001 | 26220-SLP-1560 | CHPP EMERGENCY DAM U/F PUMP | 40141656-0002 | B-FLY DN100 C/IRON EPDM WAFER B16.5-150 | General Spare Part | CPPMECHA | COAL HANDLING AND PREPARATION PLANT | 139.81 | 0 | 0 | 0 | 0 | 0 | 0 | 1 | 1 | 0.15 | 5 | 2 | 5 | 50 | LOW | Medium | No | No | Non-Critical | NON-CRITICAL: risk band LOW (S=5, RPN=50 below HIGH thresholds); failure manageable through normal planning and procurement lead time | 0 | 0
M5897 | RRTAPH-001 | 26220-SLP-1560 | CHPP EMERGENCY DAM U/F PUMP | 40142002-0002 | DECABON AIR TUBING | General Spare Part | CPPMECHA | COAL HANDLING AND PREPARATION PLANT | 5.67 | 0 | 0 | 0 | 0 | 0 | 30 | 0 | 30 | 4.62 | 5 | 7 | 5 | 175 | MEDIUM | Medium | No | No | Non-Critical | NON-CRITICAL: risk band MEDIUM (S=5, RPN=175 below HIGH thresholds); failure manageable through normal planning and procurement lead time | 189 | 1071.63
M5898 | RRTAPH-001 | 26220-SLP-1560 | CHPP EMERGENCY DAM U/F PUMP | 40151503-0008 | CENTRIFUGAL HORIZONTAL PUMP 33C-XU | Pump / Impeller | CPPMECHA | COAL HANDLING AND PREPARATION PLANT | 4812.78 | 0 | 0 | 0 | 0 | 0 | 1 | 0 | 1 | 0.15 | 10 | 2 | 4 | 80 | HIGH | Medium | No | No | Critical | CRITICAL: risk band HIGH per IEC 60812 / FMEA CHPP Rev 3 (S=10, RPN=80; band criterion S≥9 or RPN≥200) | 2 | 9625.56
M5899 | RRTAPH-001 | 26220-SLP-1560 | CHPP EMERGENCY DAM U/F PUMP | 40151725-0020 | 3/3C-XU FRAME PLATE LINER INSERT | Liner / Wear Plate | CPPMECHA | COAL HANDLING AND PREPARATION PLANT | 1079.44 | 0 | 0 | 0 | 0 | 1 | 0 | 0 | 1 | 0.15 | 6 | 2 | 9 | 108 | MEDIUM | Medium | Yes | No | Non-Critical | NON-CRITICAL: risk band MEDIUM (S=6, RPN=108 below HIGH thresholds); routine consumable — failure manageable through normal planning and procurement lead time | 0 | 0
M5900 | RRTAPH-001 | 26220-SLP-1560 | CHPP EMERGENCY DAM U/F PUMP | 40151725-0021 | 3/3C-XU IMPELLER 5VC | Pump / Impeller | CPPMECHA | COAL HANDLING AND PREPARATION PLANT | 1351.56 | 0 | 0 | 0 | 0 | 3 | 0 | 0 | 3 | 0.46 | 10 | 3 | 4 | 120 | HIGH | Medium | No | No | Critical | CRITICAL: risk band HIGH per IEC 60812 / FMEA CHPP Rev 3 (S=10, RPN=120; band criterion S≥9 or RPN≥200) | 2 | 2703.12
M5901 | RRTAPH-001 | 26220-SLP-1560 | CHPP EMERGENCY DAM U/F PUMP | 40151725-0022 | 3/3C-XU LANTERN RING | General Spare Part | CPPMECHA | COAL HANDLING AND PREPARATION PLANT | 451.97 | 0 | 0 | 1 | 0 | 3 | 0 | 0 | 4 | 0.62 | 5 | 3 | 5 | 75 | LOW | Medium | No | No | Non-Critical | NON-CRITICAL: risk band LOW (S=5, RPN=75 below HIGH thresholds); failure manageable through normal planning and procurement lead time | 0 | 0
M5902 | RRTAPH-001 | 26220-SLP-1560 | CHPP EMERGENCY DAM U/F PUMP | 40151725-0023 | 3/3C-XU NECK RING | General Spare Part | CPPMECHA | COAL HANDLING AND PREPARATION PLANT | 75.11 | 0 | 0 | 1 | 0 | 2 | 0 | 0 | 3 | 0.46 | 5 | 3 | 5 | 75 | LOW | Medium | No | No | Non-Critical | NON-CRITICAL: risk band LOW (S=5, RPN=75 below HIGH thresholds); failure manageable through normal planning and procurement lead time | 3 | 225.33
M5903 | RRTAPH-001 | 26220-SLP-1560 | CHPP EMERGENCY DAM U/F PUMP | 40151725-0094 | 3/3C-XU FLANGE JOINT RING 3" | Pipe / Fitting / Structural | CPPMECHA | COAL HANDLING AND PREPARATION PLANT | 0 | 0 | 0 | 0 | 0 | 1 | 1 | 0 | 2 | 0.31 | 7 | 2 | 9 | 126 | MEDIUM | Medium | Yes | No | Non-Critical | NON-CRITICAL: risk band MEDIUM (S=7, RPN=126 below HIGH thresholds); routine consumable — failure manageable through normal planning and procurement lead time | 5 | 0
M5904 | RRTAPH-001 | 26220-SLP-1560 | CHPP EMERGENCY DAM U/F PUMP | 40171602-0001 | SEAMLESS CARBON STEEL PIPE SCH40 5 INCH | Pipe / Fitting / Structural | CPPMECHA | COAL HANDLING AND PREPARATION PLANT | 214.62 | 0 | 0 | 1 | 0 | 0 | 0 | 0 | 1 | 0.15 | 7 | 2 | 9 | 126 | MEDIUM | Medium | Yes | No | Non-Critical | NON-CRITICAL: risk band MEDIUM (S=7, RPN=126 below HIGH thresholds); routine consumable — failure manageable through normal planning and procurement lead time | 1 | 214.62
M5905 | RRTAPH-001 | 26220-SLP-1560 | CHPP EMERGENCY DAM U/F PUMP | 40171620-0005 | HDPE PIPE DIA 160MM PN 16, SDR 11, 6M | Pipe / Fitting / Structural | CPPMECHA | COAL HANDLING AND PREPARATION PLANT | 98.17 | 0 | 0 | 0 | 0 | 0 | 1 | 0 | 1 | 0.15 | 7 | 2 | 9 | 126 | MEDIUM | Medium | Yes | No | Non-Critical | NON-CRITICAL: risk band MEDIUM (S=7, RPN=126 below HIGH thresholds); routine consumable — failure manageable through normal planning and procurement lead time | 19 | 1865.23
M5906 | RRTAPH-001 | 26220-SLP-1560 | CHPP EMERGENCY DAM U/F PUMP | 40173302-0003 | HEX NIPPLE 1-3000#NPT A105 CARB-STEEL | Pipe / Fitting / Structural | CPPMECHA | COAL HANDLING AND PREPARATION PLANT | 3.56 | 0 | 0 | 0 | 0 | 2 | 0 | 0 | 2 | 0.31 | 7 | 2 | 9 | 126 | MEDIUM | Medium | Yes | No | Non-Critical | NON-CRITICAL: risk band MEDIUM (S=7, RPN=126 below HIGH thresholds); routine consumable — failure manageable through normal planning and procurement lead time | 1 | 3.56
M5907 | RRTAPH-001 | 26220-SLP-1560 | CHPP EMERGENCY DAM U/F PUMP | 40173602-0010 | ECCEN-RED 4X3 IN SC40 CARB-ST BUTWELD | General Spare Part | CPPWELDR | COAL HANDLING AND PREPARATION PLANT | 10.3 | 0 | 0 | 0 | 0 | 0 | 1 | 0 | 1 | 0.15 | 5 | 2 | 5 | 50 | LOW | Medium | No | No | Non-Critical | NON-CRITICAL: risk band LOW (S=5, RPN=50 below HIGH thresholds); failure manageable through normal planning and procurement lead time | 6 | 61.8
M5908 | RRTAPH-001 | 26220-SLP-1560 | CHPP EMERGENCY DAM U/F PUMP | 40173602-0023 | ECCEN-RED_3X5"_S80_CS_BW_ASTM A234 WPB | General Spare Part | CPPWELDR | COAL HANDLING AND PREPARATION PLANT | 32.12 | 0 | 0 | 0 | 0 | 0 | 2 | 0 | 2 | 0.31 | 5 | 2 | 5 | 50 | LOW | Medium | No | No | Non-Critical | NON-CRITICAL: risk band LOW (S=5, RPN=50 below HIGH thresholds); failure manageable through normal planning and procurement lead time | 4 | 128.48
M5909 | RRTAPH-001 | 26220-SLP-1560 | CHPP EMERGENCY DAM U/F PUMP | 40174002-0001 | FLANGE SLIP ON B16.5-150# 2 IN CARB-ST | Pipe / Fitting / Structural | CPPMECHA | COAL HANDLING AND PREPARATION PLANT | 5.36 | 0 | 0 | 1 | 0 | 0 | 0 | 0 | 1 | 0.15 | 7 | 2 | 9 | 126 | MEDIUM | Medium | Yes | No | Non-Critical | NON-CRITICAL: risk band MEDIUM (S=7, RPN=126 below HIGH thresholds); routine consumable — failure manageable through normal planning and procurement lead time | 7 | 37.52
M5910 | RRTAPH-001 | 26220-SLP-1560 | CHPP EMERGENCY DAM U/F PUMP | 40174002-0003 | FLANGE SLIP ON B16.5-150# 3 IN CARB-ST | Pipe / Fitting / Structural | CPPMECHA | COAL HANDLING AND PREPARATION PLANT | 8.7 | 0 | 0 | 2 | 0 | 0 | 0 | 0 | 2 | 0.31 | 7 | 2 | 9 | 126 | MEDIUM | Medium | Yes | No | Non-Critical | NON-CRITICAL: risk band MEDIUM (S=7, RPN=126 below HIGH thresholds); routine consumable — failure manageable through normal planning and procurement lead time | 9 | 78.3
M5911 | RRTAPH-001 | 26220-SLP-1560 | CHPP EMERGENCY DAM U/F PUMP | 40174002-0003 | FLANGE SLIP ON B16.5-150# 3 IN CARB-ST | Pipe / Fitting / Structural | CPPWELDR | COAL HANDLING AND PREPARATION PLANT | 8.7 | 0 | 0 | 0 | 0 | 0 | 2 | 0 | 2 | 0.31 | 7 | 2 | 9 | 126 | MEDIUM | Medium | Yes | No | Non-Critical | NON-CRITICAL: risk band MEDIUM (S=7, RPN=126 below HIGH thresholds); routine consumable — failure manageable through normal planning and procurement lead time | 9 | 78.3
M5912 | RRTAPH-001 | 26220-SLP-1560 | CHPP EMERGENCY DAM U/F PUMP | 40174002-0005 | FLANGE SLIP ON B16.5-150# 5 IN CARB-ST | Pipe / Fitting / Structural | CPPMECHA | COAL HANDLING AND PREPARATION PLANT | 14.99 | 0 | 0 | 6 | 0 | 0 | 0 | 0 | 6 | 0.92 | 7 | 4 | 9 | 252 | HIGH | Medium | Yes | No | Critical | CRITICAL: risk band HIGH per IEC 60812 / FMEA CHPP Rev 3 (S=7, RPN=252; band criterion S≥9 or RPN≥200) | 0 | 0
M5913 | RRTAPH-001 | 26220-SLP-1560 | CHPP EMERGENCY DAM U/F PUMP | 40174002-0005 | FLANGE SLIP ON B16.5-150# 5 IN CARB-ST | Pipe / Fitting / Structural | CPPWELDR | COAL HANDLING AND PREPARATION PLANT | 14.99 | 0 | 0 | 0 | 0 | 3 | 4 | 0 | 7 | 1.08 | 7 | 4 | 9 | 252 | HIGH | Medium | Yes | No | Critical | CRITICAL: risk band HIGH per IEC 60812 / FMEA CHPP Rev 3 (S=7, RPN=252; band criterion S≥9 or RPN≥200) | 0 | 0
M5914 | RRTAPH-001 | 26220-SLP-1560 | CHPP EMERGENCY DAM U/F PUMP | 40174006-0003 | FLANGE SLIP ON B16.5-150# 3 IN SS | Pipe / Fitting / Structural | CPPWELDR | COAL HANDLING AND PREPARATION PLANT | 24.11 | 0 | 0 | 0 | 2 | 0 | 0 | 0 | 2 | 0.31 | 7 | 2 | 9 | 126 | MEDIUM | Medium | Yes | No | Non-Critical | NON-CRITICAL: risk band MEDIUM (S=7, RPN=126 below HIGH thresholds); routine consumable — failure manageable through normal planning and procurement lead time | 5 | 120.55
M5915 | RRTAPH-001 | 26220-SLP-1560 | CHPP EMERGENCY DAM U/F PUMP | 40174006-0005 | FLANGE SLIP ON B16.5-150# 5 IN SS | Pipe / Fitting / Structural | CPPWELDR | COAL HANDLING AND PREPARATION PLANT | 37.2 | 0 | 0 | 0 | 0 | 0 | 2 | 0 | 2 | 0.31 | 7 | 2 | 9 | 126 | MEDIUM | Medium | Yes | No | Non-Critical | NON-CRITICAL: risk band MEDIUM (S=7, RPN=126 below HIGH thresholds); routine consumable — failure manageable through normal planning and procurement lead time | 5 | 186
M5916 | RRTAPH-001 | 26220-SLP-1560 | CHPP EMERGENCY DAM U/F PUMP | 40174101-0003 | SOCKET 1-3000#NPT A105 CARB-STEEL | Pipe / Fitting / Structural | CPPMECHA | COAL HANDLING AND PREPARATION PLANT | 2.85 | 0 | 0 | 0 | 0 | 2 | 0 | 0 | 2 | 0.31 | 7 | 2 | 9 | 126 | MEDIUM | Medium | Yes | No | Non-Critical | NON-CRITICAL: risk band MEDIUM (S=7, RPN=126 below HIGH thresholds); routine consumable — failure manageable through normal planning and procurement lead time | 26 | 74.1
M5917 | RRTAPH-001 | 26220-SLP-1560 | CHPP EMERGENCY DAM U/F PUMP | 40174107-0005 | HDPE PN16 STUB END BUTT 6" - 160MM | Pipe / Fitting / Structural | CPPMECHA | COAL HANDLING AND PREPARATION PLANT | 16.43 | 0 | 0 | 0 | 0 | 0 | 28 | 0 | 28 | 4.31 | 7 | 7 | 9 | 441 | HIGH | Medium | Yes | No | Critical | CRITICAL: risk band HIGH per IEC 60812 / FMEA CHPP Rev 3 (S=7, RPN=441; band criterion S≥9 or RPN≥200) | 38 | 624.34
M5918 | RRTAPH-001 | 26220-SLP-1560 | CHPP EMERGENCY DAM U/F PUMP | 40174602-0072 | STRAIGHT TEE_5"_S80_CS_BW_ASTM A234 WPB | Pipe / Fitting / Structural | CPPWELDR | COAL HANDLING AND PREPARATION PLANT | 47.5 | 0 | 0 | 0 | 0 | 0 | 1 | 0 | 1 | 0.15 | 7 | 2 | 9 | 126 | MEDIUM | Medium | Yes | No | Non-Critical | NON-CRITICAL: risk band MEDIUM (S=7, RPN=126 below HIGH thresholds); routine consumable — failure manageable through normal planning and procurement lead time | 3 | 142.5
M5919 | RRTAPH-001 | 26220-SLP-1560 | CHPP EMERGENCY DAM U/F PUMP | 529X-522 | TAPERED ROLLER BEARING 3/3C-XU PUMP | Pump / Impeller | CPPMECHA | COAL HANDLING AND PREPARATION PLANT | 79.65 | 0 | 0 | 4 | 0 | 0 | 0 | 0 | 4 | 0.62 | 10 | 3 | 4 | 120 | HIGH | Medium | No | No | Critical | CRITICAL: risk band HIGH per IEC 60812 / FMEA CHPP Rev 3 (S=10, RPN=120; band criterion S≥9 or RPN≥200) | 8 | 637.2
M5920 | RRTAPH-001 | 26220-SLP-1560 | CHPP EMERGENCY DAM U/F PUMP | 5SY7302-7CC | CIRCUIT BREAKER_C_2A_3P_15KA_IP20_400V | Electrical Control / Protection | CPPMECHA | COAL HANDLING AND PREPARATION PLANT | 96.77 | 0 | 0 | 0 | 0 | 0 | 1 | 0 | 1 | 0.15 | 8 | 2 | 8 | 128 | MEDIUM | Medium | No | No | Non-Critical | NON-CRITICAL: risk band MEDIUM (S=8, RPN=128 below HIGH thresholds); failure manageable through normal planning and procurement lead time | 4 | 387.08
M5921 | RRTAPH-001 | 26220-SLP-1560 | CHPP EMERGENCY DAM U/F PUMP | 6209-C3 | BEARING BALL DEEP GROOVE 6209-C3 | Bearing | CPPMECHA | COAL HANDLING AND PREPARATION PLANT | 11.31 | 0 | 0 | 0 | 0 | 1 | 0 | 0 | 1 | 0.15 | 7 | 2 | 4 | 56 | LOW | Medium | No | No | Non-Critical | NON-CRITICAL: risk band LOW (S=7, RPN=56 below HIGH thresholds); failure manageable through normal planning and procurement lead time | 9 | 101.79
M5922 | RRTAPH-001 | 26220-SLP-1560 | CHPP EMERGENCY DAM U/F PUMP | 6309-C3 | BEARING BALL DEEP GROOVE 6309-C3 | Bearing | CPPMECHA | COAL HANDLING AND PREPARATION PLANT | 17.99 | 0 | 0 | 0 | 0 | 1 | 0 | 0 | 1 | 0.15 | 7 | 2 | 4 | 56 | LOW | Medium | No | No | Non-Critical | NON-CRITICAL: risk band LOW (S=7, RPN=56 below HIGH thresholds); failure manageable through normal planning and procurement lead time | 62 | 1115.38
M5923 | RRTAPH-001 | 26220-SLP-1560 | CHPP EMERGENCY DAM U/F PUMP | 713111 | CABLE TIES (6MMX140MM) | Cable / Wiring Accessory | CPPMECHA | COAL HANDLING AND PREPARATION PLANT | 4.08 | 0 | 0 | 0 | 0 | 0 | 1 | 0 | 1 | 0.15 | 5 | 2 | 5 | 50 | LOW | Medium | Yes | No | Non-Critical | NON-CRITICAL: risk band LOW (S=5, RPN=50 below HIGH thresholds); routine consumable — failure manageable through normal planning and procurement lead time | 49 | 199.92
M5924 | RRTAPH-001 | 26220-SLP-1560 | CHPP EMERGENCY DAM U/F PUMP | 800H-FRXT6A5 | PUSH-PULL BUTTON_RED_30MM_4/4X/13 | General Spare Part | CPPMECHA | COAL HANDLING AND PREPARATION PLANT | 216.05 | 0 | 0 | 0 | 0 | 0 | 1 | 0 | 1 | 0.15 | 5 | 2 | 5 | 50 | LOW | Medium | No | No | Non-Critical | NON-CRITICAL: risk band LOW (S=5, RPN=50 below HIGH thresholds); failure manageable through normal planning and procurement lead time | 2 | 432.1
M5925 | RRTAPH-001 | 26220-SLP-1560 | CHPP EMERGENCY DAM U/F PUMP | C005M | BEARING | Bearing | CPPMECHA | COAL HANDLING AND PREPARATION PLANT | 1257.53 | 0 | 0 | 0 | 0 | 1 | 0 | 0 | 1 | 0.15 | 7 | 2 | 4 | 56 | LOW | Medium | No | No | Non-Critical | NON-CRITICAL: risk band LOW (S=7, RPN=56 below HIGH thresholds); failure manageable through normal planning and procurement lead time | 0 | 0
M5926 | RRTAPH-001 | 26220-SLP-1560 | CHPP EMERGENCY DAM U/F PUMP | CXU3076C21 | SHAFT SLEEVE_3/3C-XU | Pipe / Fitting / Structural | CPPMECHA | COAL HANDLING AND PREPARATION PLANT | 169.13 | 0 | 0 | 0 | 0 | 0 | 0 | 2 | 2 | 0.31 | 7 | 2 | 9 | 126 | MEDIUM | Medium | Yes | No | Non-Critical | NON-CRITICAL: risk band MEDIUM (S=7, RPN=126 below HIGH thresholds); routine consumable — failure manageable through normal planning and procurement lead time | 3 | 507.39
M5927 | RRTAPH-001 | 26220-SLP-1560 | CHPP EMERGENCY DAM U/F PUMP | EONHAND270 | WATERLESS HAND CLEANER | Chemical / Adhesive / Sealant | CPPMECHA | COAL HANDLING AND PREPARATION PLANT | 32.34 | 0 | 0 | 0 | 0 | 0 | 5 | 0 | 5 | 0.77 | 4 | 3 | 2 | 24 | LOW | Medium | Yes | No | Non-Critical | NON-CRITICAL: risk band LOW (S=4, RPN=24 below HIGH thresholds); routine consumable — failure manageable through normal planning and procurement lead time | 33 | 1067.22
M5928 | RRTAPH-001 | 26220-SLP-1560 | CHPP EMERGENCY DAM U/F PUMP | XB7EV03MP | PILOT LAMP GREEN 230V | Lighting | CPPMECHA | COAL HANDLING AND PREPARATION PLANT | 3.39 | 0 | 0 | 0 | 0 | 0 | 1 | 0 | 1 | 0.15 | 3 | 2 | 2 | 12 | LOW | Medium | Yes | No | Non-Critical | NON-CRITICAL: risk band LOW (S=3, RPN=12 below HIGH thresholds); routine consumable — failure manageable through normal planning and procurement lead time | 23 | 77.97
M5929 | RRTAPH-001 | 26220-SLP-1560 | CHPP EMERGENCY DAM U/F PUMP | XB7EV05MP | PILOT LIGHT LED_230VAC_YELLOW | Lighting | CPPMECHA | COAL HANDLING AND PREPARATION PLANT | 3.39 | 0 | 0 | 0 | 0 | 0 | 1 | 0 | 1 | 0.15 | 3 | 2 | 2 | 12 | LOW | Medium | Yes | No | Non-Critical | NON-CRITICAL: risk band LOW (S=3, RPN=12 below HIGH thresholds); routine consumable — failure manageable through normal planning and procurement lead time | 24 | 81.36
M5930 | RRTAPH-001 | 26220-SLP-1560 | CHPP EMERGENCY DAM U/F PUMP | ZB5AS844 | RED EMERGENCY STOP PUSH BUTTON_40MM | General Spare Part | CPPMECHA | COAL HANDLING AND PREPARATION PLANT | 7.69 | 0 | 0 | 0 | 0 | 0 | 1 | 0 | 1 | 0.15 | 5 | 2 | 5 | 50 | LOW | Medium | No | No | Non-Critical | NON-CRITICAL: risk band LOW (S=5, RPN=50 below HIGH thresholds); failure manageable through normal planning and procurement lead time | 1 | 7.69
M5931 | RRTAPH-002 | 26220-SLP-1565 | CHPP TAILS FILTER PLANT U/F PUMP | 1000302182 | WEAR-MAX EPOXY CERAMIC COATING | Liner / Wear Plate | CPPMECHA | COAL HANDLING AND PREPARATION PLANT | 262.47 | 0 | 0 | 0 | 0 | 0 | 2 | 0 | 2 | 0.31 | 6 | 2 | 9 | 108 | MEDIUM | Medium | Yes | No | Non-Critical | NON-CRITICAL: risk band MEDIUM (S=6, RPN=108 below HIGH thresholds); routine consumable — failure manageable through normal planning and procurement lead time | 9 | 2362.23
M5932 | RRTAPH-002 | 26220-SLP-1565 | CHPP TAILS FILTER PLANT U/F PUMP | 23131501-0003 | WEARING COMPOUND NORDBAK 7218 LOCTITE | Liner / Wear Plate | CPPMECHA | COAL HANDLING AND PREPARATION PLANT | 299.7 | 0 | 0 | 0 | 0 | 0 | 2 | 0 | 2 | 0.31 | 6 | 2 | 9 | 108 | MEDIUM | Medium | Yes | No | Non-Critical | NON-CRITICAL: risk band MEDIUM (S=6, RPN=108 below HIGH thresholds); routine consumable — failure manageable through normal planning and procurement lead time | 7 | 2097.9
M5933 | RRTAPH-002 | 26220-SLP-1565 | CHPP TAILS FILTER PLANT U/F PUMP | 26111801-0007 | 3/3C-XU 5.5KW V-BELT SPB1250 | V-Belt / Transmission Belt | CPPMECHA | COAL HANDLING AND PREPARATION PLANT | 5.3 | 0 | 2 | 0 | 2 | 4 | 8 | 2 | 18 | 2.77 | 5 | 6 | 3 | 90 | LOW | Medium | Yes | No | Non-Critical | NON-CRITICAL: risk band LOW (S=5, RPN=90 below HIGH thresholds); routine consumable — failure manageable through normal planning and procurement lead time | 12 | 63.6
M5934 | RRTAPH-002 | 26220-SLP-1565 | CHPP TAILS FILTER PLANT U/F PUMP | 30103900-0009 | 3/3C-XU SHAFT SLEEVE | Pipe / Fitting / Structural | CPPMECHA | COAL HANDLING AND PREPARATION PLANT | 326.04 | 0 | 0 | 0 | 0 | 0 | 1 | 0 | 1 | 0.15 | 7 | 2 | 9 | 126 | MEDIUM | Medium | Yes | No | Non-Critical | NON-CRITICAL: risk band MEDIUM (S=7, RPN=126 below HIGH thresholds); routine consumable — failure manageable through normal planning and procurement lead time | 2 | 652.08
M5935 | RRTAPH-002 | 26220-SLP-1565 | CHPP TAILS FILTER PLANT U/F PUMP | 31161600-0002 | FASTENER BOLT M 6 x 40 GRADE 8.8 | Fastener | CPPMECHA | COAL HANDLING AND PREPARATION PLANT | 0.06 | 0 | 0 | 0 | 0 | 0 | 4 | 0 | 4 | 0.62 | 4 | 3 | 3 | 36 | LOW | Medium | Yes | No | Non-Critical | NON-CRITICAL: risk band LOW (S=4, RPN=36 below HIGH thresholds); routine consumable — failure manageable through normal planning and procurement lead time | 99 | 5.94
M5936 | RRTAPH-002 | 26220-SLP-1565 | CHPP TAILS FILTER PLANT U/F PUMP | 31161740-0023 | 3/3C-XU LABYRINTH LOCKNUT | Fastener | CPPMECHA | COAL HANDLING AND PREPARATION PLANT | 91.14 | 0 | 0 | 0 | 0 | 0 | 1 | 0 | 1 | 0.15 | 4 | 2 | 3 | 24 | LOW | Medium | Yes | No | Non-Critical | NON-CRITICAL: risk band LOW (S=4, RPN=24 below HIGH thresholds); routine consumable — failure manageable through normal planning and procurement lead time | 1 | 91.14
M5937 | RRTAPH-002 | 26220-SLP-1565 | CHPP TAILS FILTER PLANT U/F PUMP | 31171505-0005 | SLI-L4 BEARING ROLLER 6308-ZZ | Bearing | CPPMECHA | COAL HANDLING AND PREPARATION PLANT | 14.99 | 0 | 0 | 0 | 0 | 1 | 0 | 0 | 1 | 0.15 | 7 | 2 | 4 | 56 | LOW | Medium | No | No | Non-Critical | NON-CRITICAL: risk band LOW (S=7, RPN=56 below HIGH thresholds); failure manageable through normal planning and procurement lead time | 67 | 1004.33
M5938 | RRTAPH-002 | 26220-SLP-1565 | CHPP TAILS FILTER PLANT U/F PUMP | 31171505-0006 | SLI-L4 BEARING ROLLER 6207-ZZ | Bearing | CPPMECHA | COAL HANDLING AND PREPARATION PLANT | 6.49 | 0 | 0 | 0 | 0 | 1 | 0 | 0 | 1 | 0.15 | 7 | 2 | 4 | 56 | LOW | Medium | No | No | Non-Critical | NON-CRITICAL: risk band LOW (S=7, RPN=56 below HIGH thresholds); failure manageable through normal planning and procurement lead time | 37 | 240.13
M5939 | RRTAPH-002 | 26220-SLP-1565 | CHPP TAILS FILTER PLANT U/F PUMP | 31171804-0133 | PULLEY_132X2 SPB_FOR 3/3C-XU_7.5KW | Conveyor Pulley / Drum | CPPMECHA | COAL HANDLING AND PREPARATION PLANT | 43.45 | 0 | 0 | 0 | 0 | 0 | 1 | 0 | 1 | 0.15 | 7 | 2 | 4 | 56 | LOW | Medium | No | No | Non-Critical | NON-CRITICAL: risk band LOW (S=7, RPN=56 below HIGH thresholds); failure manageable through normal planning and procurement lead time | 8 | 347.6
M5940 | RRTAPH-002 | 26220-SLP-1565 | CHPP TAILS FILTER PLANT U/F PUMP | 31181700-0003 | 3/3C-XU PACKING RING SET | Seal / Gasket / O-Ring | CPPMECHA | COAL HANDLING AND PREPARATION PLANT | 63.18 | 0 | 0 | 0 | 0 | 1 | 2 | 0 | 3 | 0.46 | 6 | 3 | 3 | 54 | LOW | Medium | Yes | No | Non-Critical | NON-CRITICAL: risk band LOW (S=6, RPN=54 below HIGH thresholds); routine consumable — failure manageable through normal planning and procurement lead time | 7 | 442.26
M5941 | RRTAPH-002 | 26220-SLP-1565 | CHPP TAILS FILTER PLANT U/F PUMP | 31401503-0005 | 3/3C-XU O-RING SHAFT SLEEVE | Seal / Gasket / O-Ring | CPPMECHA | COAL HANDLING AND PREPARATION PLANT | 1.59 | 0 | 0 | 0 | 0 | 1 | 1 | 0 | 2 | 0.31 | 6 | 2 | 3 | 36 | LOW | Medium | Yes | No | Non-Critical | NON-CRITICAL: risk band LOW (S=6, RPN=36 below HIGH thresholds); routine consumable — failure manageable through normal planning and procurement lead time | 3 | 4.77
M5942 | RRTAPH-002 | 26220-SLP-1565 | CHPP TAILS FILTER PLANT U/F PUMP | 31401503-0006 | 3/3C-XU O-RING IMPELLER | Pump / Impeller | CPPMECHA | COAL HANDLING AND PREPARATION PLANT | 1.68 | 0 | 0 | 0 | 0 | 1 | 1 | 0 | 2 | 0.31 | 10 | 2 | 4 | 80 | HIGH | Medium | No | No | Critical | CRITICAL: risk band HIGH per IEC 60812 / FMEA CHPP Rev 3 (S=10, RPN=80; band criterion S≥9 or RPN≥200) | 1 | 1.68
M5943 | RRTAPH-002 | 26220-SLP-1565 | CHPP TAILS FILTER PLANT U/F PUMP | 31411705-0139 | LIP SEAL_60X78X10_TC TYPE_NBR | Seal / Gasket / O-Ring | CPPMECHA | COAL HANDLING AND PREPARATION PLANT | 4.51 | 0 | 0 | 0 | 0 | 0 | 1 | 0 | 1 | 0.15 | 6 | 2 | 3 | 36 | LOW | Medium | Yes | No | Non-Critical | NON-CRITICAL: risk band LOW (S=6, RPN=36 below HIGH thresholds); routine consumable — failure manageable through normal planning and procurement lead time | 0 | 0
M5944 | RRTAPH-002 | 26220-SLP-1565 | CHPP TAILS FILTER PLANT U/F PUMP | 31411900-0009 | 3/3C-XU LABYRINTH | General Spare Part | CPPMECHA | COAL HANDLING AND PREPARATION PLANT | 497.26 | 0 | 0 | 0 | 0 | 0 | 1 | 0 | 1 | 0.15 | 5 | 2 | 5 | 50 | LOW | Medium | No | No | Non-Critical | NON-CRITICAL: risk band LOW (S=5, RPN=50 below HIGH thresholds); failure manageable through normal planning and procurement lead time | 7 | 3480.82
M5945 | RRTAPH-002 | 26220-SLP-1565 | CHPP TAILS FILTER PLANT U/F PUMP | 40151725-0017 | 3/3C-XU CASING | General Spare Part | CPPMECHA | COAL HANDLING AND PREPARATION PLANT | 1317.12 | 0 | 0 | 0 | 0 | 0 | 2 | 0 | 2 | 0.31 | 5 | 2 | 5 | 50 | LOW | Medium | No | No | Non-Critical | NON-CRITICAL: risk band LOW (S=5, RPN=50 below HIGH thresholds); failure manageable through normal planning and procurement lead time | 1 | 1317.12
M5946 | RRTAPH-002 | 26220-SLP-1565 | CHPP TAILS FILTER PLANT U/F PUMP | 40151725-0020 | 3/3C-XU FRAME PLATE LINER INSERT | Liner / Wear Plate | CPPMECHA | COAL HANDLING AND PREPARATION PLANT | 1079.44 | 0 | 0 | 0 | 0 | 0 | 1 | 0 | 1 | 0.15 | 6 | 2 | 9 | 108 | MEDIUM | Medium | Yes | No | Non-Critical | NON-CRITICAL: risk band MEDIUM (S=6, RPN=108 below HIGH thresholds); routine consumable — failure manageable through normal planning and procurement lead time | 0 | 0
M5947 | RRTAPH-002 | 26220-SLP-1565 | CHPP TAILS FILTER PLANT U/F PUMP | 40151725-0021 | 3/3C-XU IMPELLER 5VC | Pump / Impeller | CPPMECHA | COAL HANDLING AND PREPARATION PLANT | 1351.56 | 0 | 0 | 0 | 0 | 0 | 1 | 0 | 1 | 0.15 | 10 | 2 | 4 | 80 | HIGH | Medium | No | No | Critical | CRITICAL: risk band HIGH per IEC 60812 / FMEA CHPP Rev 3 (S=10, RPN=80; band criterion S≥9 or RPN≥200) | 2 | 2703.12
M5948 | RRTAPH-002 | 26220-SLP-1565 | CHPP TAILS FILTER PLANT U/F PUMP | 40151725-0022 | 3/3C-XU LANTERN RING | General Spare Part | CPPMECHA | COAL HANDLING AND PREPARATION PLANT | 451.97 | 0 | 0 | 0 | 0 | 0 | 2 | 0 | 2 | 0.31 | 5 | 2 | 5 | 50 | LOW | Medium | No | No | Non-Critical | NON-CRITICAL: risk band LOW (S=5, RPN=50 below HIGH thresholds); failure manageable through normal planning and procurement lead time | 0 | 0
M5949 | RRTAPH-002 | 26220-SLP-1565 | CHPP TAILS FILTER PLANT U/F PUMP | 40151725-0023 | 3/3C-XU NECK RING | General Spare Part | CPPMECHA | COAL HANDLING AND PREPARATION PLANT | 75.11 | 0 | 0 | 0 | 0 | 0 | 2 | 0 | 2 | 0.31 | 5 | 2 | 5 | 50 | LOW | Medium | No | No | Non-Critical | NON-CRITICAL: risk band LOW (S=5, RPN=50 below HIGH thresholds); failure manageable through normal planning and procurement lead time | 3 | 225.33
M5950 | RRTAPH-002 | 26220-SLP-1565 | CHPP TAILS FILTER PLANT U/F PUMP | 40151725-0094 | 3/3C-XU FLANGE JOINT RING 3" | Pipe / Fitting / Structural | CPPMECHA | COAL HANDLING AND PREPARATION PLANT | 0 | 0 | 0 | 0 | 0 | 0 | 2 | 0 | 2 | 0.31 | 7 | 2 | 9 | 126 | MEDIUM | Medium | Yes | No | Non-Critical | NON-CRITICAL: risk band MEDIUM (S=7, RPN=126 below HIGH thresholds); routine consumable — failure manageable through normal planning and procurement lead time | 5 | 0
M5951 | RRTAPH-002 | 26220-SLP-1565 | CHPP TAILS FILTER PLANT U/F PUMP | 40151725-0095 | 3/3C-XU T-LINER | Liner / Wear Plate | CPPMECHA | COAL HANDLING AND PREPARATION PLANT | 126.44 | 0 | 0 | 0 | 0 | 0 | 1 | 0 | 1 | 0.15 | 6 | 2 | 9 | 108 | MEDIUM | Medium | Yes | No | Non-Critical | NON-CRITICAL: risk band MEDIUM (S=6, RPN=108 below HIGH thresholds); routine consumable — failure manageable through normal planning and procurement lead time | 1 | 126.44
M5952 | RRTAPH-002 | 26220-SLP-1565 | CHPP TAILS FILTER PLANT U/F PUMP | 40173302-0003 | HEX NIPPLE 1-3000#NPT A105 CARB-STEEL | Pipe / Fitting / Structural | CPPMECHA | COAL HANDLING AND PREPARATION PLANT | 3.56 | 0 | 0 | 0 | 0 | 0 | 2 | 0 | 2 | 0.31 | 7 | 2 | 9 | 126 | MEDIUM | Medium | Yes | No | Non-Critical | NON-CRITICAL: risk band MEDIUM (S=7, RPN=126 below HIGH thresholds); routine consumable — failure manageable through normal planning and procurement lead time | 1 | 3.56
M5953 | RRTAPH-002 | 26220-SLP-1565 | CHPP TAILS FILTER PLANT U/F PUMP | 40173602-0010 | ECCEN-RED 4X3 IN SC40 CARB-ST BUTWELD | General Spare Part | CPPWELDR | COAL HANDLING AND PREPARATION PLANT | 10.3 | 0 | 0 | 0 | 0 | 1 | 0 | 0 | 1 | 0.15 | 5 | 2 | 5 | 50 | LOW | Medium | No | No | Non-Critical | NON-CRITICAL: risk band LOW (S=5, RPN=50 below HIGH thresholds); failure manageable through normal planning and procurement lead time | 6 | 61.8
M5954 | RRTAPH-002 | 26220-SLP-1565 | CHPP TAILS FILTER PLANT U/F PUMP | 40173602-0023 | ECCEN-RED_3X5"_S80_CS_BW_ASTM A234 WPB | General Spare Part | CPPWELDR | COAL HANDLING AND PREPARATION PLANT | 32.12 | 0 | 0 | 0 | 0 | 0 | 1 | 0 | 1 | 0.15 | 5 | 2 | 5 | 50 | LOW | Medium | No | No | Non-Critical | NON-CRITICAL: risk band LOW (S=5, RPN=50 below HIGH thresholds); failure manageable through normal planning and procurement lead time | 4 | 128.48
M5955 | RRTAPH-002 | 26220-SLP-1565 | CHPP TAILS FILTER PLANT U/F PUMP | 40174002-0003 | FLANGE SLIP ON B16.5-150# 3 IN CARB-ST | Pipe / Fitting / Structural | CPPMECHA | COAL HANDLING AND PREPARATION PLANT | 8.7 | 0 | 0 | 0 | 0 | 1 | 0 | 0 | 1 | 0.15 | 7 | 2 | 9 | 126 | MEDIUM | Medium | Yes | No | Non-Critical | NON-CRITICAL: risk band MEDIUM (S=7, RPN=126 below HIGH thresholds); routine consumable — failure manageable through normal planning and procurement lead time | 9 | 78.3
M5956 | RRTAPH-002 | 26220-SLP-1565 | CHPP TAILS FILTER PLANT U/F PUMP | 40174002-0003 | FLANGE SLIP ON B16.5-150# 3 IN CARB-ST | Pipe / Fitting / Structural | CPPWELDR | COAL HANDLING AND PREPARATION PLANT | 8.7 | 0 | 0 | 0 | 0 | 1 | 1 | 0 | 2 | 0.31 | 7 | 2 | 9 | 126 | MEDIUM | Medium | Yes | No | Non-Critical | NON-CRITICAL: risk band MEDIUM (S=7, RPN=126 below HIGH thresholds); routine consumable — failure manageable through normal planning and procurement lead time | 9 | 78.3
M5957 | RRTAPH-002 | 26220-SLP-1565 | CHPP TAILS FILTER PLANT U/F PUMP | 40174002-0004 | FLANGE SLIP ON B16.5-150# 4 IN CARB-ST | Pipe / Fitting / Structural | CPPWELDR | COAL HANDLING AND PREPARATION PLANT | 11.96 | 0 | 0 | 0 | 0 | 1 | 0 | 0 | 1 | 0.15 | 7 | 2 | 9 | 126 | MEDIUM | Medium | Yes | No | Non-Critical | NON-CRITICAL: risk band MEDIUM (S=7, RPN=126 below HIGH thresholds); routine consumable — failure manageable through normal planning and procurement lead time | 9 | 107.64
M5958 | RRTAPH-002 | 26220-SLP-1565 | CHPP TAILS FILTER PLANT U/F PUMP | 40174002-0005 | FLANGE SLIP ON B16.5-150# 5 IN CARB-ST | Pipe / Fitting / Structural | CPPMECHA | COAL HANDLING AND PREPARATION PLANT | 14.99 | 0 | 0 | 0 | 0 | 1 | 0 | 0 | 1 | 0.15 | 7 | 2 | 9 | 126 | MEDIUM | Medium | Yes | No | Non-Critical | NON-CRITICAL: risk band MEDIUM (S=7, RPN=126 below HIGH thresholds); routine consumable — failure manageable through normal planning and procurement lead time | 0 | 0
M5959 | RRTAPH-002 | 26220-SLP-1565 | CHPP TAILS FILTER PLANT U/F PUMP | 40174002-0005 | FLANGE SLIP ON B16.5-150# 5 IN CARB-ST | Pipe / Fitting / Structural | CPPWELDR | COAL HANDLING AND PREPARATION PLANT | 14.99 | 0 | 0 | 0 | 0 | 0 | 1 | 0 | 1 | 0.15 | 7 | 2 | 9 | 126 | MEDIUM | Medium | Yes | No | Non-Critical | NON-CRITICAL: risk band MEDIUM (S=7, RPN=126 below HIGH thresholds); routine consumable — failure manageable through normal planning and procurement lead time | 0 | 0
M5960 | RRTAPH-002 | 26220-SLP-1565 | CHPP TAILS FILTER PLANT U/F PUMP | 40174002-0006 | FLANGE SLIP ON B16.5-150# 6 IN CARB-ST | Pipe / Fitting / Structural | CPPMECHA | COAL HANDLING AND PREPARATION PLANT | 16.87 | 0 | 0 | 1 | 0 | 0 | 0 | 0 | 1 | 0.15 | 7 | 2 | 9 | 126 | MEDIUM | Medium | Yes | No | Non-Critical | NON-CRITICAL: risk band MEDIUM (S=7, RPN=126 below HIGH thresholds); routine consumable — failure manageable through normal planning and procurement lead time | 0 | 0
M5961 | RRTAPH-002 | 26220-SLP-1565 | CHPP TAILS FILTER PLANT U/F PUMP | 41111938-0009 | ULTRASONIC LEVEL TRANSMITTER VEGASON 61 | Sensor / Instrument | CPPELECT | COAL HANDLING AND PREPARATION PLANT | 1395.91 | 0 | 0 | 0 | 0 | 0 | 1 | 0 | 1 | 0.15 | 6 | 2 | 7 | 84 | LOW | Medium | No | No | Non-Critical | NON-CRITICAL: risk band LOW (S=6, RPN=84 below HIGH thresholds); failure manageable through normal planning and procurement lead time | 0 | 0
M5962 | RRTAPH-002 | 26220-SLP-1565 | CHPP TAILS FILTER PLANT U/F PUMP | 529X-522 | TAPERED ROLLER BEARING 3/3C-XU PUMP | Pump / Impeller | CPPMECHA | COAL HANDLING AND PREPARATION PLANT | 79.65 | 0 | 0 | 0 | 0 | 0 | 2 | 0 | 2 | 0.31 | 10 | 2 | 4 | 80 | HIGH | Medium | No | No | Critical | CRITICAL: risk band HIGH per IEC 60812 / FMEA CHPP Rev 3 (S=10, RPN=80; band criterion S≥9 or RPN≥200) | 8 | 637.2
M5963 | RRTAPH-002 | 26220-SLP-1565 | CHPP TAILS FILTER PLANT U/F PUMP | 53102504-0002 | DOTTING GLOVES OR MITTENS | PPE / Safety Item | CPPMECHA | COAL HANDLING AND PREPARATION PLANT | 1.95 | 0 | 0 | 0 | 0 | 0 | 10 | 0 | 10 | 1.54 | 2 | 5 | 1 | 10 | LOW | Medium | Yes | No | Non-Critical | NON-CRITICAL: risk band LOW (S=2, RPN=10 below HIGH thresholds); routine consumable — failure manageable through normal planning and procurement lead time | 786 | 1532.7
M5964 | RRTAPH-002 | 26220-SLP-1565 | CHPP TAILS FILTER PLANT U/F PUMP | C108G02 | PISTON RING BEARING ASSY CAM005M | Bearing | CPPMECHA | COAL HANDLING AND PREPARATION PLANT | 22.22 | 0 | 0 | 0 | 0 | 0 | 2 | 0 | 2 | 0.31 | 7 | 2 | 4 | 56 | LOW | Medium | No | No | Non-Critical | NON-CRITICAL: risk band LOW (S=7, RPN=56 below HIGH thresholds); failure manageable through normal planning and procurement lead time | 4 | 88.88
M5965 | RRTAPH-002 | 26220-SLP-1565 | CHPP TAILS FILTER PLANT U/F PUMP | M6Z3-25VC | 3/3C-XU FRAME PL LINER STUD+NUT&WASHER | Fastener | CPPMECHA | COAL HANDLING AND PREPARATION PLANT | 7.31 | 0 | 0 | 0 | 0 | 0 | 4 | 0 | 4 | 0.62 | 4 | 3 | 3 | 36 | LOW | Medium | Yes | No | Non-Critical | NON-CRITICAL: risk band LOW (S=4, RPN=36 below HIGH thresholds); routine consumable — failure manageable through normal planning and procurement lead time | 8 | 58.48
M5966 | RRTAPH-003 | 26220-SLP-1566 | CHPP TAIL FILTER PLANT U/F PUMP #2 | 53102504-0002 | DOTTING GLOVES OR MITTENS | PPE / Safety Item | CPPMECHA | COAL HANDLING AND PREPARATION PLANT | 1.95 | 0 | 0 | 0 | 0 | 0 | 10 | 0 | 10 | 1.54 | 2 | 5 | 1 | 10 | LOW | Low | Yes | No | Non-Critical | NON-CRITICAL: risk band LOW (S=2, RPN=10 below HIGH thresholds); routine consumable — failure manageable through normal planning and procurement lead time | 786 | 1532.7
M5967 | RRTAPH-003 | 26220-SLP-1566 | CHPP TAIL FILTER PLANT U/F PUMP #2 | 6209-ZZ/C3 | BRNG, BALL, DGBB, SINGLE ROW, 6209 ZZ/C3 | General Spare Part | CPPMECHA | COAL HANDLING AND PREPARATION PLANT | 12.18 | 0 | 0 | 0 | 0 | 0 | 1 | 0 | 1 | 0.15 | 5 | 2 | 5 | 50 | LOW | Low | No | No | Non-Critical | NON-CRITICAL: risk band LOW (S=5, RPN=50 below HIGH thresholds); failure manageable through normal planning and procurement lead time | 1 | 12.18
M5968 | RRTAPH-003 | 26220-SLP-1566 | CHPP TAIL FILTER PLANT U/F PUMP #2 | 6212-2Z/C3 | BALL BEARING | Bearing | CPPMECHA | COAL HANDLING AND PREPARATION PLANT | 24.29 | 0 | 0 | 0 | 0 | 0 | 1 | 0 | 1 | 0.15 | 7 | 2 | 4 | 56 | LOW | Low | No | No | Non-Critical | NON-CRITICAL: risk band LOW (S=7, RPN=56 below HIGH thresholds); failure manageable through normal planning and procurement lead time | 0 | 0
M5969 | RRTAPH-003 | 26220-SLP-1566 | CHPP TAIL FILTER PLANT U/F PUMP #2 | C065-D180ME02 | SUPPORT_18.5KW MOTOR PUMP | Electric Motor | CPPMECHA | COAL HANDLING AND PREPARATION PLANT | 348.22 | 0 | 0 | 0 | 0 | 0 | 0 | 1 | 1 | 0.15 | 9 | 2 | 4 | 72 | HIGH | Low | No | No | Critical | CRITICAL: risk band HIGH per IEC 60812 / FMEA CHPP Rev 3 (S=9, RPN=72; band criterion S≥9 or RPN≥200) | 0 | 0
M5970 | RRTAPH-003 | 26220-SLP-1566 | CHPP TAIL FILTER PLANT U/F PUMP #2 | C268E02 | SUB-BASE_44C-XU PUMP | Pump / Impeller | CPPMECHA | COAL HANDLING AND PREPARATION PLANT | 432.2 | 0 | 0 | 0 | 0 | 0 | 0 | 1 | 1 | 0.15 | 10 | 2 | 4 | 80 | HIGH | Low | No | No | Critical | CRITICAL: risk band HIGH per IEC 60812 / FMEA CHPP Rev 3 (S=10, RPN=80; band criterion S≥9 or RPN≥200) | 0 | 0
M5971 | RRTAPH-003 | 26220-SLP-1566 | CHPP TAIL FILTER PLANT U/F PUMP #2 | CS20260GH | CHEMSET ANCHOR STUD_M20_2.5X260MM_GALV | Fastener | CPPMECHA | COAL HANDLING AND PREPARATION PLANT | 48.76 | 0 | 0 | 0 | 0 | 0 | 4 | 0 | 4 | 0.62 | 4 | 3 | 3 | 36 | LOW | Low | Yes | No | Non-Critical | NON-CRITICAL: risk band LOW (S=4, RPN=36 below HIGH thresholds); routine consumable — failure manageable through normal planning and procurement lead time | 2 | 97.52
M5972 | RRTATH-001 |  | CHPP DEAERATION TANK | 30111903-0008 | WOVEN WIRE MESH_2MM DIA X 5MM APERTURE | Screen Panel / Media | CPPMECHA | COAL HANDLING AND PREPARATION PLANT | 412.01 | 0 | 0 | 0 | 0 | 0 | 1 | 0 | 1 | 0.15 | 6 | 2 | 7 | 84 | LOW | Medium | Yes | No | Non-Critical | NON-CRITICAL: risk band LOW (S=6, RPN=84 below HIGH thresholds); routine consumable — failure manageable through normal planning and procurement lead time | 2 | 824.02
M5973 | RRTATH-001 |  | CHPP DEAERATION TANK | 30111903-0008 | WOVEN WIRE MESH_2MM DIA X 5MM APERTURE | Screen Panel / Media | CPPWELDR | COAL HANDLING AND PREPARATION PLANT | 412.01 | 0 | 0 | 0 | 0 | 0 | 2 | 0 | 2 | 0.31 | 6 | 2 | 7 | 84 | LOW | Medium | Yes | No | Non-Critical | NON-CRITICAL: risk band LOW (S=6, RPN=84 below HIGH thresholds); routine consumable — failure manageable through normal planning and procurement lead time | 2 | 824.02
M5974 | RRTATH-001 |  | CHPP DEAERATION TANK | 40141603-0007 | BALL MANUAL SCREWED 25MM-SS TYPE 214 | Fastener | CPPMECHA | COAL HANDLING AND PREPARATION PLANT | 16.66 | 0 | 0 | 0 | 0 | 0 | 0 | 2 | 2 | 0.31 | 4 | 2 | 3 | 24 | LOW | Medium | Yes | No | Non-Critical | NON-CRITICAL: risk band LOW (S=4, RPN=24 below HIGH thresholds); routine consumable — failure manageable through normal planning and procurement lead time | 0 | 0
M5975 | RRTATH-001 |  | CHPP DEAERATION TANK | 53102504-0002 | DOTTING GLOVES OR MITTENS | PPE / Safety Item | CPPMECHA | COAL HANDLING AND PREPARATION PLANT | 1.95 | 0 | 0 | 0 | 0 | 0 | 10 | 10 | 20 | 3.08 | 2 | 6 | 1 | 12 | LOW | Medium | Yes | No | Non-Critical | NON-CRITICAL: risk band LOW (S=2, RPN=12 below HIGH thresholds); routine consumable — failure manageable through normal planning and procurement lead time | 786 | 1532.7
M5976 | RRTATH-001 |  | CHPP DEAERATION TANK | 6"FLEXOVIT | CUTTING WHEEL | Welding / Cutting Consumable | CPPMECHA | COAL HANDLING AND PREPARATION PLANT | 3.08 | 0 | 0 | 0 | 0 | 0 | 10 | 0 | 10 | 1.54 | 3 | 5 | 1 | 15 | LOW | Medium | Yes | No | Non-Critical | NON-CRITICAL: risk band LOW (S=3, RPN=15 below HIGH thresholds); routine consumable — failure manageable through normal planning and procurement lead time | 7 | 21.56
M5977 | RRTATH-002 | 26210-TH-1555 | CHPP THICKENER #1 | 13111001-0002 | EPOXY GROUT MASTERFLOW 648 CP PLUS | Chemical / Adhesive / Sealant | CPPMECHA | COAL HANDLING AND PREPARATION PLANT | 61.27 | 0 | 0 | 0 | 0 | 0 | 7 | 0 | 7 | 1.08 | 4 | 4 | 2 | 32 | LOW | High | Yes | No | Non-Critical | NON-CRITICAL: risk band LOW (S=4, RPN=32 below HIGH thresholds); routine consumable — failure manageable through normal planning and procurement lead time | 0 | 0
M5978 | RRTATH-002 | 26210-TH-1555 | CHPP THICKENER #1 | 20101700-0140 | PH TRANSMITTER | Sensor / Instrument | CPPELECT | COAL HANDLING AND PREPARATION PLANT | 3735.88 | 0 | 0 | 0 | 0 | 0 | 1 | 0 | 1 | 0.15 | 6 | 2 | 7 | 84 | LOW | High | No | No | Critical | CRITICAL: supports HIGH-criticality equipment (FMEA Tier A / single-stream) — severity 6/10 on key production asset | 1 | 3735.88
M5979 | RRTATH-002 | 26210-TH-1555 | CHPP THICKENER #1 | 26101105-0001 | AUDLT036 OIL COOLER | Lubricant / Oil / Coolant | CPPELECT | COAL HANDLING AND PREPARATION PLANT | 635.33 | 0 | 0 | 0 | 0 | 0 | 1 | 0 | 1 | 0.15 | 5 | 2 | 3 | 30 | LOW | High | Yes | No | Non-Critical | NON-CRITICAL: risk band LOW (S=5, RPN=30 below HIGH thresholds); routine consumable — failure manageable through normal planning and procurement lead time | 0 | 0
M5980 | RRTATH-002 | 26210-TH-1555 | CHPP THICKENER #1 | 26101304-0002 | AUDLT036 HYDRAULIC MOTOR | Electric Motor | CPPMECHA | COAL HANDLING AND PREPARATION PLANT | 1766.51 | 0 | 0 | 0 | 1 | 0 | 0 | 0 | 1 | 0.15 | 9 | 2 | 4 | 72 | HIGH | High | No | No | Critical | CRITICAL: risk band HIGH per IEC 60812 / FMEA CHPP Rev 3 (S=9, RPN=72; band criterion S≥9 or RPN≥200); supports HIGH-criticality equipment (FMEA Tier A / single-stream) — severity 9/10 on key production asset | 1 | 1766.51
M5981 | RRTATH-002 | 26210-TH-1555 | CHPP THICKENER #1 | 26111801-0020 | C-XU 15KW V-BELT SPB18000 | V-Belt / Transmission Belt | CPPMECHA | COAL HANDLING AND PREPARATION PLANT | 10.66 | 0 | 0 | 0 | 0 | 0 | 4 | 0 | 4 | 0.62 | 5 | 3 | 3 | 45 | LOW | High | Yes | No | Non-Critical | NON-CRITICAL: risk band LOW (S=5, RPN=45 below HIGH thresholds); routine consumable — failure manageable through normal planning and procurement lead time | 6 | 63.96
M5982 | RRTATH-002 | 26210-TH-1555 | CHPP THICKENER #1 | 27131603-0002 | INSTRUMENT AIR REGULATOR | General Spare Part | CPPELECT | COAL HANDLING AND PREPARATION PLANT | 388.11 | 0 | 0 | 0 | 0 | 1 | 0 | 0 | 1 | 0.15 | 5 | 2 | 5 | 50 | LOW | High | No | No | Non-Critical | NON-CRITICAL: risk band LOW (S=5, RPN=50 below HIGH thresholds); failure manageable through normal planning and procurement lead time | 5 | 1940.55
M5983 | RRTATH-002 | 26210-TH-1555 | CHPP THICKENER #1 | 30101703-0019 | IRON BEAMS UNP 150X75MM | Pipe / Fitting / Structural | CPPMECHA | COAL HANDLING AND PREPARATION PLANT | 104.14 | 0 | 0 | 0 | 0 | 0 | 0 | 0 | 0 | 0 | 7 | 1 | 9 | 63 | LOW | High | Yes | No | Critical | CRITICAL: supports HIGH-criticality equipment (FMEA Tier A / single-stream) — severity 7/10 on key production asset | 0 | 0
M5984 | RRTATH-002 | 26210-TH-1555 | CHPP THICKENER #1 | 31151505-0033 | WIRE ROPE 6 MM | Cable / Wiring Accessory | CPPMECHA | COAL HANDLING AND PREPARATION PLANT | 0.98 | 0 | 0 | 0 | 0 | 0 | 20 | 0 | 20 | 3.08 | 5 | 6 | 5 | 150 | MEDIUM | High | Yes | No | Non-Critical | NON-CRITICAL: risk band MEDIUM (S=5, RPN=150 below HIGH thresholds); routine consumable — failure manageable through normal planning and procurement lead time | 1765 | 1729.7
M5985 | RRTATH-002 | 26210-TH-1555 | CHPP THICKENER #1 | 31161620-0243 | HEX HEAD BOLT_M8X50_8.8GR_ZDP | Fastener | CPPMECHA | COAL HANDLING AND PREPARATION PLANT | 0.23 | 0 | 0 | 0 | 0 | 0 | 16 | 0 | 16 | 2.46 | 4 | 5 | 3 | 60 | LOW | High | Yes | No | Non-Critical | NON-CRITICAL: risk band LOW (S=4, RPN=60 below HIGH thresholds); routine consumable — failure manageable through normal planning and procurement lead time | 41 | 9.43
M5986 | RRTATH-002 | 26210-TH-1555 | CHPP THICKENER #1 | 31161620-0317 | BOLT HEX HD_M20X150_GR8.8_AS1252_C/W.N/W | Fastener | CPPMECHA | COAL HANDLING AND PREPARATION PLANT | 1.29 | 0 | 0 | 0 | 0 | 0 | 272 | 0 | 272 | 41.85 | 4 | 10 | 3 | 120 | MEDIUM | High | Yes | No | Non-Critical | NON-CRITICAL: risk band MEDIUM (S=4, RPN=120 below HIGH thresholds); routine consumable — failure manageable through normal planning and procurement lead time | 0 | 0
M5987 | RRTATH-002 | 26210-TH-1555 | CHPP THICKENER #1 | 31161700-0001 | M16 SINK PLATED NUT - INVINCIBLE VALVES | Fastener | CPPMECHA | COAL HANDLING AND PREPARATION PLANT | 0 | 0 | 0 | 0 | 16 | 0 | 0 | 0 | 16 | 2.46 | 4 | 5 | 3 | 60 | LOW | High | Yes | No | Non-Critical | NON-CRITICAL: risk band LOW (S=4, RPN=60 below HIGH thresholds); routine consumable — failure manageable through normal planning and procurement lead time | 12 | 0
M5988 | RRTATH-002 | 26210-TH-1555 | CHPP THICKENER #1 | 31161740-0013 | HEAD HEX SCREW C/W NUT M16X100 GR.8.8 HD | Fastener | CPPMECHA | COAL HANDLING AND PREPARATION PLANT | 0.75 | 0 | 0 | 0 | 0 | 0 | 36 | 0 | 36 | 5.54 | 4 | 7 | 3 | 84 | LOW | High | Yes | No | Non-Critical | NON-CRITICAL: risk band LOW (S=4, RPN=84 below HIGH thresholds); routine consumable — failure manageable through normal planning and procurement lead time | 0 | 0
M5989 | RRTATH-002 | 26210-TH-1555 | CHPP THICKENER #1 | 31163300-0001 | M16 X 65, STUD - INVINCIBLE VALVES | Fastener | CPPMECHA | COAL HANDLING AND PREPARATION PLANT | 0 | 0 | 0 | 0 | 16 | 0 | 0 | 0 | 16 | 2.46 | 4 | 5 | 3 | 60 | LOW | High | Yes | No | Non-Critical | NON-CRITICAL: risk band LOW (S=4, RPN=60 below HIGH thresholds); routine consumable — failure manageable through normal planning and procurement lead time | 0 | 0
M5990 | RRTATH-002 | 26210-TH-1555 | CHPP THICKENER #1 | 31171804-0044 | VEH-GPS 30KW PULLEY MOTOR DIA 212X4SPB | Electric Motor | CPPMECHA | COAL HANDLING AND PREPARATION PLANT | 46.96 | 0 | 0 | 0 | 0 | 0 | 1 | 0 | 1 | 0.15 | 9 | 2 | 4 | 72 | HIGH | High | No | No | Critical | CRITICAL: risk band HIGH per IEC 60812 / FMEA CHPP Rev 3 (S=9, RPN=72; band criterion S≥9 or RPN≥200); supports HIGH-criticality equipment (FMEA Tier A / single-stream) — severity 9/10 on key production asset | 0 | 0
M5991 | RRTATH-002 | 26210-TH-1555 | CHPP THICKENER #1 | 31171804-0064 | D-AHF 18.5KW TAPERLOCK BUSH 2517X48 DIA | Coupling / Drive Element | CPPMECHA | COAL HANDLING AND PREPARATION PLANT | 12.09 | 0 | 0 | 0 | 0 | 0 | 1 | 0 | 1 | 0.15 | 6 | 2 | 5 | 60 | LOW | High | No | No | Critical | CRITICAL: supports HIGH-criticality equipment (FMEA Tier A / single-stream) — severity 6/10 on key production asset | 4 | 48.36
M5992 | RRTATH-002 | 26210-TH-1555 | CHPP THICKENER #1 | 31171804-0070 | VE-GPS 15KW TAPERLOCK BUSH 3020X42DIA | Coupling / Drive Element | CPPMECHA | COAL HANDLING AND PREPARATION PLANT | 17.86 | 0 | 0 | 0 | 0 | 0 | 1 | 0 | 1 | 0.15 | 6 | 2 | 5 | 60 | LOW | High | No | No | Critical | CRITICAL: supports HIGH-criticality equipment (FMEA Tier A / single-stream) — severity 6/10 on key production asset | 2 | 35.72
M5993 | RRTATH-002 | 26210-TH-1555 | CHPP THICKENER #1 | 31201610-0017 | GLUE, MEGAPOXY, PART A & B, @ 2KG | General Spare Part | CPPMECHA | COAL HANDLING AND PREPARATION PLANT | 122.56 | 0 | 0 | 0 | 0 | 0 | 0 | 1 | 1 | 0.15 | 5 | 2 | 5 | 50 | LOW | High | No | No | Non-Critical | NON-CRITICAL: risk band LOW (S=5, RPN=50 below HIGH thresholds); failure manageable through normal planning and procurement lead time | 3 | 367.68
M5994 | RRTATH-002 | 26210-TH-1555 | CHPP THICKENER #1 | 31201632-0002 | SILICONE ADHESIVE RED 85GR | Chemical / Adhesive / Sealant | CPPMECHA | COAL HANDLING AND PREPARATION PLANT | 2.93 | 0 | 0 | 0 | 0 | 0 | 9 | 0 | 9 | 1.38 | 4 | 4 | 2 | 32 | LOW | High | Yes | No | Non-Critical | NON-CRITICAL: risk band LOW (S=4, RPN=32 below HIGH thresholds); routine consumable — failure manageable through normal planning and procurement lead time | 0 | 0
M5995 | RRTATH-002 | 26210-TH-1555 | CHPP THICKENER #1 | 31201632-0004 | SILICONE ADHESIVE SIKATITAN-258 | Chemical / Adhesive / Sealant | CPPMECHA | COAL HANDLING AND PREPARATION PLANT | 7.6 | 10 | 0 | 0 | 0 | 0 | 0 | 0 | 10 | 1.54 | 4 | 5 | 2 | 40 | LOW | High | Yes | No | Non-Critical | NON-CRITICAL: risk band LOW (S=4, RPN=40 below HIGH thresholds); routine consumable — failure manageable through normal planning and procurement lead time | 98 | 744.8
M5996 | RRTATH-002 | 26210-TH-1555 | CHPP THICKENER #1 | 31211505-0006 | OIL BASED PAINTS_1KG_LIGHT PINK | Lighting | TCHMECHE | COAL HANDLING AND PREPARATION PLANT | 5.95 | 0 | 0 | 0 | 0 | 0 | 0 | 10 | 10 | 1.54 | 3 | 5 | 2 | 30 | LOW | High | Yes | No | Non-Critical | NON-CRITICAL: risk band LOW (S=3, RPN=30 below HIGH thresholds); routine consumable — failure manageable through normal planning and procurement lead time | 46 | 273.7
M5997 | RRTATH-002 | 26210-TH-1555 | CHPP THICKENER #1 | 31211803-0005 | PAINT OR VARNISH THINNERS 1L | Chemical / Adhesive / Sealant | TCHMECHE | COAL HANDLING AND PREPARATION PLANT | 2.36 | 0 | 0 | 0 | 0 | 0 | 0 | 4 | 4 | 0.62 | 4 | 3 | 2 | 24 | LOW | High | Yes | No | Non-Critical | NON-CRITICAL: risk band LOW (S=4, RPN=24 below HIGH thresholds); routine consumable — failure manageable through normal planning and procurement lead time | 0 | 0
M5998 | RRTATH-002 | 26210-TH-1555 | CHPP THICKENER #1 | 31211904-0007 | PAINT BRUSHES_3 INCH_WOODEN HANDLE | Paint / Coating | TCHMECHE | COAL HANDLING AND PREPARATION PLANT | 1.44 | 0 | 0 | 0 | 0 | 0 | 0 | 2 | 2 | 0.31 | 2 | 2 | 1 | 4 | LOW | High | Yes | No | Non-Critical | NON-CRITICAL: risk band LOW (S=2, RPN=4 below HIGH thresholds); routine consumable — failure manageable through normal planning and procurement lead time | 0 | 0
M5999 | RRTATH-002 | 26210-TH-1555 | CHPP THICKENER #1 | 31211904-0008 | PAINT BRUSH_4IN_WOODEN HANDLE | Paint / Coating | TCHMECHE | COAL HANDLING AND PREPARATION PLANT | 1.95 | 0 | 0 | 0 | 0 | 0 | 0 | 2 | 2 | 0.31 | 2 | 2 | 1 | 4 | LOW | High | Yes | No | Non-Critical | NON-CRITICAL: risk band LOW (S=2, RPN=4 below HIGH thresholds); routine consumable — failure manageable through normal planning and procurement lead time | 0 | 0
M6000 | RRTATH-002 | 26210-TH-1555 | CHPP THICKENER #1 | 40141603-0013 | B-FLY MANUAL FLANGE 125MM-TRIGGERTYPE411 | Pipe / Fitting / Structural | CPPMECHA | COAL HANDLING AND PREPARATION PLANT | 93.74 | 0 | 0 | 0 | 0 | 0 | 1 | 0 | 1 | 0.15 | 7 | 2 | 9 | 126 | MEDIUM | High | Yes | No | Critical | CRITICAL: supports HIGH-criticality equipment (FMEA Tier A / single-stream) — severity 7/10 on key production asset | 2 | 187.48
M6001 | RRTATH-002 | 26210-TH-1555 | CHPP THICKENER #1 | 40141623-0002 | KNIFE GATE ACTUATED 125MM TYPE 122 | Valve / Gate | CPPMECHA | COAL HANDLING AND PREPARATION PLANT | 3137.36 | 0 | 0 | 0 | 0 | 0 | 2 | 0 | 2 | 0.31 | 6 | 2 | 4 | 48 | LOW | High | No | No | Critical | CRITICAL: supports HIGH-criticality equipment (FMEA Tier A / single-stream) — severity 6/10 on key production asset | 5 | 15686.8
M6002 | RRTATH-002 | 26210-TH-1555 | CHPP THICKENER #1 | 40141623-0015 | KNIFE GATE MANUAL 200MM TYPE 121 | Valve / Gate | CPPMECHA | COAL HANDLING AND PREPARATION PLANT | 1182.23 | 0 | 0 | 0 | 0 | 0 | 1 | 0 | 1 | 0.15 | 6 | 2 | 4 | 48 | LOW | High | No | No | Critical | CRITICAL: supports HIGH-criticality equipment (FMEA Tier A / single-stream) — severity 6/10 on key production asset | 2 | 2364.46
M6003 | RRTATH-002 | 26210-TH-1555 | CHPP THICKENER #1 | 40151503-0011 | CENTRIFUGAL HORIZONTAL PUMP 44C-XU | Pump / Impeller | CPPMECHA | COAL HANDLING AND PREPARATION PLANT | 4862.33 | 0 | 0 | 0 | 0 | 0 | 1 | 0 | 1 | 0.15 | 10 | 2 | 4 | 80 | HIGH | High | No | No | Critical | CRITICAL: risk band HIGH per IEC 60812 / FMEA CHPP Rev 3 (S=10, RPN=80; band criterion S≥9 or RPN≥200); supports HIGH-criticality equipment (FMEA Tier A / single-stream) — severity 10/10 on key production asset | 1 | 4862.33
M6004 | RRTATH-002 | 26210-TH-1555 | CHPP THICKENER #1 | 40161807-0009 | AUDLT036 RESERV FILTER ELEMENT | Filter / Strainer | CPPMECHA | COAL HANDLING AND PREPARATION PLANT | 76.66 | 0 | 0 | 0 | 1 | 0 | 0 | 0 | 1 | 0.15 | 5 | 2 | 2 | 20 | LOW | High | Yes | No | Non-Critical | NON-CRITICAL: risk band LOW (S=5, RPN=20 below HIGH thresholds); routine consumable — failure manageable through normal planning and procurement lead time | 3 | 229.98
M6005 | RRTATH-002 | 26210-TH-1555 | CHPP THICKENER #1 | 40161807-0010 | AUDLT036 RESERV FILTER ELEMENT | Filter / Strainer | CPPMECHA | COAL HANDLING AND PREPARATION PLANT | 31.9 | 0 | 0 | 0 | 1 | 0 | 0 | 0 | 1 | 0.15 | 5 | 2 | 2 | 20 | LOW | High | Yes | No | Non-Critical | NON-CRITICAL: risk band LOW (S=5, RPN=20 below HIGH thresholds); routine consumable — failure manageable through normal planning and procurement lead time | 2 | 63.8
M6006 | RRTATH-002 | 26210-TH-1555 | CHPP THICKENER #1 | 40171602-0001 | SEAMLESS CARBON STEEL PIPE SCH40 5 INCH | Pipe / Fitting / Structural | CPPMECHA | COAL HANDLING AND PREPARATION PLANT | 214.62 | 0 | 0 | 0 | 0 | 0 | 2 | 0 | 2 | 0.31 | 7 | 2 | 9 | 126 | MEDIUM | High | Yes | No | Critical | CRITICAL: supports HIGH-criticality equipment (FMEA Tier A / single-stream) — severity 7/10 on key production asset | 1 | 214.62
M6007 | RRTATH-002 | 26210-TH-1555 | CHPP THICKENER #1 | 40171602-0042 | SEAMLESS CS PIPE_5"_6M_S80_ASTM A53 GR B | Pipe / Fitting / Structural | CPPMECHA | COAL HANDLING AND PREPARATION PLANT | 339.53 | 0 | 0 | 0 | 0 | 0 | 1 | 0 | 1 | 0.15 | 7 | 2 | 9 | 126 | MEDIUM | High | Yes | No | Critical | CRITICAL: supports HIGH-criticality equipment (FMEA Tier A / single-stream) — severity 7/10 on key production asset | 2 | 679.06
M6008 | RRTATH-002 | 26210-TH-1555 | CHPP THICKENER #1 | 40171602-0043 | SEAMLESS CS PIPE_6"_6M_S80_ASTM A53 GR B | Pipe / Fitting / Structural | CPPMECHA | COAL HANDLING AND PREPARATION PLANT | 466.77 | 0 | 0 | 0 | 0 | 0 | 1 | 0 | 1 | 0.15 | 7 | 2 | 9 | 126 | MEDIUM | High | Yes | No | Critical | CRITICAL: supports HIGH-criticality equipment (FMEA Tier A / single-stream) — severity 7/10 on key production asset | 0 | 0
M6009 | RRTATH-002 | 26210-TH-1555 | CHPP THICKENER #1 | 40171612-0017 | INDUSTRIAL CAST IRON PIPE SCH80 4 INCH | Pipe / Fitting / Structural | CPPMECHA | COAL HANDLING AND PREPARATION PLANT | 210.59 | 0 | 0 | 0 | 0 | 0 | 1 | 0 | 1 | 0.15 | 7 | 2 | 9 | 126 | MEDIUM | High | Yes | No | Critical | CRITICAL: supports HIGH-criticality equipment (FMEA Tier A / single-stream) — severity 7/10 on key production asset | 0 | 0
M6010 | RRTATH-002 | 26210-TH-1555 | CHPP THICKENER #1 | 40171620-0006 | HDPE PIPE DIA 200MM PN 16, SDR 11, 6M | Pipe / Fitting / Structural | CPPMECHA | COAL HANDLING AND PREPARATION PLANT | 121.78 | 0 | 0 | 0 | 0 | 0 | 2 | 0 | 2 | 0.31 | 7 | 2 | 9 | 126 | MEDIUM | High | Yes | No | Critical | CRITICAL: supports HIGH-criticality equipment (FMEA Tier A / single-stream) — severity 7/10 on key production asset | 0 | 0
M6011 | RRTATH-002 | 26210-TH-1555 | CHPP THICKENER #1 | 40171907-0004 | FLANGES 125MM | Pipe / Fitting / Structural | CPPMECHA | COAL HANDLING AND PREPARATION PLANT | 15.34 | 0 | 0 | 0 | 0 | 0 | 10 | 0 | 10 | 1.54 | 7 | 5 | 9 | 315 | HIGH | High | Yes | No | Critical | CRITICAL: risk band HIGH per IEC 60812 / FMEA CHPP Rev 3 (S=7, RPN=315; band criterion S≥9 or RPN≥200); supports HIGH-criticality equipment (FMEA Tier A / single-stream) — severity 7/10 on key production asset | 4 | 61.36
M6012 | RRTATH-002 | 26210-TH-1555 | CHPP THICKENER #1 | 40171907-0005 | FLANGES 160MM | Pipe / Fitting / Structural | CPPMECHA | COAL HANDLING AND PREPARATION PLANT | 19.67 | 0 | 0 | 0 | 0 | 0 | 0 | 0 | 0 | 0 | 7 | 1 | 9 | 63 | LOW | High | Yes | No | Critical | CRITICAL: supports HIGH-criticality equipment (FMEA Tier A / single-stream) — severity 7/10 on key production asset | 20 | 393.4
M6013 | RRTATH-002 | 26210-TH-1555 | CHPP THICKENER #1 | 40171907-0006 | FLANGES 200MM | Pipe / Fitting / Structural | CPPMECHA | COAL HANDLING AND PREPARATION PLANT | 25.1 | 0 | 0 | 0 | 0 | 0 | 4 | 0 | 4 | 0.62 | 7 | 3 | 9 | 189 | MEDIUM | High | Yes | No | Critical | CRITICAL: supports HIGH-criticality equipment (FMEA Tier A / single-stream) — severity 7/10 on key production asset | 4 | 100.4
M6014 | RRTATH-002 | 26210-TH-1555 | CHPP THICKENER #1 | 40173302-0003 | HEX NIPPLE 1-3000#NPT A105 CARB-STEEL | Pipe / Fitting / Structural | CPPWELDR | COAL HANDLING AND PREPARATION PLANT | 3.56 | 0 | 0 | 0 | 0 | 0 | 5 | 0 | 5 | 0.77 | 7 | 3 | 9 | 189 | MEDIUM | High | Yes | No | Critical | CRITICAL: supports HIGH-criticality equipment (FMEA Tier A / single-stream) — severity 7/10 on key production asset | 1 | 3.56
M6015 | RRTATH-002 | 26210-TH-1555 | CHPP THICKENER #1 | 40173602-0004 | CONCEN-RED 8X6 IN SC40 CARB-ST BUTWELD | General Spare Part | CPPMECHA | COAL HANDLING AND PREPARATION PLANT | 24.72 | 0 | 0 | 0 | 0 | 0 | 2 | 0 | 2 | 0.31 | 5 | 2 | 5 | 50 | LOW | High | No | No | Non-Critical | NON-CRITICAL: risk band LOW (S=5, RPN=50 below HIGH thresholds); failure manageable through normal planning and procurement lead time | 2 | 49.44
M6016 | RRTATH-002 | 26210-TH-1555 | CHPP THICKENER #1 | 40173602-0025 | CONCEN-RED_4X6"_S80_CS_BW_ASTM A234 WPB | General Spare Part | CPPMECHA | COAL HANDLING AND PREPARATION PLANT | 20.81 | 0 | 0 | 0 | 0 | 0 | 1 | 0 | 1 | 0.15 | 5 | 2 | 5 | 50 | LOW | High | No | No | Non-Critical | NON-CRITICAL: risk band LOW (S=5, RPN=50 below HIGH thresholds); failure manageable through normal planning and procurement lead time | 5 | 104.05
M6017 | RRTATH-002 | 26210-TH-1555 | CHPP THICKENER #1 | 40174002-0003 | FLANGE SLIP ON B16.5-150# 3 IN CARB-ST | Pipe / Fitting / Structural | CPPWELDR | COAL HANDLING AND PREPARATION PLANT | 8.7 | 0 | 0 | 0 | 2 | 0 | 0 | 0 | 2 | 0.31 | 7 | 2 | 9 | 126 | MEDIUM | High | Yes | No | Critical | CRITICAL: supports HIGH-criticality equipment (FMEA Tier A / single-stream) — severity 7/10 on key production asset | 9 | 78.3
M6018 | RRTATH-002 | 26210-TH-1555 | CHPP THICKENER #1 | 40174002-0004 | FLANGE SLIP ON B16.5-150# 4 IN CARB-ST | Pipe / Fitting / Structural | CPPMECHA | COAL HANDLING AND PREPARATION PLANT | 11.96 | 0 | 0 | 0 | 0 | 0 | 4 | 0 | 4 | 0.62 | 7 | 3 | 9 | 189 | MEDIUM | High | Yes | No | Critical | CRITICAL: supports HIGH-criticality equipment (FMEA Tier A / single-stream) — severity 7/10 on key production asset | 9 | 107.64
M6019 | RRTATH-002 | 26210-TH-1555 | CHPP THICKENER #1 | 40174002-0004 | FLANGE SLIP ON B16.5-150# 4 IN CARB-ST | Pipe / Fitting / Structural | CPPWELDR | COAL HANDLING AND PREPARATION PLANT | 11.96 | 0 | 0 | 0 | 2 | 0 | 0 | 0 | 2 | 0.31 | 7 | 2 | 9 | 126 | MEDIUM | High | Yes | No | Critical | CRITICAL: supports HIGH-criticality equipment (FMEA Tier A / single-stream) — severity 7/10 on key production asset | 9 | 107.64
M6020 | RRTATH-002 | 26210-TH-1555 | CHPP THICKENER #1 | 40174002-0005 | FLANGE SLIP ON B16.5-150# 5 IN CARB-ST | Pipe / Fitting / Structural | CPPWELDR | COAL HANDLING AND PREPARATION PLANT | 14.99 | 0 | 0 | 0 | 8 | 0 | 0 | 0 | 8 | 1.23 | 7 | 4 | 9 | 252 | HIGH | High | Yes | No | Critical | CRITICAL: risk band HIGH per IEC 60812 / FMEA CHPP Rev 3 (S=7, RPN=252; band criterion S≥9 or RPN≥200); supports HIGH-criticality equipment (FMEA Tier A / single-stream) — severity 7/10 on key production asset | 0 | 0
M6021 | RRTATH-002 | 26210-TH-1555 | CHPP THICKENER #1 | 40174002-0006 | FLANGE SLIP ON B16.5-150# 6 IN CARB-ST | Pipe / Fitting / Structural | CPPMECHA | COAL HANDLING AND PREPARATION PLANT | 16.87 | 0 | 0 | 0 | 0 | 0 | 2 | 0 | 2 | 0.31 | 7 | 2 | 9 | 126 | MEDIUM | High | Yes | No | Critical | CRITICAL: supports HIGH-criticality equipment (FMEA Tier A / single-stream) — severity 7/10 on key production asset | 0 | 0
M6022 | RRTATH-002 | 26210-TH-1555 | CHPP THICKENER #1 | 40174002-0007 | FLANGE SLIP ON B16.5-150# 8 IN CARB-ST | Pipe / Fitting / Structural | CPPMECHA | COAL HANDLING AND PREPARATION PLANT | 28.42 | 0 | 0 | 0 | 0 | 0 | 4 | 0 | 4 | 0.62 | 7 | 3 | 9 | 189 | MEDIUM | High | Yes | No | Critical | CRITICAL: supports HIGH-criticality equipment (FMEA Tier A / single-stream) — severity 7/10 on key production asset | 5 | 142.1
M6023 | RRTATH-002 | 26210-TH-1555 | CHPP THICKENER #1 | 40174006-0004 | FLANGE SLIP ON B16.5-150# 4 IN SS | Pipe / Fitting / Structural | CPPMECHA | COAL HANDLING AND PREPARATION PLANT | 45.77 | 0 | 0 | 0 | 0 | 0 | 1 | 0 | 1 | 0.15 | 7 | 2 | 9 | 126 | MEDIUM | High | Yes | No | Critical | CRITICAL: supports HIGH-criticality equipment (FMEA Tier A / single-stream) — severity 7/10 on key production asset | 5 | 228.85
M6024 | RRTATH-002 | 26210-TH-1555 | CHPP THICKENER #1 | 40174101-0003 | SOCKET 1-3000#NPT A105 CARB-STEEL | Pipe / Fitting / Structural | CPPMECHA | COAL HANDLING AND PREPARATION PLANT | 2.85 | 0 | 0 | 0 | 0 | 0 | 0 | 3 | 3 | 0.46 | 7 | 3 | 9 | 189 | MEDIUM | High | Yes | No | Critical | CRITICAL: supports HIGH-criticality equipment (FMEA Tier A / single-stream) — severity 7/10 on key production asset | 26 | 74.1
M6025 | RRTATH-002 | 26210-TH-1555 | CHPP THICKENER #1 | 40174101-0008 | RED-SOCK 1X3/4 IN-NPT A105 CARB-STEEL | Pipe / Fitting / Structural | CPPMECHA | COAL HANDLING AND PREPARATION PLANT | 3.57 | 0 | 0 | 0 | 0 | 0 | 0 | 3 | 3 | 0.46 | 7 | 3 | 9 | 189 | MEDIUM | High | Yes | No | Critical | CRITICAL: supports HIGH-criticality equipment (FMEA Tier A / single-stream) — severity 7/10 on key production asset | 20 | 71.4
M6026 | RRTATH-002 | 26210-TH-1555 | CHPP THICKENER #1 | 40174107-0006 | HDPE PN16 STUB END BUTT 8" - 200MM | Pipe / Fitting / Structural | CPPMECHA | COAL HANDLING AND PREPARATION PLANT | 71.25 | 0 | 0 | 0 | 0 | 0 | 2 | 0 | 2 | 0.31 | 7 | 2 | 9 | 126 | MEDIUM | High | Yes | No | Critical | CRITICAL: supports HIGH-criticality equipment (FMEA Tier A / single-stream) — severity 7/10 on key production asset | 0 | 0
M6027 | RRTATH-002 | 26210-TH-1555 | CHPP THICKENER #1 | 41115603-0001 | PH METER SENSOR PH 8390 | Sensor / Instrument | CPPELECT | COAL HANDLING AND PREPARATION PLANT | 1192.11 | 0 | 0 | 0 | 0 | 1 | 1 | 0 | 2 | 0.31 | 6 | 2 | 7 | 84 | LOW | High | No | No | Critical | CRITICAL: supports HIGH-criticality equipment (FMEA Tier A / single-stream) — severity 6/10 on key production asset | 2 | 2384.22
M6028 | RRTATH-002 | 26210-TH-1555 | CHPP THICKENER #1 | 41115603-0001 | PH METER SENSOR PH 8390 | Sensor / Instrument | CPPINSTR | COAL HANDLING AND PREPARATION PLANT | 1192.11 | 0 | 0 | 0 | 0 | 1 | 0 | 0 | 1 | 0.15 | 6 | 2 | 7 | 84 | LOW | High | No | No | Critical | CRITICAL: supports HIGH-criticality equipment (FMEA Tier A / single-stream) — severity 6/10 on key production asset | 2 | 2384.22
M6029 | RRTATH-002 | 26210-TH-1555 | CHPP THICKENER #1 | EJX110A | DIFFERENTIAL PRESSURE TRANSM - YOKOGAWA | General Spare Part | CPPINSTR | COAL HANDLING AND PREPARATION PLANT | 4103.3 | 0 | 0 | 0 | 0 | 1 | 0 | 0 | 1 | 0.15 | 5 | 2 | 5 | 50 | LOW | High | No | No | Non-Critical | NON-CRITICAL: risk band LOW (S=5, RPN=50 below HIGH thresholds); failure manageable through normal planning and procurement lead time | 0 | 0
M6030 | RRTATH-002 | 26210-TH-1555 | CHPP THICKENER #1 | GLOVES | WELDING GLOVES | Welding / Cutting Consumable | CPPMECHA | COAL HANDLING AND PREPARATION PLANT | 18.06 | 0 | 0 | 2 | 0 | 0 | 0 | 0 | 2 | 0.31 | 3 | 2 | 1 | 6 | LOW | High | Yes | No | Non-Critical | NON-CRITICAL: risk band LOW (S=3, RPN=6 below HIGH thresholds); routine consumable — failure manageable through normal planning and procurement lead time | 0 | 0
M6031 | RRTATH-002 | 26210-TH-1555 | CHPP THICKENER #1 | HDF18 | HEAVY DUTY FLOOD NOZZLE 18MM | General Spare Part | CPPMECHA | COAL HANDLING AND PREPARATION PLANT | 53.05 | 0 | 0 | 0 | 0 | 0 | 5 | 0 | 5 | 0.77 | 5 | 3 | 5 | 75 | LOW | High | No | No | Non-Critical | NON-CRITICAL: risk band LOW (S=5, RPN=75 below HIGH thresholds); failure manageable through normal planning and procurement lead time | 31 | 1644.55
M6032 | RRTATH-002 | 26210-TH-1555 | CHPP THICKENER #1 | HP426 | OIL SAMPLE-WE & LP | Lubricant / Oil / Coolant | CPPMECHA | COAL HANDLING AND PREPARATION PLANT | 8.72 | 0 | 0 | 0 | 0 | 0 | 1 | 0 | 1 | 0.15 | 5 | 2 | 3 | 30 | LOW | High | Yes | No | Non-Critical | NON-CRITICAL: risk band LOW (S=5, RPN=30 below HIGH thresholds); routine consumable — failure manageable through normal planning and procurement lead time | 39 | 340.08
M6033 | RRTATH-002 | 26210-TH-1555 | CHPP THICKENER #1 | HP426 | OIL SAMPLE-WE & LP | Lubricant / Oil / Coolant | CPPWELDR | COAL HANDLING AND PREPARATION PLANT | 8.72 | 0 | 0 | 0 | 0 | 0 | 1 | 0 | 1 | 0.15 | 5 | 2 | 3 | 30 | LOW | High | Yes | No | Non-Critical | NON-CRITICAL: risk band LOW (S=5, RPN=30 below HIGH thresholds); routine consumable — failure manageable through normal planning and procurement lead time | 39 | 340.08
M6034 | RRTATH-002 | 26210-TH-1555 | CHPP THICKENER #1 | R6-16 | HOSE | Hydraulic / Pneumatic Component | CPPWELDR | COAL HANDLING AND PREPARATION PLANT | 0.01 | 0 | 0 | 0 | 0 | 0 | 100000 | 0 | 100000 | 15384.62 | 6 | 10 | 4 | 240 | HIGH | High | No | No | Critical | CRITICAL: risk band HIGH per IEC 60812 / FMEA CHPP Rev 3 (S=6, RPN=240; band criterion S≥9 or RPN≥200); supports HIGH-criticality equipment (FMEA Tier A / single-stream) — severity 6/10 on key production asset | 50000 | 500
M6035 | RRTATH-004 |  | CHPP FILTER FEED TANK UNDERFLOW TUNDISH | 30101504-0002 | STEEL ANGLE EQUAL 50 X 50 X 5MM X 6M | Pipe / Fitting / Structural | CPPWELDR | COAL HANDLING AND PREPARATION PLANT | 21.88 | 0 | 0 | 0 | 0 | 3 | 0 | 0 | 3 | 0.46 | 7 | 3 | 9 | 189 | MEDIUM | Medium | Yes | No | Non-Critical | NON-CRITICAL: risk band MEDIUM (S=7, RPN=189 below HIGH thresholds); routine consumable — failure manageable through normal planning and procurement lead time | 0 | 0
M6036 | RRTATH-004 |  | CHPP FILTER FEED TANK UNDERFLOW TUNDISH | 30111903-0008 | WOVEN WIRE MESH_2MM DIA X 5MM APERTURE | Screen Panel / Media | CPPWELDR | COAL HANDLING AND PREPARATION PLANT | 412.01 | 0 | 0 | 0 | 0 | 1 | 0 | 0 | 1 | 0.15 | 6 | 2 | 7 | 84 | LOW | Medium | Yes | No | Non-Critical | NON-CRITICAL: risk band LOW (S=6, RPN=84 below HIGH thresholds); routine consumable — failure manageable through normal planning and procurement lead time | 2 | 824.02
M6037 | RRTATH-005 |  | CHPP PROCESS WATER TANK | BL-PL | PU BLADE PRIMARY SCRAPPER BW1400-2600 | Tools / Workshop Consumable | CPPMECHA | COAL HANDLING AND PREPARATION PLANT | 126.05 | 0 | 0 | 9 | 0 | 0 | 0 | 0 | 9 | 1.38 | 2 | 4 | 1 | 8 | LOW | Medium | Yes | No | Non-Critical | NON-CRITICAL: risk band LOW (S=2, RPN=8 below HIGH thresholds); routine consumable — failure manageable through normal planning and procurement lead time | 0 | 0
M6038 | RRTATH-006 | 26210-WP-1585 | CHPP PROCESS WATER PUMP | 108F-XU | CENTRIFUGAL HORIZONTAL PUMP 108F-XU | Pump / Impeller | CPPMECHA | COAL HANDLING AND PREPARATION PLANT | 0 | 0 | 0 | 0 | 0 | 0 | 0 | 1 | 1 | 0.15 | 10 | 2 | 4 | 80 | HIGH | Medium | No | No | Critical | CRITICAL: risk band HIGH per IEC 60812 / FMEA CHPP Rev 3 (S=10, RPN=80; band criterion S≥9 or RPN≥200) | 0 | 0
M6039 | RRTATH-006 | 26210-WP-1585 | CHPP PROCESS WATER PUMP | 23271400-0001 | WELDING MACHINE | Welding / Cutting Consumable | CPPMECHA | COAL HANDLING AND PREPARATION PLANT | 0 | 0 | 1 | 0 | 0 | 0 | 0 | 0 | 1 | 0.15 | 3 | 2 | 1 | 6 | LOW | Medium | Yes | No | Non-Critical | NON-CRITICAL: risk band LOW (S=3, RPN=6 below HIGH thresholds); routine consumable — failure manageable through normal planning and procurement lead time | 1 | 0
M6040 | RRTATH-006 | 26210-WP-1585 | CHPP PROCESS WATER PUMP | 26101100-0027 | F-XU 220KW MOTOR WEG220KW/D355M/L/4POLE | Electric Motor | CPPMECHA | COAL HANDLING AND PREPARATION PLANT | 0 | 0 | 0 | 0 | 0 | 0 | 1 | 0 | 1 | 0.15 | 9 | 2 | 4 | 72 | HIGH | Medium | No | No | Critical | CRITICAL: risk band HIGH per IEC 60812 / FMEA CHPP Rev 3 (S=9, RPN=72; band criterion S≥9 or RPN≥200) | 0 | 0
M6041 | RRTATH-006 | 26210-WP-1585 | CHPP PROCESS WATER PUMP | 26111801-0015 | E-XU 75KW V-BELT SPC 3150 | V-Belt / Transmission Belt | CPPMECHA | COAL HANDLING AND PREPARATION PLANT | 20.35 | 0 | 0 | 0 | 10 | 20 | 10 | 0 | 40 | 6.15 | 5 | 7 | 3 | 105 | MEDIUM | Medium | Yes | No | Non-Critical | NON-CRITICAL: risk band MEDIUM (S=5, RPN=105 below HIGH thresholds); routine consumable — failure manageable through normal planning and procurement lead time | 21 | 427.35
M6042 | RRTATH-006 | 26210-WP-1585 | CHPP PROCESS WATER PUMP | 26210-WP-1585 | PROCESS WATER PUMP 26210-WP-1585 | Pump / Impeller | CPPMECHA | COAL HANDLING AND PREPARATION PLANT | 22639.4 | 0 | 0 | 0 | 0 | 1 | 0 | 0 | 1 | 0.15 | 10 | 2 | 4 | 80 | HIGH | Medium | No | No | Critical | CRITICAL: risk band HIGH per IEC 60812 / FMEA CHPP Rev 3 (S=10, RPN=80; band criterion S≥9 or RPN≥200) | 0 | 0
M6043 | RRTATH-006 | 26210-WP-1585 | CHPP PROCESS WATER PUMP | 27112913-0001 | LUBRICANT DISPENSER_125ML | Lubricant / Oil / Coolant | CPPMECHA | COAL HANDLING AND PREPARATION PLANT | 60.03 | 0 | 0 | 0 | 0 | 6 | 5 | 6 | 17 | 2.62 | 5 | 6 | 3 | 90 | LOW | Medium | Yes | No | Non-Critical | NON-CRITICAL: risk band LOW (S=5, RPN=90 below HIGH thresholds); routine consumable — failure manageable through normal planning and procurement lead time | 22 | 1320.66
M6044 | RRTATH-006 | 26210-WP-1585 | CHPP PROCESS WATER PUMP | 27112913-0001 | LUBRICANT DISPENSER_125ML | Lubricant / Oil / Coolant | CPPSVCLB | COAL HANDLING AND PREPARATION PLANT | 60.03 | 0 | 0 | 0 | 0 | 1 | 0 | 0 | 1 | 0.15 | 5 | 2 | 3 | 30 | LOW | Medium | Yes | No | Non-Critical | NON-CRITICAL: risk band LOW (S=5, RPN=30 below HIGH thresholds); routine consumable — failure manageable through normal planning and procurement lead time | 22 | 1320.66
M6045 | RRTATH-006 | 26210-WP-1585 | CHPP PROCESS WATER PUMP | 30103900-0011 | F-XU SHAFT SLEEVE | Pipe / Fitting / Structural | CPPMECHA | COAL HANDLING AND PREPARATION PLANT | 558.99 | 0 | 0 | 0 | 0 | 0 | 0 | 1 | 1 | 0.15 | 7 | 2 | 9 | 126 | MEDIUM | Medium | Yes | No | Non-Critical | NON-CRITICAL: risk band MEDIUM (S=7, RPN=126 below HIGH thresholds); routine consumable — failure manageable through normal planning and procurement lead time | 0 | 0
M6046 | RRTATH-006 | 26210-WP-1585 | CHPP PROCESS WATER PUMP | 30103900-0016 | 108F-XU SHAFT SLEEVE | Pipe / Fitting / Structural | CPPMECHA | COAL HANDLING AND PREPARATION PLANT | 628.53 | 0 | 0 | 0 | 0 | 0 | 0 | 1 | 1 | 0.15 | 7 | 2 | 9 | 126 | MEDIUM | Medium | Yes | No | Non-Critical | NON-CRITICAL: risk band MEDIUM (S=7, RPN=126 below HIGH thresholds); routine consumable — failure manageable through normal planning and procurement lead time | 5 | 3142.65
M6047 | RRTATH-006 | 26210-WP-1585 | CHPP PROCESS WATER PUMP | 31171804-0062 | E-XU 75KW TAPERLOCK BUSH 5050X100 DIA | Coupling / Drive Element | CPPMECHA | COAL HANDLING AND PREPARATION PLANT | 127.65 | 0 | 0 | 0 | 0 | 0 | 2 | 0 | 2 | 0.31 | 6 | 2 | 5 | 60 | LOW | Medium | No | No | Non-Critical | NON-CRITICAL: risk band LOW (S=6, RPN=60 below HIGH thresholds); failure manageable through normal planning and procurement lead time | 1 | 127.65
M6048 | RRTATH-006 | 26210-WP-1585 | CHPP PROCESS WATER PUMP | 31171804-0075 | F-XU 220KW PULLEY MOTOR DIA375X10SPC | Electric Motor | CPPMECHA | COAL HANDLING AND PREPARATION PLANT | 479.17 | 0 | 0 | 0 | 0 | 0 | 1 | 0 | 1 | 0.15 | 9 | 2 | 4 | 72 | HIGH | Medium | No | No | Critical | CRITICAL: risk band HIGH per IEC 60812 / FMEA CHPP Rev 3 (S=9, RPN=72; band criterion S≥9 or RPN≥200) | 2 | 958.34
M6049 | RRTATH-006 | 26210-WP-1585 | CHPP PROCESS WATER PUMP | 31171804-0076 | F-XU 220KW TAPERLOCK BUSH 4030X100DIA | Coupling / Drive Element | CPPMECHA | COAL HANDLING AND PREPARATION PLANT | 68.17 | 0 | 0 | 0 | 0 | 0 | 1 | 0 | 1 | 0.15 | 6 | 2 | 5 | 60 | LOW | Medium | No | No | Non-Critical | NON-CRITICAL: risk band LOW (S=6, RPN=60 below HIGH thresholds); failure manageable through normal planning and procurement lead time | 3 | 204.51
M6050 | RRTATH-006 | 26210-WP-1585 | CHPP PROCESS WATER PUMP | 31171804-0077 | F-XU 220KW PULLEY PUMP DIA630X10SPC | Pump / Impeller | CPPMECHA | COAL HANDLING AND PREPARATION PLANT | 822.07 | 0 | 0 | 0 | 0 | 0 | 1 | 0 | 1 | 0.15 | 10 | 2 | 4 | 80 | HIGH | Medium | No | No | Critical | CRITICAL: risk band HIGH per IEC 60812 / FMEA CHPP Rev 3 (S=10, RPN=80; band criterion S≥9 or RPN≥200) | 2 | 1644.14
M6051 | RRTATH-006 | 26210-WP-1585 | CHPP PROCESS WATER PUMP | 31171804-0078 | F-XU 220KW TAPERLOCK BUSH 4535X100DIA | Coupling / Drive Element | CPPMECHA | COAL HANDLING AND PREPARATION PLANT | 62.42 | 0 | 0 | 0 | 0 | 0 | 1 | 0 | 1 | 0.15 | 6 | 2 | 5 | 60 | LOW | Medium | No | No | Non-Critical | NON-CRITICAL: risk band LOW (S=6, RPN=60 below HIGH thresholds); failure manageable through normal planning and procurement lead time | 2 | 124.84
M6052 | RRTATH-006 | 26210-WP-1585 | CHPP PROCESS WATER PUMP | 31201500-0006 | DENSO TAPE 600 (50MMX10M) | Tools / Workshop Consumable | CPPMECHA | COAL HANDLING AND PREPARATION PLANT | 14.85 | 0 | 0 | 0 | 0 | 1 | 2 | 0 | 3 | 0.46 | 2 | 3 | 1 | 6 | LOW | Medium | Yes | No | Non-Critical | NON-CRITICAL: risk band LOW (S=2, RPN=6 below HIGH thresholds); routine consumable — failure manageable through normal planning and procurement lead time | 4 | 59.4
M6053 | RRTATH-006 | 26210-WP-1585 | CHPP PROCESS WATER PUMP | 31201632-0004 | SILICONE ADHESIVE SIKATITAN-258 | Chemical / Adhesive / Sealant | CPPMECHA | COAL HANDLING AND PREPARATION PLANT | 7.6 | 0 | 0 | 0 | 0 | 0 | 10 | 0 | 10 | 1.54 | 4 | 5 | 2 | 40 | LOW | Medium | Yes | No | Non-Critical | NON-CRITICAL: risk band LOW (S=4, RPN=40 below HIGH thresholds); routine consumable — failure manageable through normal planning and procurement lead time | 98 | 744.8
M6054 | RRTATH-006 | 26210-WP-1585 | CHPP PROCESS WATER PUMP | 31401503-0017 | 108F-XU O-RING SHAFT SLEEVE | Seal / Gasket / O-Ring | CPPMECHA | COAL HANDLING AND PREPARATION PLANT | 2.48 | 0 | 0 | 0 | 0 | 0 | 0 | 2 | 2 | 0.31 | 6 | 2 | 3 | 36 | LOW | Medium | Yes | No | Non-Critical | NON-CRITICAL: risk band LOW (S=6, RPN=36 below HIGH thresholds); routine consumable — failure manageable through normal planning and procurement lead time | 0 | 0
M6055 | RRTATH-006 | 26210-WP-1585 | CHPP PROCESS WATER PUMP | 40141603-0007 | BALL MANUAL SCREWED 25MM-SS TYPE 214 | Fastener | CPPELECT | COAL HANDLING AND PREPARATION PLANT | 16.66 | 0 | 0 | 0 | 0 | 0 | 1 | 0 | 1 | 0.15 | 4 | 2 | 3 | 24 | LOW | Medium | Yes | No | Non-Critical | NON-CRITICAL: risk band LOW (S=4, RPN=24 below HIGH thresholds); routine consumable — failure manageable through normal planning and procurement lead time | 0 | 0
M6056 | RRTATH-006 | 26210-WP-1585 | CHPP PROCESS WATER PUMP | 40141603-0007 | BALL MANUAL SCREWED 25MM-SS TYPE 214 | Fastener | CPPMECHA | COAL HANDLING AND PREPARATION PLANT | 16.66 | 0 | 0 | 0 | 0 | 0 | 1 | 0 | 1 | 0.15 | 4 | 2 | 3 | 24 | LOW | Medium | Yes | No | Non-Critical | NON-CRITICAL: risk band LOW (S=4, RPN=24 below HIGH thresholds); routine consumable — failure manageable through normal planning and procurement lead time | 0 | 0
M6057 | RRTATH-006 | 26210-WP-1585 | CHPP PROCESS WATER PUMP | 40141603-0014 | B-FLY MANUAL FLANGE 150MM-TRIGGERTYPE411 | Pipe / Fitting / Structural | CPPMECHA | COAL HANDLING AND PREPARATION PLANT | 104.37 | 0 | 0 | 0 | 0 | 0 | 1 | 0 | 1 | 0.15 | 7 | 2 | 9 | 126 | MEDIUM | Medium | Yes | No | Non-Critical | NON-CRITICAL: risk band MEDIUM (S=7, RPN=126 below HIGH thresholds); routine consumable — failure manageable through normal planning and procurement lead time | 2 | 208.74
M6058 | RRTATH-006 | 26210-WP-1585 | CHPP PROCESS WATER PUMP | 40151503-0003 | CENTRIFUGAL HORIZONTAL PUMP 108E-XU | Pump / Impeller | CPPMECHA | COAL HANDLING AND PREPARATION PLANT | 387.47 | 0 | 0 | 0 | 0 | 0 | 1 | 0 | 1 | 0.15 | 10 | 2 | 4 | 80 | HIGH | Medium | No | No | Critical | CRITICAL: risk band HIGH per IEC 60812 / FMEA CHPP Rev 3 (S=10, RPN=80; band criterion S≥9 or RPN≥200) | 0 | 0
M6059 | RRTATH-006 | 26210-WP-1585 | CHPP PROCESS WATER PUMP | 40151725-0040 | F-XU NECK RING | General Spare Part | CPPMECHA | COAL HANDLING AND PREPARATION PLANT | 184.98 | 0 | 0 | 0 | 0 | 0 | 0 | 1 | 1 | 0.15 | 5 | 2 | 5 | 50 | LOW | Medium | No | No | Non-Critical | NON-CRITICAL: risk band LOW (S=5, RPN=50 below HIGH thresholds); failure manageable through normal planning and procurement lead time | 0 | 0
M6060 | RRTATH-006 | 26210-WP-1585 | CHPP PROCESS WATER PUMP | 40151725-0098 | ADAPTER GREASE CUP_3/3C-XU PUMP | Pump / Impeller | CPPMECHA | COAL HANDLING AND PREPARATION PLANT | 83.73 | 0 | 0 | 0 | 0 | 0 | 0 | 1 | 1 | 0.15 | 10 | 2 | 4 | 80 | HIGH | Medium | No | No | Critical | CRITICAL: risk band HIGH per IEC 60812 / FMEA CHPP Rev 3 (S=10, RPN=80; band criterion S≥9 or RPN≥200) | 0 | 0
M6061 | RRTATH-006 | 26210-WP-1585 | CHPP PROCESS WATER PUMP | 40173302-0003 | HEX NIPPLE 1-3000#NPT A105 CARB-STEEL | Pipe / Fitting / Structural | CPPMECHA | COAL HANDLING AND PREPARATION PLANT | 3.56 | 0 | 0 | 0 | 0 | 0 | 7 | 0 | 7 | 1.08 | 7 | 4 | 9 | 252 | HIGH | Medium | Yes | No | Critical | CRITICAL: risk band HIGH per IEC 60812 / FMEA CHPP Rev 3 (S=7, RPN=252; band criterion S≥9 or RPN≥200) | 1 | 3.56
M6062 | RRTATH-006 | 26210-WP-1585 | CHPP PROCESS WATER PUMP | 40174101-0008 | RED-SOCK 1X3/4 IN-NPT A105 CARB-STEEL | Pipe / Fitting / Structural | CPPMECHA | COAL HANDLING AND PREPARATION PLANT | 3.57 | 0 | 0 | 0 | 0 | 2 | 2 | 0 | 4 | 0.62 | 7 | 3 | 9 | 189 | MEDIUM | Medium | Yes | No | Non-Critical | NON-CRITICAL: risk band MEDIUM (S=7, RPN=189 below HIGH thresholds); routine consumable — failure manageable through normal planning and procurement lead time | 20 | 71.4
M6063 | RRTATH-006 | 26210-WP-1585 | CHPP PROCESS WATER PUMP | 53102504-0002 | DOTTING GLOVES OR MITTENS | PPE / Safety Item | CPPMECHA | COAL HANDLING AND PREPARATION PLANT | 1.95 | 0 | 0 | 0 | 0 | 0 | 20 | 0 | 20 | 3.08 | 2 | 6 | 1 | 12 | LOW | Medium | Yes | No | Non-Critical | NON-CRITICAL: risk band LOW (S=2, RPN=12 below HIGH thresholds); routine consumable — failure manageable through normal planning and procurement lead time | 786 | 1532.7
M6064 | RRTATH-006 | 26210-WP-1585 | CHPP PROCESS WATER PUMP | A-39 | V-BELT | V-Belt / Transmission Belt | CPPMECHA | COAL HANDLING AND PREPARATION PLANT | 2.63 | 4 | 0 | 0 | 0 | 0 | 0 | 0 | 4 | 0.62 | 5 | 3 | 3 | 45 | LOW | Medium | Yes | No | Non-Critical | NON-CRITICAL: risk band LOW (S=5, RPN=45 below HIGH thresholds); routine consumable — failure manageable through normal planning and procurement lead time | 0 | 0
M6065 | RRTATH-006 | 26210-WP-1585 | CHPP PROCESS WATER PUMP | F063C23 | LANTERN RING | General Spare Part | CPPMECHA | COAL HANDLING AND PREPARATION PLANT | 982.59 | 0 | 0 | 0 | 0 | 0 | 0 | 1 | 1 | 0.15 | 5 | 2 | 5 | 50 | LOW | Medium | No | No | Non-Critical | NON-CRITICAL: risk band LOW (S=5, RPN=50 below HIGH thresholds); failure manageable through normal planning and procurement lead time | 0 | 0
M6066 | RRTATH-006 | 26210-WP-1585 | CHPP PROCESS WATER PUMP | FXU8028A05 | 108F-XU EXPELLER | General Spare Part | CPPMECHA | COAL HANDLING AND PREPARATION PLANT | 5451.27 | 0 | 0 | 0 | 0 | 0 | 0 | 1 | 1 | 0.15 | 5 | 2 | 5 | 50 | LOW | Medium | No | No | Non-Critical | NON-CRITICAL: risk band LOW (S=5, RPN=50 below HIGH thresholds); failure manageable through normal planning and procurement lead time | 0 | 0
M6067 | RRTATH-006 | 26210-WP-1585 | CHPP PROCESS WATER PUMP | FXU8124R55 | 108E-XU T-LINER | Liner / Wear Plate | CPPMECHA | COAL HANDLING AND PREPARATION PLANT | 1028.05 | 0 | 0 | 0 | 0 | 0 | 0 | 1 | 1 | 0.15 | 6 | 2 | 9 | 108 | MEDIUM | Medium | Yes | No | Non-Critical | NON-CRITICAL: risk band MEDIUM (S=6, RPN=108 below HIGH thresholds); routine consumable — failure manageable through normal planning and procurement lead time | 0 | 0
M6068 | RRTATH-006 | 26210-WP-1585 | CHPP PROCESS WATER PUMP | MFN13 | MINI FLOOD NOZZLE 13MM | General Spare Part | CPPMECHA | COAL HANDLING AND PREPARATION PLANT | 13.7 | 0 | 0 | 0 | 0 | 0 | 2 | 0 | 2 | 0.31 | 5 | 2 | 5 | 50 | LOW | Medium | No | No | Non-Critical | NON-CRITICAL: risk band LOW (S=5, RPN=50 below HIGH thresholds); failure manageable through normal planning and procurement lead time | 12 | 164.4
M6069 | RRTATH-006 | 26210-WP-1585 | CHPP PROCESS WATER PUMP | S-GEV06LLMK | LUBRICATION PART | General Spare Part | CPPMECHA | COAL HANDLING AND PREPARATION PLANT | 3.04 | 0 | 0 | 0 | 0 | 1 | 0 | 0 | 1 | 0.15 | 5 | 2 | 5 | 50 | LOW | Medium | No | No | Non-Critical | NON-CRITICAL: risk band LOW (S=5, RPN=50 below HIGH thresholds); failure manageable through normal planning and procurement lead time | 55 | 167.2
M6070 | RRTATH-006 | 26210-WP-1585 | CHPP PROCESS WATER PUMP | WD40-333ML | RUST REMOVER LUBRICANT | Lubricant / Oil / Coolant | CPPMECHA | COAL HANDLING AND PREPARATION PLANT | 4.43 | 0 | 0 | 0 | 0 | 0 | 0 | 10 | 10 | 1.54 | 5 | 5 | 3 | 75 | LOW | Medium | Yes | No | Non-Critical | NON-CRITICAL: risk band LOW (S=5, RPN=75 below HIGH thresholds); routine consumable — failure manageable through normal planning and procurement lead time | 115 | 509.45
M6071 | RRTATH-006 | 26210-WP-1585 | CHPP PROCESS WATER PUMP | WP4L84-LE62 | 108F-XU GREASE CUP | Lubricant / Oil / Coolant | CPPMECHA | COAL HANDLING AND PREPARATION PLANT | 9.72 | 0 | 0 | 0 | 0 | 0 | 0 | 1 | 1 | 0.15 | 5 | 2 | 3 | 30 | LOW | Medium | Yes | No | Non-Critical | NON-CRITICAL: risk band LOW (S=5, RPN=30 below HIGH thresholds); routine consumable — failure manageable through normal planning and procurement lead time | 0 | 0
M6072 | RRTATH-007 |  | CHPP RAW WATER TANK | 31211507-0004 | SPRAY PAINT BLUE 1 CAN | Chemical / Adhesive / Sealant | CPPWELDR | COAL HANDLING AND PREPARATION PLANT | 2.8 | 0 | 0 | 0 | 0 | 0 | 0 | 3 | 3 | 0.46 | 4 | 3 | 2 | 24 | LOW | Medium | Yes | No | Non-Critical | NON-CRITICAL: risk band LOW (S=4, RPN=24 below HIGH thresholds); routine consumable — failure manageable through normal planning and procurement lead time | 22 | 61.6
M6073 | RRTATH-007 |  | CHPP RAW WATER TANK | 40141603-0014 | B-FLY MANUAL FLANGE 150MM-TRIGGERTYPE411 | Pipe / Fitting / Structural | CPPMECHA | COAL HANDLING AND PREPARATION PLANT | 104.37 | 0 | 0 | 0 | 0 | 0 | 1 | 0 | 1 | 0.15 | 7 | 2 | 9 | 126 | MEDIUM | Medium | Yes | No | Non-Critical | NON-CRITICAL: risk band MEDIUM (S=7, RPN=126 below HIGH thresholds); routine consumable — failure manageable through normal planning and procurement lead time | 2 | 208.74
M6074 | RRTATH-007 |  | CHPP RAW WATER TANK | 40141603-0015 | B-FLY MANUAL FLANGE 200MM-TRIGGERTYPE411 | Pipe / Fitting / Structural | CPPMECHA | COAL HANDLING AND PREPARATION PLANT | 2167.2 | 0 | 0 | 0 | 0 | 0 | 1 | 0 | 1 | 0.15 | 7 | 2 | 9 | 126 | MEDIUM | Medium | Yes | No | Non-Critical | NON-CRITICAL: risk band MEDIUM (S=7, RPN=126 below HIGH thresholds); routine consumable — failure manageable through normal planning and procurement lead time | 0 | 0
M6075 | RRTATH-007 |  | CHPP RAW WATER TANK | 40171620-0006 | HDPE PIPE DIA 200MM PN 16, SDR 11, 6M | Pipe / Fitting / Structural | CPPMECHA | COAL HANDLING AND PREPARATION PLANT | 121.78 | 0 | 0 | 0 | 0 | 0 | 4 | 0 | 4 | 0.62 | 7 | 3 | 9 | 189 | MEDIUM | Medium | Yes | No | Non-Critical | NON-CRITICAL: risk band MEDIUM (S=7, RPN=189 below HIGH thresholds); routine consumable — failure manageable through normal planning and procurement lead time | 0 | 0
M6076 | RRTATH-007 |  | CHPP RAW WATER TANK | 40171907-0006 | FLANGES 200MM | Pipe / Fitting / Structural | CPPMECHA | COAL HANDLING AND PREPARATION PLANT | 25.1 | 0 | 0 | 0 | 0 | 0 | 2 | 0 | 2 | 0.31 | 7 | 2 | 9 | 126 | MEDIUM | Medium | Yes | No | Non-Critical | NON-CRITICAL: risk band MEDIUM (S=7, RPN=126 below HIGH thresholds); routine consumable — failure manageable through normal planning and procurement lead time | 4 | 100.4
M6077 | RRTATH-007 |  | CHPP RAW WATER TANK | 40174107-0006 | HDPE PN16 STUB END BUTT 8" - 200MM | Pipe / Fitting / Structural | CPPMECHA | COAL HANDLING AND PREPARATION PLANT | 71.25 | 0 | 0 | 0 | 0 | 0 | 4 | 0 | 4 | 0.62 | 7 | 3 | 9 | 189 | MEDIUM | Medium | Yes | No | Non-Critical | NON-CRITICAL: risk band MEDIUM (S=7, RPN=189 below HIGH thresholds); routine consumable — failure manageable through normal planning and procurement lead time | 0 | 0
M6078 | RRTATH-008 | 26210-WP-1595 | CHPP RAW WATER PUMP | 26111801-0016 | E-XU 75KW V-BELT SPA1450 | V-Belt / Transmission Belt | CPPMECHA | COAL HANDLING AND PREPARATION PLANT | 3.76 | 0 | 0 | 0 | 0 | 0 | 4 | 0 | 4 | 0.62 | 5 | 3 | 3 | 45 | LOW | Medium | Yes | No | Non-Critical | NON-CRITICAL: risk band LOW (S=5, RPN=45 below HIGH thresholds); routine consumable — failure manageable through normal planning and procurement lead time | 2 | 7.52
M6079 | RRTATH-008 | 26210-WP-1595 | CHPP RAW WATER PUMP | 26111801-0020 | C-XU 15KW V-BELT SPB18000 | V-Belt / Transmission Belt | CPPMECHA | COAL HANDLING AND PREPARATION PLANT | 10.66 | 0 | 2 | 0 | 0 | 2 | 0 | 0 | 4 | 0.62 | 5 | 3 | 3 | 45 | LOW | Medium | Yes | No | Non-Critical | NON-CRITICAL: risk band LOW (S=5, RPN=45 below HIGH thresholds); routine consumable — failure manageable through normal planning and procurement lead time | 6 | 63.96
M6080 | RRTATH-008 | 26210-WP-1595 | CHPP RAW WATER PUMP | 30103900-0013 | 44C-XU SHAFT SLEEVE | Pipe / Fitting / Structural | CPPMECHA | COAL HANDLING AND PREPARATION PLANT | 224.61 | 0 | 0 | 0 | 0 | 1 | 0 | 0 | 1 | 0.15 | 7 | 2 | 9 | 126 | MEDIUM | Medium | Yes | No | Non-Critical | NON-CRITICAL: risk band MEDIUM (S=7, RPN=126 below HIGH thresholds); routine consumable — failure manageable through normal planning and procurement lead time | 3 | 673.83
M6081 | RRTATH-008 | 26210-WP-1595 | CHPP RAW WATER PUMP | 31171804-0030 | 215B-AH 15KW TAPERLOCK BUSH 2517X42DIA | Coupling / Drive Element | CPPMECHA | COAL HANDLING AND PREPARATION PLANT | 12.09 | 0 | 0 | 0 | 0 | 2 | 0 | 0 | 2 | 0.31 | 6 | 2 | 5 | 60 | LOW | Medium | No | No | Non-Critical | NON-CRITICAL: risk band LOW (S=6, RPN=60 below HIGH thresholds); failure manageable through normal planning and procurement lead time | 3 | 36.27
M6082 | RRTATH-008 | 26210-WP-1595 | CHPP RAW WATER PUMP | 31171804-0034 | 65VDH-GPS 15KW PULLEY PUMP DIA280X2SPB | Pump / Impeller | CPPMECHA | COAL HANDLING AND PREPARATION PLANT | 50.81 | 0 | 0 | 0 | 0 | 1 | 0 | 0 | 1 | 0.15 | 10 | 2 | 4 | 80 | HIGH | Medium | No | No | Critical | CRITICAL: risk band HIGH per IEC 60812 / FMEA CHPP Rev 3 (S=10, RPN=80; band criterion S≥9 or RPN≥200) | 0 | 0
M6083 | RRTATH-008 | 26210-WP-1595 | CHPP RAW WATER PUMP | 31171804-0074 | C-XU 15KW PULLEY MOTOR DIA212X2SPB | Electric Motor | CPPMECHA | COAL HANDLING AND PREPARATION PLANT | 37.33 | 0 | 0 | 0 | 0 | 1 | 0 | 0 | 1 | 0.15 | 9 | 2 | 4 | 72 | HIGH | Medium | No | No | Critical | CRITICAL: risk band HIGH per IEC 60812 / FMEA CHPP Rev 3 (S=9, RPN=72; band criterion S≥9 or RPN≥200) | 0 | 0
M6084 | RRTATH-008 | 26210-WP-1595 | CHPP RAW WATER PUMP | 31181700-0003 | 3/3C-XU PACKING RING SET | Seal / Gasket / O-Ring | CPPMECHA | COAL HANDLING AND PREPARATION PLANT | 63.18 | 0 | 0 | 0 | 0 | 2 | 0 | 0 | 2 | 0.31 | 6 | 2 | 3 | 36 | LOW | Medium | Yes | No | Non-Critical | NON-CRITICAL: risk band LOW (S=6, RPN=36 below HIGH thresholds); routine consumable — failure manageable through normal planning and procurement lead time | 7 | 442.26
M6085 | RRTATH-008 | 26210-WP-1595 | CHPP RAW WATER PUMP | 31201500-0006 | DENSO TAPE 600 (50MMX10M) | Tools / Workshop Consumable | CPPMECHA | COAL HANDLING AND PREPARATION PLANT | 14.85 | 0 | 0 | 0 | 0 | 1 | 0 | 0 | 1 | 0.15 | 2 | 2 | 1 | 4 | LOW | Medium | Yes | No | Non-Critical | NON-CRITICAL: risk band LOW (S=2, RPN=4 below HIGH thresholds); routine consumable — failure manageable through normal planning and procurement lead time | 4 | 59.4
M6086 | RRTATH-008 | 26210-WP-1595 | CHPP RAW WATER PUMP | 40141608-0004 | LIQUID PRES RELIEF 15-50MM TYPE621-25MM | General Spare Part | CPPMECHA | COAL HANDLING AND PREPARATION PLANT | 227.79 | 1 | 0 | 0 | 0 | 0 | 0 | 0 | 1 | 0.15 | 5 | 2 | 5 | 50 | LOW | Medium | No | No | Non-Critical | NON-CRITICAL: risk band LOW (S=5, RPN=50 below HIGH thresholds); failure manageable through normal planning and procurement lead time | 0 | 0
M6087 | RRTATH-008 | 26210-WP-1595 | CHPP RAW WATER PUMP | 40151725-0022 | 3/3C-XU LANTERN RING | General Spare Part | CPPMECHA | COAL HANDLING AND PREPARATION PLANT | 451.97 | 0 | 0 | 0 | 0 | 1 | 0 | 0 | 1 | 0.15 | 5 | 2 | 5 | 50 | LOW | Medium | No | No | Non-Critical | NON-CRITICAL: risk band LOW (S=5, RPN=50 below HIGH thresholds); failure manageable through normal planning and procurement lead time | 0 | 0
M6088 | RRTATH-008 | 26210-WP-1595 | CHPP RAW WATER PUMP | 40171602-0006 | SEAMLESS CARBON STEEL PIPE SCH40 6" | Pipe / Fitting / Structural | CPPMECHA | COAL HANDLING AND PREPARATION PLANT | 286.61 | 0 | 1 | 0 | 0 | 0 | 0 | 0 | 1 | 0.15 | 7 | 2 | 9 | 126 | MEDIUM | Medium | Yes | No | Non-Critical | NON-CRITICAL: risk band MEDIUM (S=7, RPN=126 below HIGH thresholds); routine consumable — failure manageable through normal planning and procurement lead time | 2 | 573.22
M6089 | RRTATH-009 | 26210-SP-1600 | CHPP THICKENER AREA SPILLAGE PUMP | SPA1400RP | V-BELT, 1400MM LG, 10MM H, 12.7MM W, SPA | V-Belt / Transmission Belt | CPPMECHA | COAL HANDLING AND PREPARATION PLANT | 3.97 | 0 | 0 | 0 | 0 | 0 | 3 | 0 | 3 | 0.46 | 5 | 3 | 3 | 45 | LOW | Medium | Yes | No | Non-Critical | NON-CRITICAL: risk band LOW (S=5, RPN=45 below HIGH thresholds); routine consumable — failure manageable through normal planning and procurement lead time | 2 | 7.94
M6090 | RWPONT-002 |  | TUHUP CAMP 177 RIVER PONTOON | 23271810-0011 | WELDING ELECTRODE LB-52 3.2MM | Welding / Cutting Consumable | INFMECHA | INFRASTRUCTURE & POWER DISTRIBUTION MAINTENANCE | 3.03 | 0 | 10 | 0 | 0 | 0 | 0 | 0 | 10 | 1.54 | 3 | 5 | 1 | 15 | LOW | Low | Yes | No | Non-Critical | NON-CRITICAL: risk band LOW (S=3, RPN=15 below HIGH thresholds); routine consumable — failure manageable through normal planning and procurement lead time | 40 | 121.2
M6091 | RWPONT-002 |  | TUHUP CAMP 177 RIVER PONTOON | 39101628-0019 | LED STREET LIGHT SILVER TYPE V | Lighting | INFELECT | INFRASTRUCTURE & POWER DISTRIBUTION MAINTENANCE | 159.66 | 0 | 0 | 0 | 0 | 0 | 2 | 0 | 2 | 0.31 | 3 | 2 | 2 | 12 | LOW | Low | Yes | No | Non-Critical | NON-CRITICAL: risk band LOW (S=3, RPN=12 below HIGH thresholds); routine consumable — failure manageable through normal planning and procurement lead time | 13 | 2075.58
M6092 | RWPONT-002 |  | TUHUP CAMP 177 RIVER PONTOON | 39121022-0466 | TRAFO 1000VA 400:220 SINGLE PHASE OPEN | General Spare Part | INFMECHA | INFRASTRUCTURE & POWER DISTRIBUTION MAINTENANCE | 111.07 | 0 | 0 | 0 | 0 | 0 | 1 | 0 | 1 | 0.15 | 5 | 2 | 5 | 50 | LOW | Low | No | No | Non-Critical | NON-CRITICAL: risk band LOW (S=5, RPN=50 below HIGH thresholds); failure manageable through normal planning and procurement lead time | 0 | 0
M6093 | RWPONT-003 |  | CHPP RIVER PONTOON | 23153420-0001 | SLI-L4 CABLE TIE 7.0x460 | Bearing | CPPMECHA | COAL HANDLING AND PREPARATION PLANT | 6 | 48 | 0 | 0 | 0 | 0 | 0 | 0 | 48 | 7.38 | 7 | 7 | 4 | 196 | MEDIUM | Low | No | No | Non-Critical | NON-CRITICAL: risk band MEDIUM (S=7, RPN=196 below HIGH thresholds); failure manageable through normal planning and procurement lead time | 56 | 336
M6094 | RWPONT-004 |  | CHPP RAW WATER STORAGE PONTOON | 31161740-0428 | HEX HEAD BOLT M16X110 C/W NUT&WASHER | Fastener | INFMECHA | INFRASTRUCTURE & POWER DISTRIBUTION MAINTENANCE | 13.92 | 0 | 0 | 0 | 0 | 0 | 30 | 0 | 30 | 4.62 | 4 | 7 | 3 | 84 | LOW | Low | Yes | No | Non-Critical | NON-CRITICAL: risk band LOW (S=4, RPN=84 below HIGH thresholds); routine consumable — failure manageable through normal planning and procurement lead time | 0 | 0
M6095 | RWPONT-004 |  | CHPP RAW WATER STORAGE PONTOON | 31161740-0448 | HEX HEAD BOLT M16X130,GRADE 8.8,ZDP | Fastener | INFMECHA | INFRASTRUCTURE & POWER DISTRIBUTION MAINTENANCE | 9.32 | 0 | 0 | 0 | 0 | 0 | 12 | 0 | 12 | 1.85 | 4 | 5 | 3 | 60 | LOW | Low | Yes | No | Non-Critical | NON-CRITICAL: risk band LOW (S=4, RPN=60 below HIGH thresholds); routine consumable — failure manageable through normal planning and procurement lead time | 30 | 279.6
M6096 | RWPONT-004 |  | CHPP RAW WATER STORAGE PONTOON | 31161740-0451 | HEX NUT M16, GRADE 8.8,ZDP | Fastener | INFMECHA | INFRASTRUCTURE & POWER DISTRIBUTION MAINTENANCE | 0.65 | 0 | 0 | 0 | 0 | 0 | 12 | 0 | 12 | 1.85 | 4 | 5 | 3 | 60 | LOW | Low | Yes | No | Non-Critical | NON-CRITICAL: risk band LOW (S=4, RPN=60 below HIGH thresholds); routine consumable — failure manageable through normal planning and procurement lead time | 25 | 16.25
M6097 | RWPONT-004 |  | CHPP RAW WATER STORAGE PONTOON | 31161740-0452 | FLAT WASHER M16,ZDP | Fastener | INFMECHA | INFRASTRUCTURE & POWER DISTRIBUTION MAINTENANCE | 0.36 | 0 | 0 | 0 | 0 | 0 | 12 | 0 | 12 | 1.85 | 4 | 5 | 3 | 60 | LOW | Low | Yes | No | Non-Critical | NON-CRITICAL: risk band LOW (S=4, RPN=60 below HIGH thresholds); routine consumable — failure manageable through normal planning and procurement lead time | 0 | 0
M6098 | RWPONT-004 |  | CHPP RAW WATER STORAGE PONTOON | 40171907-0007 | FLANGES 225MM | Pipe / Fitting / Structural | INFMECHA | INFRASTRUCTURE & POWER DISTRIBUTION MAINTENANCE | 39.69 | 0 | 0 | 0 | 0 | 0 | 2 | 0 | 2 | 0.31 | 7 | 2 | 9 | 126 | MEDIUM | Low | Yes | No | Non-Critical | NON-CRITICAL: risk band MEDIUM (S=7, RPN=126 below HIGH thresholds); routine consumable — failure manageable through normal planning and procurement lead time | 7 | 277.83
M6099 | RWPUMP-001 |  | PORT RIVER PUMP #1 | 31161740-0427 | HEX HEAD BOLT M20X150 C/W NUT&WASHER | Fastener | INFMECHA | INFRASTRUCTURE & POWER DISTRIBUTION MAINTENANCE | 2.6 | 0 | 0 | 0 | 0 | 0 | 0 | 30 | 30 | 4.62 | 4 | 7 | 3 | 84 | LOW | Medium | Yes | No | Non-Critical | NON-CRITICAL: risk band LOW (S=4, RPN=84 below HIGH thresholds); routine consumable — failure manageable through normal planning and procurement lead time | 60 | 156
M6100 | RWPUMP-001 |  | PORT RIVER PUMP #1 | 31201525-0060 | TAPE ISOLATION SCOTCH 23 BLACK | Tools / Workshop Consumable | INFMECHA | INFRASTRUCTURE & POWER DISTRIBUTION MAINTENANCE | 5.88 | 0 | 0 | 0 | 0 | 0 | 0 | 5 | 5 | 0.77 | 2 | 3 | 1 | 6 | LOW | Medium | Yes | No | Non-Critical | NON-CRITICAL: risk band LOW (S=2, RPN=6 below HIGH thresholds); routine consumable — failure manageable through normal planning and procurement lead time | 7 | 41.16
M6101 | RWPUMP-001 |  | PORT RIVER PUMP #1 | 39121703-0052 | CABLE TIES 4.8 X 400 MM | Cable / Wiring Accessory | INFMECHA | INFRASTRUCTURE & POWER DISTRIBUTION MAINTENANCE | 2.69 | 0 | 0 | 0 | 0 | 0 | 0 | 2 | 2 | 0.31 | 5 | 2 | 5 | 50 | LOW | Medium | Yes | No | Non-Critical | NON-CRITICAL: risk band LOW (S=5, RPN=50 below HIGH thresholds); routine consumable — failure manageable through normal planning and procurement lead time | 21 | 56.49
M6102 | RWPUMP-001 |  | PORT RIVER PUMP #1 | 713111 | CABLE TIES (6MMX140MM) | Cable / Wiring Accessory | INFMECHA | INFRASTRUCTURE & POWER DISTRIBUTION MAINTENANCE | 4.08 | 0 | 0 | 0 | 0 | 0 | 0 | 2 | 2 | 0.31 | 5 | 2 | 5 | 50 | LOW | Medium | Yes | No | Non-Critical | NON-CRITICAL: risk band LOW (S=5, RPN=50 below HIGH thresholds); routine consumable — failure manageable through normal planning and procurement lead time | 49 | 199.92
M6103 | RWPUMP-001 |  | PORT RIVER PUMP #1 | LC1D25M7 | CONTACTOR 40A LC1D25M7 | Electrical Control / Protection | INFELECT | INFRASTRUCTURE & POWER DISTRIBUTION MAINTENANCE | 29.62 | 0 | 0 | 0 | 0 | 1 | 0 | 0 | 1 | 0.15 | 8 | 2 | 8 | 128 | MEDIUM | Medium | No | No | Non-Critical | NON-CRITICAL: risk band MEDIUM (S=8, RPN=128 below HIGH thresholds); failure manageable through normal planning and procurement lead time | 3 | 88.86
M6104 | RWPUMP-001 |  | PORT RIVER PUMP #1 | LRD3361 | THERMAL OVERLOAD_CLASS 10A_LRD_55-70A | General Spare Part | INFELECT | INFRASTRUCTURE & POWER DISTRIBUTION MAINTENANCE | 79.13 | 0 | 0 | 0 | 0 | 1 | 0 | 0 | 1 | 0.15 | 5 | 2 | 5 | 50 | LOW | Medium | No | No | Non-Critical | NON-CRITICAL: risk band LOW (S=5, RPN=50 below HIGH thresholds); failure manageable through normal planning and procurement lead time | 7 | 553.91
M6105 | RWPUMP-001 |  | PORT RIVER PUMP #1 | RXM4AB2BD | RELAY 24VDC/6A | Electrical Control / Protection | INFELECT | INFRASTRUCTURE & POWER DISTRIBUTION MAINTENANCE | 5.49 | 0 | 0 | 0 | 0 | 1 | 0 | 0 | 1 | 0.15 | 8 | 2 | 8 | 128 | MEDIUM | Medium | No | No | Non-Critical | NON-CRITICAL: risk band MEDIUM (S=8, RPN=128 below HIGH thresholds); failure manageable through normal planning and procurement lead time | 21 | 115.29
M6106 | RWPUMP-003 |  | PORT RAW WATER PUMP #1 | 31161740-0436 | WASHER SPRING RECTANGULR AS1968,M12,ZP | Fastener | INFCARPN | INFRASTRUCTURE & POWER DISTRIBUTION MAINTENANCE | 0.03 | 0 | 0 | 0 | 0 | 0 | 0 | 12 | 12 | 1.85 | 4 | 5 | 3 | 60 | LOW | Medium | Yes | No | Non-Critical | NON-CRITICAL: risk band LOW (S=4, RPN=60 below HIGH thresholds); routine consumable — failure manageable through normal planning and procurement lead time | 38 | 1.14
M6107 | RWPUMP-003 |  | PORT RAW WATER PUMP #1 | 31163301-0001 | STUD | Fastener | INFCARPN | INFRASTRUCTURE & POWER DISTRIBUTION MAINTENANCE | 5.87 | 0 | 0 | 0 | 0 | 0 | 0 | 2 | 2 | 0.31 | 4 | 2 | 3 | 24 | LOW | Medium | Yes | No | Non-Critical | NON-CRITICAL: risk band LOW (S=4, RPN=24 below HIGH thresholds); routine consumable — failure manageable through normal planning and procurement lead time | 42 | 246.54
M6108 | RWPUMP-003 |  | PORT RAW WATER PUMP #1 | 31211505-0002 | OIL BASED PAINTS_1KG_PANDA GREEN | Lubricant / Oil / Coolant | INFCARPN | INFRASTRUCTURE & POWER DISTRIBUTION MAINTENANCE | 5.41 | 0 | 0 | 0 | 0 | 0 | 0 | 3 | 3 | 0.46 | 5 | 3 | 3 | 45 | LOW | Medium | Yes | No | Non-Critical | NON-CRITICAL: risk band LOW (S=5, RPN=45 below HIGH thresholds); routine consumable — failure manageable through normal planning and procurement lead time | 20 | 108.2
M6109 | RWPUMP-003 |  | PORT RAW WATER PUMP #1 | 31211904-0008 | PAINT BRUSH_4IN_WOODEN HANDLE | Paint / Coating | INFCARPN | INFRASTRUCTURE & POWER DISTRIBUTION MAINTENANCE | 1.95 | 0 | 0 | 0 | 0 | 0 | 0 | 3 | 3 | 0.46 | 2 | 3 | 1 | 6 | LOW | Medium | Yes | No | Non-Critical | NON-CRITICAL: risk band LOW (S=2, RPN=6 below HIGH thresholds); routine consumable — failure manageable through normal planning and procurement lead time | 0 | 0
M6110 | RWPUMP-003 |  | PORT RAW WATER PUMP #1 | 39101600-0052 | LAMP LUMINAIRE TCW097 2X36W/TL-D36W 1P65 | Lighting | INFELECT | INFRASTRUCTURE & POWER DISTRIBUTION MAINTENANCE | 52.08 | 0 | 0 | 0 | 0 | 0 | 1 | 0 | 1 | 0.15 | 3 | 2 | 2 | 12 | LOW | Medium | Yes | No | Non-Critical | NON-CRITICAL: risk band LOW (S=3, RPN=12 below HIGH thresholds); routine consumable — failure manageable through normal planning and procurement lead time | 6 | 312.48
M6111 | RWPUMP-003 |  | PORT RAW WATER PUMP #1 | 4"-FLEXOFIT | CUTTING WHEEL | Welding / Cutting Consumable | INFCARPN | INFRASTRUCTURE & POWER DISTRIBUTION MAINTENANCE | 1.11 | 0 | 0 | 0 | 0 | 0 | 0 | 10 | 10 | 1.54 | 3 | 5 | 1 | 15 | LOW | Medium | Yes | No | Non-Critical | NON-CRITICAL: risk band LOW (S=3, RPN=15 below HIGH thresholds); routine consumable — failure manageable through normal planning and procurement lead time | 0 | 0
M6112 | RWPUMP-003 |  | PORT RAW WATER PUMP #1 | 53102504-0002 | DOTTING GLOVES OR MITTENS | PPE / Safety Item | INFCARPN | INFRASTRUCTURE & POWER DISTRIBUTION MAINTENANCE | 1.95 | 0 | 0 | 0 | 0 | 0 | 0 | 5 | 5 | 0.77 | 2 | 3 | 1 | 6 | LOW | Medium | Yes | No | Non-Critical | NON-CRITICAL: risk band LOW (S=2, RPN=6 below HIGH thresholds); routine consumable — failure manageable through normal planning and procurement lead time | 786 | 1532.7
M6113 | RWPUMP-003 |  | PORT RAW WATER PUMP #1 | 56SW110A | CLIPSAL | General Spare Part | INFELECT | INFRASTRUCTURE & POWER DISTRIBUTION MAINTENANCE | 17.19 | 0 | 0 | 0 | 0 | 0 | 1 | 0 | 1 | 0.15 | 5 | 2 | 5 | 50 | LOW | Medium | No | No | Non-Critical | NON-CRITICAL: risk band LOW (S=5, RPN=50 below HIGH thresholds); failure manageable through normal planning and procurement lead time | 5 | 85.95
M6114 | RWPUMP-003 |  | PORT RAW WATER PUMP #1 | 65X50FSJA | WATER PUMP_SUCTION 65_DISCHARGE 50 | Pump / Impeller | INFMECHA | INFRASTRUCTURE & POWER DISTRIBUTION MAINTENANCE | 3158.59 | 0 | 0 | 0 | 0 | 0 | 0 | 1 | 1 | 0.15 | 10 | 2 | 4 | 80 | HIGH | Medium | No | No | Critical | CRITICAL: risk band HIGH per IEC 60812 / FMEA CHPP Rev 3 (S=10, RPN=80; band criterion S≥9 or RPN≥200) | 0 | 0
M6115 | RWPUMP-003 |  | PORT RAW WATER PUMP #1 | V101175.B01 | NUT NYLOC-M12-CLASS 8-ZP | Fastener | INFCARPN | INFRASTRUCTURE & POWER DISTRIBUTION MAINTENANCE | 5.72 | 0 | 0 | 0 | 0 | 0 | 0 | 20 | 20 | 3.08 | 4 | 6 | 3 | 72 | LOW | Medium | Yes | No | Non-Critical | NON-CRITICAL: risk band LOW (S=4, RPN=72 below HIGH thresholds); routine consumable — failure manageable through normal planning and procurement lead time | 0 | 0
M6116 | RWPUMP-004 |  | PORT RAW WATER PUMP #2 | 53102504-0002 | DOTTING GLOVES OR MITTENS | PPE / Safety Item | INFELECT | INFRASTRUCTURE & POWER DISTRIBUTION MAINTENANCE | 1.95 | 0 | 0 | 0 | 0 | 0 | 0 | 5 | 5 | 0.77 | 2 | 3 | 1 | 6 | LOW | Medium | Yes | No | Non-Critical | NON-CRITICAL: risk band LOW (S=2, RPN=6 below HIGH thresholds); routine consumable — failure manageable through normal planning and procurement lead time | 786 | 1532.7
M6117 | RWPUMP-004 |  | PORT RAW WATER PUMP #2 | 65X50FSJA | WATER PUMP_SUCTION 65_DISCHARGE 50 | Pump / Impeller | INFMECHA | INFRASTRUCTURE & POWER DISTRIBUTION MAINTENANCE | 3158.59 | 0 | 0 | 0 | 0 | 0 | 0 | 1 | 1 | 0.15 | 10 | 2 | 4 | 80 | HIGH | Medium | No | No | Critical | CRITICAL: risk band HIGH per IEC 60812 / FMEA CHPP Rev 3 (S=10, RPN=80; band criterion S≥9 or RPN≥200) | 0 | 0
M6118 | RWPUMP-005 |  | TUHUP CAMP 177 DISTRIBUTION PUMP | 65X50FSHAMSMOTOLOGY | WATER PUMP INTAKE 65X50 FSHA MS MOTOLOGY | Pump / Impeller | INFELECT | INFRASTRUCTURE & POWER DISTRIBUTION MAINTENANCE | 1169.15 | 0 | 0 | 0 | 0 | 1 | 0 | 0 | 1 | 0.15 | 10 | 2 | 4 | 80 | HIGH | Medium | No | No | Critical | CRITICAL: risk band HIGH per IEC 60812 / FMEA CHPP Rev 3 (S=10, RPN=80; band criterion S≥9 or RPN≥200) | 1 | 1169.15
M6119 | RWPUMP-005 |  | TUHUP CAMP 177 DISTRIBUTION PUMP | P171967-310 | WATER PUMP DISTRIBUTION P171967-310 | Pump / Impeller | INFELECT | INFRASTRUCTURE & POWER DISTRIBUTION MAINTENANCE | 830.36 | 0 | 1 | 0 | 0 | 0 | 0 | 0 | 1 | 0.15 | 10 | 2 | 4 | 80 | HIGH | Medium | No | No | Critical | CRITICAL: risk band HIGH per IEC 60812 / FMEA CHPP Rev 3 (S=10, RPN=80; band criterion S≥9 or RPN≥200) | 0 | 0
M6120 | RWPUMP-006 |  | TUHUP CAMP 177 PTONTOON PUMP | 241 | LOCTITE | Chemical / Adhesive / Sealant | INFMECHA | INFRASTRUCTURE & POWER DISTRIBUTION MAINTENANCE | 19.06 | 0 | 0 | 0 | 0 | 1 | 0 | 0 | 1 | 0.15 | 4 | 2 | 2 | 16 | LOW | Medium | Yes | No | Non-Critical | NON-CRITICAL: risk band LOW (S=4, RPN=16 below HIGH thresholds); routine consumable — failure manageable through normal planning and procurement lead time | 3 | 57.18
M6121 | RWPUMP-008 |  | CHPP RIVER WATER INTAKE PUMP #1 | 23131503-0011 | GRINDING WHEELS 355X3X25.4 | Welding / Cutting Consumable | INFELECT | INFRASTRUCTURE & POWER DISTRIBUTION MAINTENANCE | 5.65 | 0 | 0 | 0 | 0 | 0 | 5 | 0 | 5 | 0.77 | 3 | 3 | 1 | 9 | LOW | Medium | Yes | No | Non-Critical | NON-CRITICAL: risk band LOW (S=3, RPN=9 below HIGH thresholds); routine consumable — failure manageable through normal planning and procurement lead time | 0 | 0
M6122 | RWPUMP-008 |  | CHPP RIVER WATER INTAKE PUMP #1 | 31201502-0001 | TAPE ELECTRICAL BLUE 0.18MMX19MMX20MTR | Tools / Workshop Consumable | INFELECT | INFRASTRUCTURE & POWER DISTRIBUTION MAINTENANCE | 3.61 | 0 | 0 | 0 | 0 | 0 | 7 | 0 | 7 | 1.08 | 2 | 4 | 1 | 8 | LOW | Medium | Yes | No | Non-Critical | NON-CRITICAL: risk band LOW (S=2, RPN=8 below HIGH thresholds); routine consumable — failure manageable through normal planning and procurement lead time | 0 | 0
M6123 | RWPUMP-008 |  | CHPP RIVER WATER INTAKE PUMP #1 | 31201502-0002 | TAPE ELECTRICAL RED 0.18MMX19MMX20MTR | Tools / Workshop Consumable | INFELECT | INFRASTRUCTURE & POWER DISTRIBUTION MAINTENANCE | 3.5 | 0 | 0 | 0 | 0 | 0 | 4 | 0 | 4 | 0.62 | 2 | 3 | 1 | 6 | LOW | Medium | Yes | No | Non-Critical | NON-CRITICAL: risk band LOW (S=2, RPN=6 below HIGH thresholds); routine consumable — failure manageable through normal planning and procurement lead time | 0 | 0
M6124 | RWPUMP-008 |  | CHPP RIVER WATER INTAKE PUMP #1 | 31201502-0003 | TAPE ELECTRICAL YELLOW 0.18MMX19MMX20MTR | Tools / Workshop Consumable | INFELECT | INFRASTRUCTURE & POWER DISTRIBUTION MAINTENANCE | 3.61 | 0 | 0 | 0 | 0 | 0 | 7 | 0 | 7 | 1.08 | 2 | 4 | 1 | 8 | LOW | Medium | Yes | No | Non-Critical | NON-CRITICAL: risk band LOW (S=2, RPN=8 below HIGH thresholds); routine consumable — failure manageable through normal planning and procurement lead time | 0 | 0
M6125 | RWPUMP-008 |  | CHPP RIVER WATER INTAKE PUMP #1 | 31201525-0060 | TAPE ISOLATION SCOTCH 23 BLACK | Tools / Workshop Consumable | INFELECT | INFRASTRUCTURE & POWER DISTRIBUTION MAINTENANCE | 5.88 | 0 | 0 | 0 | 0 | 0 | 7 | 0 | 7 | 1.08 | 2 | 4 | 1 | 8 | LOW | Medium | Yes | No | Non-Critical | NON-CRITICAL: risk band LOW (S=2, RPN=8 below HIGH thresholds); routine consumable — failure manageable through normal planning and procurement lead time | 7 | 41.16
M6126 | RWPUMP-008 |  | CHPP RIVER WATER INTAKE PUMP #1 | 31201535-0001 | SPLICING CABLE | Cable / Wiring Accessory | INFELECT | INFRASTRUCTURE & POWER DISTRIBUTION MAINTENANCE | 34.49 | 0 | 0 | 4 | 0 | 0 | 0 | 0 | 4 | 0.62 | 5 | 3 | 5 | 75 | LOW | Medium | Yes | No | Non-Critical | NON-CRITICAL: risk band LOW (S=5, RPN=75 below HIGH thresholds); routine consumable — failure manageable through normal planning and procurement lead time | 0 | 0
M6127 | RWPUMP-008 |  | CHPP RIVER WATER INTAKE PUMP #1 | 31201600-0003 | EPOXY-BASED METAL REPAIR COMPOSITE | Chemical / Adhesive / Sealant | INFELECT | INFRASTRUCTURE & POWER DISTRIBUTION MAINTENANCE | 238.37 | 0 | 0 | 0 | 1 | 0 | 0 | 0 | 1 | 0.15 | 4 | 2 | 2 | 16 | LOW | Medium | Yes | No | Non-Critical | NON-CRITICAL: risk band LOW (S=4, RPN=16 below HIGH thresholds); routine consumable — failure manageable through normal planning and procurement lead time | 0 | 0
M6128 | RWPUMP-008 |  | CHPP RIVER WATER INTAKE PUMP #1 | 31201632-0004 | SILICONE ADHESIVE SIKATITAN-258 | Chemical / Adhesive / Sealant | INFELECT | INFRASTRUCTURE & POWER DISTRIBUTION MAINTENANCE | 7.6 | 0 | 0 | 0 | 0 | 0 | 5 | 0 | 5 | 0.77 | 4 | 3 | 2 | 24 | LOW | Medium | Yes | No | Non-Critical | NON-CRITICAL: risk band LOW (S=4, RPN=24 below HIGH thresholds); routine consumable — failure manageable through normal planning and procurement lead time | 98 | 744.8
M6129 | RWPUMP-008 |  | CHPP RIVER WATER INTAKE PUMP #1 | 3DM2-WRDUWZ | PROTECTION RELAY_100-240VAC/DC_0.5-60A | Electrical Control / Protection | INFELECT | INFRASTRUCTURE & POWER DISTRIBUTION MAINTENANCE | 224.67 | 0 | 0 | 0 | 0 | 0 | 0 | 1 | 1 | 0.15 | 8 | 2 | 8 | 128 | MEDIUM | Medium | No | No | Non-Critical | NON-CRITICAL: risk band MEDIUM (S=8, RPN=128 below HIGH thresholds); failure manageable through normal planning and procurement lead time | 0 | 0
M6130 | RWPUMP-008 |  | CHPP RIVER WATER INTAKE PUMP #1 | 40142009-0003 | FLEXIBLE HOSE | Hydraulic / Pneumatic Component | INFELECT | INFRASTRUCTURE & POWER DISTRIBUTION MAINTENANCE | 234.57 | 0 | 0 | 0 | 0 | 0 | 2 | 0 | 2 | 0.31 | 6 | 2 | 4 | 48 | LOW | Medium | No | No | Non-Critical | NON-CRITICAL: risk band LOW (S=6, RPN=48 below HIGH thresholds); failure manageable through normal planning and procurement lead time | 0 | 0
M6131 | RWPUMP-008 |  | CHPP RIVER WATER INTAKE PUMP #1 | 40171620-0015 | HDPE PIPE DIA 63MM PN 12,5 PN12.5 | Pipe / Fitting / Structural | INFCARPN | INFRASTRUCTURE & POWER DISTRIBUTION MAINTENANCE | 160.38 | 0 | 0 | 0 | 0 | 0 | 1 | 0 | 1 | 0.15 | 7 | 2 | 9 | 126 | MEDIUM | Medium | Yes | No | Non-Critical | NON-CRITICAL: risk band MEDIUM (S=7, RPN=126 below HIGH thresholds); routine consumable — failure manageable through normal planning and procurement lead time | 0 | 0
M6132 | RWPUMP-008 |  | CHPP RIVER WATER INTAKE PUMP #1 | 40171711-0001 | FEMALE ADAPT MECH HDPE 32 MM-1" PN12.5 | Pipe / Fitting / Structural | INFCARPN | INFRASTRUCTURE & POWER DISTRIBUTION MAINTENANCE | 1.32 | 0 | 0 | 0 | 0 | 0 | 10 | 0 | 10 | 1.54 | 7 | 5 | 9 | 315 | HIGH | Medium | Yes | No | Critical | CRITICAL: risk band HIGH per IEC 60812 / FMEA CHPP Rev 3 (S=7, RPN=315; band criterion S≥9 or RPN≥200) | 0 | 0
M6133 | RWPUMP-008 |  | CHPP RIVER WATER INTAKE PUMP #1 | 40171711-0002 | FEMALE ADAPT MECH HDPE 63 MM-2" PN12.5 | Pipe / Fitting / Structural | INFCARPN | INFRASTRUCTURE & POWER DISTRIBUTION MAINTENANCE | 4.17 | 0 | 0 | 0 | 0 | 0 | 10 | 0 | 10 | 1.54 | 7 | 5 | 9 | 315 | HIGH | Medium | Yes | No | Critical | CRITICAL: risk band HIGH per IEC 60812 / FMEA CHPP Rev 3 (S=7, RPN=315; band criterion S≥9 or RPN≥200) | 0 | 0
M6134 | RWPUMP-008 |  | CHPP RIVER WATER INTAKE PUMP #1 | 40171711-0003 | MALE ADAPT MECH HDPE SIZE 32 MM PN12.5 | Pipe / Fitting / Structural | INFCARPN | INFRASTRUCTURE & POWER DISTRIBUTION MAINTENANCE | 0.69 | 0 | 0 | 0 | 0 | 0 | 10 | 0 | 10 | 1.54 | 7 | 5 | 9 | 315 | HIGH | Medium | Yes | No | Critical | CRITICAL: risk band HIGH per IEC 60812 / FMEA CHPP Rev 3 (S=7, RPN=315; band criterion S≥9 or RPN≥200) | 0 | 0
M6135 | RWPUMP-008 |  | CHPP RIVER WATER INTAKE PUMP #1 | 40171711-0004 | ALE ADAPT MECH HDPE SIZE 63 MM PN12.5 | Pipe / Fitting / Structural | INFCARPN | INFRASTRUCTURE & POWER DISTRIBUTION MAINTENANCE | 2.55 | 0 | 0 | 0 | 0 | 0 | 10 | 0 | 10 | 1.54 | 7 | 5 | 9 | 315 | HIGH | Medium | Yes | No | Critical | CRITICAL: risk band HIGH per IEC 60812 / FMEA CHPP Rev 3 (S=7, RPN=315; band criterion S≥9 or RPN≥200) | 0 | 0
M6136 | RWPUMP-008 |  | CHPP RIVER WATER INTAKE PUMP #1 | 40172611-0003 | 1OUPLER MECH HDPE SIZE 63 MM PN12.5 | Pipe / Fitting / Structural | INFCARPN | INFRASTRUCTURE & POWER DISTRIBUTION MAINTENANCE | 4.38 | 0 | 0 | 0 | 0 | 0 | 20 | 0 | 20 | 3.08 | 7 | 6 | 9 | 378 | HIGH | Medium | Yes | No | Critical | CRITICAL: risk band HIGH per IEC 60812 / FMEA CHPP Rev 3 (S=7, RPN=378; band criterion S≥9 or RPN≥200) | 0 | 0
M6137 | RWPUMP-008 |  | CHPP RIVER WATER INTAKE PUMP #1 | 40172811-0004 | ELBOW MECH JOINT HDPE SIZE 63 MM PN12.5 | Pipe / Fitting / Structural | INFCARPN | INFRASTRUCTURE & POWER DISTRIBUTION MAINTENANCE | 5.26 | 0 | 0 | 0 | 0 | 0 | 10 | 0 | 10 | 1.54 | 7 | 5 | 9 | 315 | HIGH | Medium | Yes | No | Critical | CRITICAL: risk band HIGH per IEC 60812 / FMEA CHPP Rev 3 (S=7, RPN=315; band criterion S≥9 or RPN≥200) | 0 | 0
M6138 | RWPUMP-008 |  | CHPP RIVER WATER INTAKE PUMP #1 | 40173602-0011 | ECCEN-RED 4X2-1/2IN SC40 CARB-ST BUTWELD | General Spare Part | CPPWELDR | COAL HANDLING AND PREPARATION PLANT | 10.69 | 0 | 0 | 0 | 0 | 0 | 1 | 0 | 1 | 0.15 | 5 | 2 | 5 | 50 | LOW | Medium | No | No | Non-Critical | NON-CRITICAL: risk band LOW (S=5, RPN=50 below HIGH thresholds); failure manageable through normal planning and procurement lead time | 14 | 149.66
M6139 | RWPUMP-008 |  | CHPP RIVER WATER INTAKE PUMP #1 | 40174002-0002 | FLANGE SLIPON B16.5-150# 2 1/2IN CARB-ST | Pipe / Fitting / Structural | CPPWELDR | COAL HANDLING AND PREPARATION PLANT | 8.78 | 0 | 0 | 0 | 0 | 0 | 1 | 0 | 1 | 0.15 | 7 | 2 | 9 | 126 | MEDIUM | Medium | Yes | No | Non-Critical | NON-CRITICAL: risk band MEDIUM (S=7, RPN=126 below HIGH thresholds); routine consumable — failure manageable through normal planning and procurement lead time | 7 | 61.46
M6140 | RWPUMP-008 |  | CHPP RIVER WATER INTAKE PUMP #1 | 40174002-0004 | FLANGE SLIP ON B16.5-150# 4 IN CARB-ST | Pipe / Fitting / Structural | CPPWELDR | COAL HANDLING AND PREPARATION PLANT | 11.96 | 0 | 0 | 0 | 0 | 0 | 1 | 0 | 1 | 0.15 | 7 | 2 | 9 | 126 | MEDIUM | Medium | Yes | No | Non-Critical | NON-CRITICAL: risk band MEDIUM (S=7, RPN=126 below HIGH thresholds); routine consumable — failure manageable through normal planning and procurement lead time | 9 | 107.64
M6141 | RWPUMP-008 |  | CHPP RIVER WATER INTAKE PUMP #1 | 40174006-0001 | FLANGE SLIP ON B16.5-150# 2 IN SS | Pipe / Fitting / Structural | CPPMECHA | COAL HANDLING AND PREPARATION PLANT | 20.33 | 0 | 1 | 0 | 0 | 0 | 0 | 0 | 1 | 0.15 | 7 | 2 | 9 | 126 | MEDIUM | Medium | Yes | No | Non-Critical | NON-CRITICAL: risk band MEDIUM (S=7, RPN=126 below HIGH thresholds); routine consumable — failure manageable through normal planning and procurement lead time | 6 | 121.98
M6142 | RWPUMP-008 |  | CHPP RIVER WATER INTAKE PUMP #1 | 40174611-0002 | TEE EQUAL MECH HDPE SIZE 63 MM PN12.5 | Pipe / Fitting / Structural | INFCARPN | INFRASTRUCTURE & POWER DISTRIBUTION MAINTENANCE | 8.04 | 0 | 0 | 0 | 0 | 0 | 20 | 0 | 20 | 3.08 | 7 | 6 | 9 | 378 | HIGH | Medium | Yes | No | Critical | CRITICAL: risk band HIGH per IEC 60812 / FMEA CHPP Rev 3 (S=7, RPN=378; band criterion S≥9 or RPN≥200) | 0 | 0
M6143 | RWPUMP-008 |  | CHPP RIVER WATER INTAKE PUMP #1 | 41111938-0003 | RADAR LEVEL TRANSMITTER VEGAPULS 69 | Sensor / Instrument | INFELECT | INFRASTRUCTURE & POWER DISTRIBUTION MAINTENANCE | 3005.01 | 0 | 0 | 1 | 0 | 0 | 0 | 0 | 1 | 0.15 | 6 | 2 | 7 | 84 | LOW | Medium | No | No | Non-Critical | NON-CRITICAL: risk band LOW (S=6, RPN=84 below HIGH thresholds); failure manageable through normal planning and procurement lead time | 2 | 6010.02
M6144 | RWPUMP-008 |  | CHPP RIVER WATER INTAKE PUMP #1 | 50DVS5.75 | SUBMERSIBLE PUMP 50 DVS 5.75 | Pump / Impeller | INFELECT | INFRASTRUCTURE & POWER DISTRIBUTION MAINTENANCE | 650.34 | 0 | 0 | 0 | 0 | 1 | 0 | 0 | 1 | 0.15 | 10 | 2 | 4 | 80 | HIGH | Medium | No | No | Critical | CRITICAL: risk band HIGH per IEC 60812 / FMEA CHPP Rev 3 (S=10, RPN=80; band criterion S≥9 or RPN≥200) | 0 | 0
M6145 | RWPUMP-008 |  | CHPP RIVER WATER INTAKE PUMP #1 | 53102504-0002 | DOTTING GLOVES OR MITTENS | PPE / Safety Item | INFELECT | INFRASTRUCTURE & POWER DISTRIBUTION MAINTENANCE | 1.95 | 0 | 0 | 0 | 0 | 0 | 0 | 0 | 0 | 0 | 2 | 1 | 1 | 2 | LOW | Medium | Yes | No | Non-Critical | NON-CRITICAL: risk band LOW (S=2, RPN=2 below HIGH thresholds); routine consumable — failure manageable through normal planning and procurement lead time | 786 | 1532.7
M6146 | RWPUMP-008 |  | CHPP RIVER WATER INTAKE PUMP #1 | 99058534 | SUBMERSIBLE PUMP GRUNDFOS | Pump / Impeller | INFMECHA | INFRASTRUCTURE & POWER DISTRIBUTION MAINTENANCE | 1821.73 | 0 | 0 | 0 | 0 | 1 | 0 | 0 | 1 | 0.15 | 10 | 2 | 4 | 80 | HIGH | Medium | No | No | Critical | CRITICAL: risk band HIGH per IEC 60812 / FMEA CHPP Rev 3 (S=10, RPN=80; band criterion S≥9 or RPN≥200) | 0 | 0
M6147 | RWPUMP-008 |  | CHPP RIVER WATER INTAKE PUMP #1 | KRTF50-216/52UEC2-S | KSB PUMP SET KRTF SN049-P1804037-001 | Pump / Impeller | INFELECT | INFRASTRUCTURE & POWER DISTRIBUTION MAINTENANCE | 17347.17 | 0 | 0 | 0 | 0 | 0 | 1 | 0 | 1 | 0.15 | 10 | 2 | 4 | 80 | HIGH | Medium | No | No | Critical | CRITICAL: risk band HIGH per IEC 60812 / FMEA CHPP Rev 3 (S=10, RPN=80; band criterion S≥9 or RPN≥200) | 0 | 0
M6148 | RWPUMP-008 |  | CHPP RIVER WATER INTAKE PUMP #1 | KRTF50-216/52UEC2-S | KSB PUMP SET KRTF SN049-P1804037-001 | Pump / Impeller | INFPLUMB | INFRASTRUCTURE & POWER DISTRIBUTION MAINTENANCE | 17347.17 | 0 | 0 | 0 | 0 | 0 | 0 | 1 | 1 | 0.15 | 10 | 2 | 4 | 80 | HIGH | Medium | No | No | Critical | CRITICAL: risk band HIGH per IEC 60812 / FMEA CHPP Rev 3 (S=10, RPN=80; band criterion S≥9 or RPN≥200) | 0 | 0
M6149 | RWPUMP-009 |  | CHPP RIVER WATER INTAKE PUMP #2 | 26121600-0005 | CABLE NYYHY 3 CORE X 2,5 MM - SUPREME | Cable / Wiring Accessory | INFELECT | INFRASTRUCTURE & POWER DISTRIBUTION MAINTENANCE | 1.66 | 0 | 0 | 30 | 0 | 0 | 0 | 0 | 30 | 4.62 | 5 | 7 | 5 | 175 | MEDIUM | Medium | Yes | No | Non-Critical | NON-CRITICAL: risk band MEDIUM (S=5, RPN=175 below HIGH thresholds); routine consumable — failure manageable through normal planning and procurement lead time | 0 | 0
M6150 | RWPUMP-009 |  | CHPP RIVER WATER INTAKE PUMP #2 | 26121613-0029 | NYYHY CABLE_4X6MM2 | Cable / Wiring Accessory | INFELECT | INFRASTRUCTURE & POWER DISTRIBUTION MAINTENANCE | 4.53 | 0 | 0 | 300 | 0 | 0 | 0 | 0 | 300 | 46.15 | 5 | 10 | 5 | 250 | HIGH | Medium | Yes | No | Critical | CRITICAL: risk band HIGH per IEC 60812 / FMEA CHPP Rev 3 (S=5, RPN=250; band criterion S≥9 or RPN≥200) | 50 | 226.5
M6151 | RWPUMP-009 |  | CHPP RIVER WATER INTAKE PUMP #2 | 26121613-0031 | CABLE NYYHY 4 CORE X 10 MM | Cable / Wiring Accessory | INFELECT | INFRASTRUCTURE & POWER DISTRIBUTION MAINTENANCE | 9.6 | 0 | 0 | 180 | 0 | 0 | 0 | 0 | 180 | 27.69 | 5 | 9 | 5 | 225 | HIGH | Medium | Yes | No | Critical | CRITICAL: risk band HIGH per IEC 60812 / FMEA CHPP Rev 3 (S=5, RPN=225; band criterion S≥9 or RPN≥200) | 0 | 0
M6152 | RWPUMP-009 |  | CHPP RIVER WATER INTAKE PUMP #2 | 31201535-0001 | SPLICING CABLE | Cable / Wiring Accessory | INFELECT | INFRASTRUCTURE & POWER DISTRIBUTION MAINTENANCE | 34.49 | 0 | 0 | 2 | 0 | 0 | 0 | 0 | 2 | 0.31 | 5 | 2 | 5 | 50 | LOW | Medium | Yes | No | Non-Critical | NON-CRITICAL: risk band LOW (S=5, RPN=50 below HIGH thresholds); routine consumable — failure manageable through normal planning and procurement lead time | 0 | 0
M6153 | RWPUMP-009 |  | CHPP RIVER WATER INTAKE PUMP #2 | 3DM2-WRDUWZ | PROTECTION RELAY_100-240VAC/DC_0.5-60A | Electrical Control / Protection | INFELECT | INFRASTRUCTURE & POWER DISTRIBUTION MAINTENANCE | 224.67 | 0 | 0 | 0 | 0 | 0 | 0 | 1 | 1 | 0.15 | 8 | 2 | 8 | 128 | MEDIUM | Medium | No | No | Non-Critical | NON-CRITICAL: risk band MEDIUM (S=8, RPN=128 below HIGH thresholds); failure manageable through normal planning and procurement lead time | 0 | 0
M6154 | RWPUMP-009 |  | CHPP RIVER WATER INTAKE PUMP #2 | 40171620-0017 | HDPE PIPE DIA 90MM PN 12.5 | Pipe / Fitting / Structural | INFCARPN | INFRASTRUCTURE & POWER DISTRIBUTION MAINTENANCE | 18.51 | 0 | 0 | 0 | 0 | 0 | 20 | 0 | 20 | 3.08 | 7 | 6 | 9 | 378 | HIGH | Medium | Yes | No | Critical | CRITICAL: risk band HIGH per IEC 60812 / FMEA CHPP Rev 3 (S=7, RPN=378; band criterion S≥9 or RPN≥200) | 0 | 0
M6155 | RWPUMP-009 |  | CHPP RIVER WATER INTAKE PUMP #2 | 40172611-0004 | COUPLER MECH HDPE SIZE 90 MM PN12.5 | Pipe / Fitting / Structural | INFCARPN | INFRASTRUCTURE & POWER DISTRIBUTION MAINTENANCE | 10.71 | 0 | 0 | 0 | 0 | 0 | 20 | 0 | 20 | 3.08 | 7 | 6 | 9 | 378 | HIGH | Medium | Yes | No | Critical | CRITICAL: risk band HIGH per IEC 60812 / FMEA CHPP Rev 3 (S=7, RPN=378; band criterion S≥9 or RPN≥200) | 0 | 0
M6156 | RWPUMP-009 |  | CHPP RIVER WATER INTAKE PUMP #2 | 40172811-0005 | ELBOW MECH JOINT HDPE SIZE 90 MM PN12.5 | Pipe / Fitting / Structural | INFCARPN | INFRASTRUCTURE & POWER DISTRIBUTION MAINTENANCE | 15.13 | 0 | 0 | 0 | 0 | 0 | 10 | 0 | 10 | 1.54 | 7 | 5 | 9 | 315 | HIGH | Medium | Yes | No | Critical | CRITICAL: risk band HIGH per IEC 60812 / FMEA CHPP Rev 3 (S=7, RPN=315; band criterion S≥9 or RPN≥200) | 0 | 0
M6157 | RWPUMP-009 |  | CHPP RIVER WATER INTAKE PUMP #2 | 40174611-0003 | TEE EQUAL MECH HDPE SIZE 90 MM PN12.5 | Pipe / Fitting / Structural | INFCARPN | INFRASTRUCTURE & POWER DISTRIBUTION MAINTENANCE | 21.59 | 0 | 0 | 0 | 0 | 0 | 10 | 0 | 10 | 1.54 | 7 | 5 | 9 | 315 | HIGH | Medium | Yes | No | Critical | CRITICAL: risk band HIGH per IEC 60812 / FMEA CHPP Rev 3 (S=7, RPN=315; band criterion S≥9 or RPN≥200) | 0 | 0
M6158 | RWPUMP-009 |  | CHPP RIVER WATER INTAKE PUMP #2 | KRTF50-216/52UEC2-S | KSB PUMP SET KRTF SN049-P1804037-001 | Pump / Impeller | INFELECT | INFRASTRUCTURE & POWER DISTRIBUTION MAINTENANCE | 17347.17 | 0 | 0 | 0 | 0 | 0 | 1 | 0 | 1 | 0.15 | 10 | 2 | 4 | 80 | HIGH | Medium | No | No | Critical | CRITICAL: risk band HIGH per IEC 60812 / FMEA CHPP Rev 3 (S=10, RPN=80; band criterion S≥9 or RPN≥200) | 0 | 0
M6159 | RWPUMP-009 |  | CHPP RIVER WATER INTAKE PUMP #2 | LC1D40M7 | CONTACTOR 60A LC1D40M7 | Electrical Control / Protection | INFELECT | INFRASTRUCTURE & POWER DISTRIBUTION MAINTENANCE | 37.45 | 0 | 0 | 0 | 0 | 0 | 0 | 2 | 2 | 0.31 | 8 | 2 | 8 | 128 | MEDIUM | Medium | No | No | Non-Critical | NON-CRITICAL: risk band MEDIUM (S=8, RPN=128 below HIGH thresholds); failure manageable through normal planning and procurement lead time | 0 | 0
M6160 | RWPUMP-009 |  | CHPP RIVER WATER INTAKE PUMP #2 | XB7EV03MP | PILOT LAMP GREEN 230V | Lighting | INFELECT | INFRASTRUCTURE & POWER DISTRIBUTION MAINTENANCE | 3.39 | 0 | 0 | 0 | 0 | 0 | 2 | 0 | 2 | 0.31 | 3 | 2 | 2 | 12 | LOW | Medium | Yes | No | Non-Critical | NON-CRITICAL: risk band LOW (S=3, RPN=12 below HIGH thresholds); routine consumable — failure manageable through normal planning and procurement lead time | 23 | 77.97
M6161 | RWPUMP-009 |  | CHPP RIVER WATER INTAKE PUMP #2 | XB7EV04MP | PILOT LAMP RED 230V | Lighting | INFELECT | INFRASTRUCTURE & POWER DISTRIBUTION MAINTENANCE | 3.39 | 0 | 0 | 0 | 0 | 0 | 2 | 0 | 2 | 0.31 | 3 | 2 | 2 | 12 | LOW | Medium | Yes | No | Non-Critical | NON-CRITICAL: risk band LOW (S=3, RPN=12 below HIGH thresholds); routine consumable — failure manageable through normal planning and procurement lead time | 24 | 81.36
M6162 | RWPUMP-009 |  | CHPP RIVER WATER INTAKE PUMP #2 | XB7EV05MP | PILOT LIGHT LED_230VAC_YELLOW | Lighting | INFELECT | INFRASTRUCTURE & POWER DISTRIBUTION MAINTENANCE | 3.39 | 0 | 0 | 0 | 0 | 0 | 2 | 0 | 2 | 0.31 | 3 | 2 | 2 | 12 | LOW | Medium | Yes | No | Non-Critical | NON-CRITICAL: risk band LOW (S=3, RPN=12 below HIGH thresholds); routine consumable — failure manageable through normal planning and procurement lead time | 24 | 81.36
M6163 | RWPUMP-010 |  | CHPP RIVER WATER PUMP #1 | 30101703-0001 | IRON BEAMS HOLLOW 30X30MM, T:3MM | Pipe / Fitting / Structural | INFELECT | INFRASTRUCTURE & POWER DISTRIBUTION MAINTENANCE | 18.87 | 0 | 0 | 0 | 10 | 0 | 0 | 0 | 10 | 1.54 | 7 | 5 | 9 | 315 | HIGH | Medium | Yes | No | Critical | CRITICAL: risk band HIGH per IEC 60812 / FMEA CHPP Rev 3 (S=7, RPN=315; band criterion S≥9 or RPN≥200) | 0 | 0
M6164 | RWPUMP-010 |  | CHPP RIVER WATER PUMP #1 | KRTF50-216/52UEC2-S | KSB PUMP SET KRTF SN049-P1804037-001 | Pump / Impeller | INFELECT | INFRASTRUCTURE & POWER DISTRIBUTION MAINTENANCE | 17347.17 | 0 | 0 | 0 | 1 | 0 | 0 | 0 | 1 | 0.15 | 10 | 2 | 4 | 80 | HIGH | Medium | No | No | Critical | CRITICAL: risk band HIGH per IEC 60812 / FMEA CHPP Rev 3 (S=10, RPN=80; band criterion S≥9 or RPN≥200) | 0 | 0
M6165 | RWPUMP-010 |  | CHPP RIVER WATER PUMP #1 | PM325 | WATER PUMP INTAKE PM325 | Pump / Impeller | INFELECT | INFRASTRUCTURE & POWER DISTRIBUTION MAINTENANCE | 3175.14 | 0 | 1 | 0 | 0 | 0 | 0 | 0 | 1 | 0.15 | 10 | 2 | 4 | 80 | HIGH | Medium | No | No | Critical | CRITICAL: risk band HIGH per IEC 60812 / FMEA CHPP Rev 3 (S=10, RPN=80; band criterion S≥9 or RPN≥200) | 1 | 3175.14
M6166 | RWPUMP-010 |  | CHPP RIVER WATER PUMP #1 | QFS225 | COUPLING JAW SPACER 100MM | Coupling / Drive Element | CPPMECHA | COAL HANDLING AND PREPARATION PLANT | 681.44 | 0 | 1 | 0 | 0 | 0 | 0 | 0 | 1 | 0.15 | 6 | 2 | 5 | 60 | LOW | Medium | No | No | Non-Critical | NON-CRITICAL: risk band LOW (S=6, RPN=60 below HIGH thresholds); failure manageable through normal planning and procurement lead time | 1 | 681.44
M6167 | RWPUMP-012 |  | CHPP RAW WATER PUMP #1 | 120X100X35 | TRASH BAG #C | General Spare Part | INFELECT | INFRASTRUCTURE & POWER DISTRIBUTION MAINTENANCE | 0.43 | 0 | 0 | 0 | 0 | 10 | 0 | 0 | 10 | 1.54 | 5 | 5 | 5 | 125 | MEDIUM | Medium | No | No | Non-Critical | NON-CRITICAL: risk band MEDIUM (S=5, RPN=125 below HIGH thresholds); failure manageable through normal planning and procurement lead time | 400 | 172
M6168 | RWPUMP-012 |  | CHPP RAW WATER PUMP #1 | 24141501-0001 | STRETCH WRAP FILM | General Spare Part | INFELECT | INFRASTRUCTURE & POWER DISTRIBUTION MAINTENANCE | 3.73 | 0 | 0 | 0 | 0 | 2 | 0 | 0 | 2 | 0.31 | 5 | 2 | 5 | 50 | LOW | Medium | No | No | Non-Critical | NON-CRITICAL: risk band LOW (S=5, RPN=50 below HIGH thresholds); failure manageable through normal planning and procurement lead time | 21 | 78.33
M6169 | RWPUMP-012 |  | CHPP RAW WATER PUMP #1 | 31161740-0427 | HEX HEAD BOLT M20X150 C/W NUT&WASHER | Fastener | INFPLUMB | INFRASTRUCTURE & POWER DISTRIBUTION MAINTENANCE | 2.6 | 0 | 0 | 0 | 0 | 16 | 0 | 0 | 16 | 2.46 | 4 | 5 | 3 | 60 | LOW | Medium | Yes | No | Non-Critical | NON-CRITICAL: risk band LOW (S=4, RPN=60 below HIGH thresholds); routine consumable — failure manageable through normal planning and procurement lead time | 60 | 156
M6170 | RWPUMP-012 |  | CHPP RAW WATER PUMP #1 | 31211505-0010 | OIL BASED PAINTS_1KG_SUPER WHITE | Lubricant / Oil / Coolant | INFELECT | INFRASTRUCTURE & POWER DISTRIBUTION MAINTENANCE | 5.77 | 0 | 0 | 0 | 0 | 5 | 0 | 0 | 5 | 0.77 | 5 | 3 | 3 | 45 | LOW | Medium | Yes | No | Non-Critical | NON-CRITICAL: risk band LOW (S=5, RPN=45 below HIGH thresholds); routine consumable — failure manageable through normal planning and procurement lead time | 9 | 51.93
M6171 | RWPUMP-012 |  | CHPP RAW WATER PUMP #1 | 31411900-0023 | SCALANCE X204-2 | General Spare Part | CPPELECT | COAL HANDLING AND PREPARATION PLANT | 3546.78 | 0 | 1 | 0 | 0 | 0 | 0 | 0 | 1 | 0.15 | 5 | 2 | 5 | 50 | LOW | Medium | No | No | Non-Critical | NON-CRITICAL: risk band LOW (S=5, RPN=50 below HIGH thresholds); failure manageable through normal planning and procurement lead time | 1 | 3546.78
M6172 | RWPUMP-012 |  | CHPP RAW WATER PUMP #1 | 39121703-0018 | CABLE TIES CV 292 - 300MM; TYRAP | Cable / Wiring Accessory | CPPELECT | COAL HANDLING AND PREPARATION PLANT | 4.5 | 0 | 4 | 0 | 0 | 0 | 0 | 0 | 4 | 0.62 | 5 | 3 | 5 | 75 | LOW | Medium | Yes | No | Non-Critical | NON-CRITICAL: risk band LOW (S=5, RPN=75 below HIGH thresholds); routine consumable — failure manageable through normal planning and procurement lead time | 18 | 81
M6173 | RWPUMP-012 |  | CHPP RAW WATER PUMP #1 | 3DM2-WRDUWZ | PROTECTION RELAY_100-240VAC/DC_0.5-60A | Electrical Control / Protection | INFELECT | INFRASTRUCTURE & POWER DISTRIBUTION MAINTENANCE | 224.67 | 0 | 0 | 0 | 0 | 0 | 0 | 1 | 1 | 0.15 | 8 | 2 | 8 | 128 | MEDIUM | Medium | No | No | Non-Critical | NON-CRITICAL: risk band MEDIUM (S=8, RPN=128 below HIGH thresholds); failure manageable through normal planning and procurement lead time | 0 | 0
M6174 | RWPUMP-012 |  | CHPP RAW WATER PUMP #1 | 53102504-0002 | DOTTING GLOVES OR MITTENS | PPE / Safety Item | INFELECT | INFRASTRUCTURE & POWER DISTRIBUTION MAINTENANCE | 1.95 | 0 | 0 | 2 | 0 | 0 | 0 | 0 | 2 | 0.31 | 2 | 2 | 1 | 4 | LOW | Medium | Yes | No | Non-Critical | NON-CRITICAL: risk band LOW (S=2, RPN=4 below HIGH thresholds); routine consumable — failure manageable through normal planning and procurement lead time | 786 | 1532.7
M6175 | RWPUMP-012 |  | CHPP RAW WATER PUMP #1 | 6316-C3 | BEARING BALL DEEP GROOVE 6316-C3 | Bearing | INFELECT | INFRASTRUCTURE & POWER DISTRIBUTION MAINTENANCE | 71.13 | 0 | 0 | 2 | 0 | 0 | 0 | 0 | 2 | 0.31 | 7 | 2 | 4 | 56 | LOW | Medium | No | No | Non-Critical | NON-CRITICAL: risk band LOW (S=7, RPN=56 below HIGH thresholds); failure manageable through normal planning and procurement lead time | 36 | 2560.68
M6176 | RWPUMP-013 |  | CHPP RAW WATER PUMP #2 | 3DM2-WRDUWZ | PROTECTION RELAY_100-240VAC/DC_0.5-60A | Electrical Control / Protection | INFELECT | INFRASTRUCTURE & POWER DISTRIBUTION MAINTENANCE | 224.67 | 0 | 0 | 0 | 0 | 0 | 0 | 1 | 1 | 0.15 | 8 | 2 | 8 | 128 | MEDIUM | Medium | No | No | Non-Critical | NON-CRITICAL: risk band MEDIUM (S=8, RPN=128 below HIGH thresholds); failure manageable through normal planning and procurement lead time | 0 | 0
M6177 | RWPUMP-016 |  | CHPP POTABLE WATER DISTRIBUTION PUMP #1 | 23271810-0016 | WELDING ELECTRODE LB52U 3.2MM | Welding / Cutting Consumable | INFPLUMB | INFRASTRUCTURE & POWER DISTRIBUTION MAINTENANCE | 3.67 | 0 | 0 | 0 | 0 | 5 | 0 | 0 | 5 | 0.77 | 3 | 3 | 1 | 9 | LOW | Medium | Yes | No | Non-Critical | NON-CRITICAL: risk band LOW (S=3, RPN=9 below HIGH thresholds); routine consumable — failure manageable through normal planning and procurement lead time | 20 | 73.4
M6178 | RWPUMP-016 |  | CHPP POTABLE WATER DISTRIBUTION PUMP #1 | 23271810-0056 | WELDING ELECTRODE STAINLESS 2.5MM | Welding / Cutting Consumable | INFPLUMB | INFRASTRUCTURE & POWER DISTRIBUTION MAINTENANCE | 11.44 | 0 | 0 | 0 | 0 | 1 | 0 | 0 | 1 | 0.15 | 3 | 2 | 1 | 6 | LOW | Medium | Yes | No | Non-Critical | NON-CRITICAL: risk band LOW (S=3, RPN=6 below HIGH thresholds); routine consumable — failure manageable through normal planning and procurement lead time | 47 | 537.68
M6179 | RWPUMP-016 |  | CHPP POTABLE WATER DISTRIBUTION PUMP #1 | 31161740-0425 | HEX HEAD BOLT M20X200 C/W NUT&WASHER | Fastener | INFPLUMB | INFRASTRUCTURE & POWER DISTRIBUTION MAINTENANCE | 2.75 | 0 | 0 | 0 | 0 | 16 | 0 | 0 | 16 | 2.46 | 4 | 5 | 3 | 60 | LOW | Medium | Yes | No | Non-Critical | NON-CRITICAL: risk band LOW (S=4, RPN=60 below HIGH thresholds); routine consumable — failure manageable through normal planning and procurement lead time | 56 | 154
M6180 | RWPUMP-016 |  | CHPP POTABLE WATER DISTRIBUTION PUMP #1 | 31161740-0427 | HEX HEAD BOLT M20X150 C/W NUT&WASHER | Fastener | INFMECHA | INFRASTRUCTURE & POWER DISTRIBUTION MAINTENANCE | 2.6 | 0 | 0 | 0 | 0 | 0 | 8 | 0 | 8 | 1.23 | 4 | 4 | 3 | 48 | LOW | Medium | Yes | No | Non-Critical | NON-CRITICAL: risk band LOW (S=4, RPN=48 below HIGH thresholds); routine consumable — failure manageable through normal planning and procurement lead time | 60 | 156
M6181 | RWPUMP-016 |  | CHPP POTABLE WATER DISTRIBUTION PUMP #1 | 31161740-0428 | HEX HEAD BOLT M16X110 C/W NUT&WASHER | Fastener | INFPLUMB | INFRASTRUCTURE & POWER DISTRIBUTION MAINTENANCE | 13.92 | 0 | 0 | 0 | 0 | 8 | 0 | 0 | 8 | 1.23 | 4 | 4 | 3 | 48 | LOW | Medium | Yes | No | Non-Critical | NON-CRITICAL: risk band LOW (S=4, RPN=48 below HIGH thresholds); routine consumable — failure manageable through normal planning and procurement lead time | 0 | 0
M6182 | RWPUMP-016 |  | CHPP POTABLE WATER DISTRIBUTION PUMP #1 | 3DM2-WRDUWZ | PROTECTION RELAY_100-240VAC/DC_0.5-60A | Electrical Control / Protection | INFELECT | INFRASTRUCTURE & POWER DISTRIBUTION MAINTENANCE | 224.67 | 0 | 0 | 0 | 0 | 0 | 0 | 1 | 1 | 0.15 | 8 | 2 | 8 | 128 | MEDIUM | Medium | No | No | Non-Critical | NON-CRITICAL: risk band MEDIUM (S=8, RPN=128 below HIGH thresholds); failure manageable through normal planning and procurement lead time | 0 | 0
M6183 | RWPUMP-016 |  | CHPP POTABLE WATER DISTRIBUTION PUMP #1 | 40171907-0007 | FLANGES 225MM | Pipe / Fitting / Structural | INFPLUMB | INFRASTRUCTURE & POWER DISTRIBUTION MAINTENANCE | 39.69 | 0 | 0 | 0 | 0 | 2 | 0 | 0 | 2 | 0.31 | 7 | 2 | 9 | 126 | MEDIUM | Medium | Yes | No | Non-Critical | NON-CRITICAL: risk band MEDIUM (S=7, RPN=126 below HIGH thresholds); routine consumable — failure manageable through normal planning and procurement lead time | 7 | 277.83
M6184 | RWPUMP-016 |  | CHPP POTABLE WATER DISTRIBUTION PUMP #1 | 40174101-0005 | SOCKET 2-3000#NPT A105 CARB-STEEL | Pipe / Fitting / Structural | INFELECT | INFRASTRUCTURE & POWER DISTRIBUTION MAINTENANCE | 6.42 | 0 | 0 | 0 | 0 | 1 | 0 | 0 | 1 | 0.15 | 7 | 2 | 9 | 126 | MEDIUM | Medium | Yes | No | Non-Critical | NON-CRITICAL: risk band MEDIUM (S=7, RPN=126 below HIGH thresholds); routine consumable — failure manageable through normal planning and procurement lead time | 22 | 141.24
M6185 | RWPUMP-016 |  | CHPP POTABLE WATER DISTRIBUTION PUMP #1 | 53102504-0002 | DOTTING GLOVES OR MITTENS | PPE / Safety Item | INFMECHA | INFRASTRUCTURE & POWER DISTRIBUTION MAINTENANCE | 1.95 | 0 | 0 | 0 | 0 | 0 | 5 | 0 | 5 | 0.77 | 2 | 3 | 1 | 6 | LOW | Medium | Yes | No | Non-Critical | NON-CRITICAL: risk band LOW (S=2, RPN=6 below HIGH thresholds); routine consumable — failure manageable through normal planning and procurement lead time | 786 | 1532.7
M6186 | RWPUMP-017 |  | CHPP POTABLE WATER DISTRIBUTION PUMP #2 | 3DM2-WRDUWZ | PROTECTION RELAY_100-240VAC/DC_0.5-60A | Electrical Control / Protection | INFELECT | INFRASTRUCTURE & POWER DISTRIBUTION MAINTENANCE | 224.67 | 0 | 0 | 0 | 0 | 0 | 0 | 1 | 1 | 0.15 | 8 | 2 | 8 | 128 | MEDIUM | Medium | No | No | Non-Critical | NON-CRITICAL: risk band MEDIUM (S=8, RPN=128 below HIGH thresholds); failure manageable through normal planning and procurement lead time | 0 | 0
M6187 | RWPUMP-018 |  | CHPP POTABLE WATER DISTRIBUTION PUMP #3 | 065-040-315/433.02 | SEAL MECHANICAL 065-040-315/ 433.02 | Seal / Gasket / O-Ring | INFMECHA | INFRASTRUCTURE & POWER DISTRIBUTION MAINTENANCE | 1365.24 | 0 | 0 | 0 | 1 | 0 | 0 | 0 | 1 | 0.15 | 6 | 2 | 3 | 36 | LOW | Medium | Yes | No | Non-Critical | NON-CRITICAL: risk band LOW (S=6, RPN=36 below HIGH thresholds); routine consumable — failure manageable through normal planning and procurement lead time | 1 | 1365.24
M6188 | RWPUMP-018 |  | CHPP POTABLE WATER DISTRIBUTION PUMP #3 | 15121803-0001 | WD40 - RUST REMOVER | Chemical / Adhesive / Sealant | INFMECHA | INFRASTRUCTURE & POWER DISTRIBUTION MAINTENANCE | 4.58 | 0 | 0 | 0 | 0 | 2 | 0 | 0 | 2 | 0.31 | 4 | 2 | 2 | 16 | LOW | Medium | Yes | No | Non-Critical | NON-CRITICAL: risk band LOW (S=4, RPN=16 below HIGH thresholds); routine consumable — failure manageable through normal planning and procurement lead time | 0 | 0
M6189 | RWPUMP-018 |  | CHPP POTABLE WATER DISTRIBUTION PUMP #3 | 20111500-0001 | DRILLING MACHINE | Tools / Workshop Consumable | INFCARPN | INFRASTRUCTURE & POWER DISTRIBUTION MAINTENANCE | 0 | 0 | 0 | 0 | 0 | 0 | 1 | 0 | 1 | 0.15 | 2 | 2 | 1 | 4 | LOW | Medium | Yes | No | Non-Critical | NON-CRITICAL: risk band LOW (S=2, RPN=4 below HIGH thresholds); routine consumable — failure manageable through normal planning and procurement lead time | 0 | 0
M6190 | RWPUMP-018 |  | CHPP POTABLE WATER DISTRIBUTION PUMP #3 | 23131503-0007 | GRINDING WHEELS 4 INCH | Welding / Cutting Consumable | INFMECHA | INFRASTRUCTURE & POWER DISTRIBUTION MAINTENANCE | 0.95 | 0 | 0 | 0 | 0 | 0 | 10 | 0 | 10 | 1.54 | 3 | 5 | 1 | 15 | LOW | Medium | Yes | No | Non-Critical | NON-CRITICAL: risk band LOW (S=3, RPN=15 below HIGH thresholds); routine consumable — failure manageable through normal planning and procurement lead time | 0 | 0
M6191 | RWPUMP-018 |  | CHPP POTABLE WATER DISTRIBUTION PUMP #3 | 241 | LOCTITE | Chemical / Adhesive / Sealant | INFELECT | INFRASTRUCTURE & POWER DISTRIBUTION MAINTENANCE | 19.06 | 0 | 0 | 0 | 0 | 0 | 1 | 0 | 1 | 0.15 | 4 | 2 | 2 | 16 | LOW | Medium | Yes | No | Non-Critical | NON-CRITICAL: risk band LOW (S=4, RPN=16 below HIGH thresholds); routine consumable — failure manageable through normal planning and procurement lead time | 3 | 57.18
M6192 | RWPUMP-018 |  | CHPP POTABLE WATER DISTRIBUTION PUMP #3 | 31161620-0255 | HEXAGONAL HEAD BOLT_M12X110_CLASS 8.8_ZP | Fastener | INFELECT | INFRASTRUCTURE & POWER DISTRIBUTION MAINTENANCE | 0.84 | 0 | 0 | 0 | 0 | 0 | 10 | 0 | 10 | 1.54 | 4 | 5 | 3 | 60 | LOW | Medium | Yes | No | Non-Critical | NON-CRITICAL: risk band LOW (S=4, RPN=60 below HIGH thresholds); routine consumable — failure manageable through normal planning and procurement lead time | 0 | 0
M6193 | RWPUMP-018 |  | CHPP POTABLE WATER DISTRIBUTION PUMP #3 | 31161740-0444 | FLAT WASHER M12,ZDP | Fastener | INFELECT | INFRASTRUCTURE & POWER DISTRIBUTION MAINTENANCE | 0.07 | 0 | 0 | 0 | 0 | 0 | 10 | 0 | 10 | 1.54 | 4 | 5 | 3 | 60 | LOW | Medium | Yes | No | Non-Critical | NON-CRITICAL: risk band LOW (S=4, RPN=60 below HIGH thresholds); routine consumable — failure manageable through normal planning and procurement lead time | 30 | 2.1
M6194 | RWPUMP-018 |  | CHPP POTABLE WATER DISTRIBUTION PUMP #3 | 31161740-0453 | HEX NUT M20, GRADE 8.8,ZDP | Fastener | INFCARPN | INFRASTRUCTURE & POWER DISTRIBUTION MAINTENANCE | 0.27 | 0 | 0 | 0 | 0 | 0 | 80 | 0 | 80 | 12.31 | 4 | 8 | 3 | 96 | LOW | Medium | Yes | No | Non-Critical | NON-CRITICAL: risk band LOW (S=4, RPN=96 below HIGH thresholds); routine consumable — failure manageable through normal planning and procurement lead time | 4228 | 1141.56
M6195 | RWPUMP-018 |  | CHPP POTABLE WATER DISTRIBUTION PUMP #3 | 31161800-0007 | WASHER FLAT M20 GR8.8 | Fastener | INFCARPN | INFRASTRUCTURE & POWER DISTRIBUTION MAINTENANCE | 0.07 | 0 | 0 | 0 | 0 | 0 | 40 | 0 | 40 | 6.15 | 4 | 7 | 3 | 84 | LOW | Medium | Yes | No | Non-Critical | NON-CRITICAL: risk band LOW (S=4, RPN=84 below HIGH thresholds); routine consumable — failure manageable through normal planning and procurement lead time | 0 | 0
M6196 | RWPUMP-018 |  | CHPP POTABLE WATER DISTRIBUTION PUMP #3 | 31171505-0018 | BEARING SKF 6305 C3 ZZ | Bearing | INFELECT | INFRASTRUCTURE & POWER DISTRIBUTION MAINTENANCE | 6.43 | 0 | 0 | 2 | 0 | 0 | 0 | 0 | 2 | 0.31 | 7 | 2 | 4 | 56 | LOW | Medium | No | No | Non-Critical | NON-CRITICAL: risk band LOW (S=7, RPN=56 below HIGH thresholds); failure manageable through normal planning and procurement lead time | 305 | 1961.15
M6197 | RWPUMP-018 |  | CHPP POTABLE WATER DISTRIBUTION PUMP #3 | 31211507-0004 | SPRAY PAINT BLUE 1 CAN | Chemical / Adhesive / Sealant | INFMECHA | INFRASTRUCTURE & POWER DISTRIBUTION MAINTENANCE | 2.8 | 0 | 0 | 0 | 0 | 4 | 0 | 0 | 4 | 0.62 | 4 | 3 | 2 | 24 | LOW | Medium | Yes | No | Non-Critical | NON-CRITICAL: risk band LOW (S=4, RPN=24 below HIGH thresholds); routine consumable — failure manageable through normal planning and procurement lead time | 22 | 61.6
M6198 | RWPUMP-018 |  | CHPP POTABLE WATER DISTRIBUTION PUMP #3 | 3DM2-WRDUWZ | PROTECTION RELAY_100-240VAC/DC_0.5-60A | Electrical Control / Protection | INFELECT | INFRASTRUCTURE & POWER DISTRIBUTION MAINTENANCE | 224.67 | 0 | 0 | 0 | 0 | 0 | 0 | 1 | 1 | 0.15 | 8 | 2 | 8 | 128 | MEDIUM | Medium | No | No | Non-Critical | NON-CRITICAL: risk band MEDIUM (S=8, RPN=128 below HIGH thresholds); failure manageable through normal planning and procurement lead time | 0 | 0
M6199 | RWPUMP-018 |  | CHPP POTABLE WATER DISTRIBUTION PUMP #3 | 4"-FLEXOFIT | CUTTING WHEEL | Welding / Cutting Consumable | INFMECHA | INFRASTRUCTURE & POWER DISTRIBUTION MAINTENANCE | 1.11 | 0 | 0 | 0 | 0 | 0 | 10 | 0 | 10 | 1.54 | 3 | 5 | 1 | 15 | LOW | Medium | Yes | No | Non-Critical | NON-CRITICAL: risk band LOW (S=3, RPN=15 below HIGH thresholds); routine consumable — failure manageable through normal planning and procurement lead time | 0 | 0
M6200 | RWPUMP-018 |  | CHPP POTABLE WATER DISTRIBUTION PUMP #3 | 53102504-0002 | DOTTING GLOVES OR MITTENS | PPE / Safety Item | INFMECHA | INFRASTRUCTURE & POWER DISTRIBUTION MAINTENANCE | 1.95 | 0 | 0 | 0 | 0 | 5 | 0 | 0 | 5 | 0.77 | 2 | 3 | 1 | 6 | LOW | Medium | Yes | No | Non-Critical | NON-CRITICAL: risk band LOW (S=2, RPN=6 below HIGH thresholds); routine consumable — failure manageable through normal planning and procurement lead time | 786 | 1532.7
M6201 | RWPUMP-018 |  | CHPP POTABLE WATER DISTRIBUTION PUMP #3 | 612-100RD | SINGLE CORE CABLE RED | Cable / Wiring Accessory | INFELECT | INFRASTRUCTURE & POWER DISTRIBUTION MAINTENANCE | 40.27 | 0 | 0 | 0 | 0 | 0 | 0 | 1 | 1 | 0.15 | 5 | 2 | 5 | 50 | LOW | Medium | Yes | No | Non-Critical | NON-CRITICAL: risk band LOW (S=5, RPN=50 below HIGH thresholds); routine consumable — failure manageable through normal planning and procurement lead time | 5 | 201.35
M6202 | RWPUMP-018 |  | CHPP POTABLE WATER DISTRIBUTION PUMP #3 | 6209-C3 | BEARING BALL DEEP GROOVE 6209-C3 | Bearing | INFELECT | INFRASTRUCTURE & POWER DISTRIBUTION MAINTENANCE | 11.31 | 0 | 0 | 0 | 0 | 0 | 1 | 0 | 1 | 0.15 | 7 | 2 | 4 | 56 | LOW | Medium | No | No | Non-Critical | NON-CRITICAL: risk band LOW (S=7, RPN=56 below HIGH thresholds); failure manageable through normal planning and procurement lead time | 9 | 101.79
M6203 | RWPUMP-018 |  | CHPP POTABLE WATER DISTRIBUTION PUMP #3 | 6209-C3 | BEARING BALL DEEP GROOVE 6209-C3 | Bearing | INFMECHA | INFRASTRUCTURE & POWER DISTRIBUTION MAINTENANCE | 11.31 | 0 | 0 | 0 | 0 | 1 | 0 | 0 | 1 | 0.15 | 7 | 2 | 4 | 56 | LOW | Medium | No | No | Non-Critical | NON-CRITICAL: risk band LOW (S=7, RPN=56 below HIGH thresholds); failure manageable through normal planning and procurement lead time | 9 | 101.79
M6204 | RWPUMP-018 |  | CHPP POTABLE WATER DISTRIBUTION PUMP #3 | 6209-ZZ/C3 | BRNG, BALL, DGBB, SINGLE ROW, 6209 ZZ/C3 | General Spare Part | INFELECT | INFRASTRUCTURE & POWER DISTRIBUTION MAINTENANCE | 12.18 | 0 | 0 | 1 | 0 | 0 | 1 | 0 | 2 | 0.31 | 5 | 2 | 5 | 50 | LOW | Medium | No | No | Non-Critical | NON-CRITICAL: risk band LOW (S=5, RPN=50 below HIGH thresholds); failure manageable through normal planning and procurement lead time | 1 | 12.18
M6205 | RWPUMP-018 |  | CHPP POTABLE WATER DISTRIBUTION PUMP #3 | 6209-ZZ/C3 | BRNG, BALL, DGBB, SINGLE ROW, 6209 ZZ/C3 | General Spare Part | INFMECHA | INFRASTRUCTURE & POWER DISTRIBUTION MAINTENANCE | 12.18 | 0 | 0 | 0 | 0 | 1 | 0 | 0 | 1 | 0.15 | 5 | 2 | 5 | 50 | LOW | Medium | No | No | Non-Critical | NON-CRITICAL: risk band LOW (S=5, RPN=50 below HIGH thresholds); failure manageable through normal planning and procurement lead time | 1 | 12.18
M6206 | RWPUMP-018 |  | CHPP POTABLE WATER DISTRIBUTION PUMP #3 | 6212-2Z/C3 | BALL BEARING | Bearing | INFELECT | INFRASTRUCTURE & POWER DISTRIBUTION MAINTENANCE | 24.29 | 0 | 0 | 1 | 0 | 0 | 1 | 0 | 2 | 0.31 | 7 | 2 | 4 | 56 | LOW | Medium | No | No | Non-Critical | NON-CRITICAL: risk band LOW (S=7, RPN=56 below HIGH thresholds); failure manageable through normal planning and procurement lead time | 0 | 0
M6207 | RWPUMP-018 |  | CHPP POTABLE WATER DISTRIBUTION PUMP #3 | 6212-2Z/C3 | BALL BEARING | Bearing | INFMECHA | INFRASTRUCTURE & POWER DISTRIBUTION MAINTENANCE | 24.29 | 0 | 0 | 0 | 0 | 2 | 0 | 0 | 2 | 0.31 | 7 | 2 | 4 | 56 | LOW | Medium | No | No | Non-Critical | NON-CRITICAL: risk band LOW (S=7, RPN=56 below HIGH thresholds); failure manageable through normal planning and procurement lead time | 0 | 0
M6208 | RWPUMP-018 |  | CHPP POTABLE WATER DISTRIBUTION PUMP #3 | 98-7944 | BOLT ASSY | Fastener | INFCARPN | INFRASTRUCTURE & POWER DISTRIBUTION MAINTENANCE | 26.12 | 0 | 0 | 0 | 0 | 0 | 40 | 0 | 40 | 6.15 | 4 | 7 | 3 | 84 | LOW | Medium | Yes | No | Non-Critical | NON-CRITICAL: risk band LOW (S=4, RPN=84 below HIGH thresholds); routine consumable — failure manageable through normal planning and procurement lead time | 25 | 653
M6209 | RWPUMP-018 |  | CHPP POTABLE WATER DISTRIBUTION PUMP #3 | MCPK065-040-315CC | KSB PUMP SET MCPK SN049-P1804037-003 | Pump / Impeller | INFMECHA | INFRASTRUCTURE & POWER DISTRIBUTION MAINTENANCE | 26782.44 | 0 | 0 | 0 | 0 | 1 | 0 | 0 | 1 | 0.15 | 10 | 2 | 4 | 80 | HIGH | Medium | No | No | Critical | CRITICAL: risk band HIGH per IEC 60812 / FMEA CHPP Rev 3 (S=10, RPN=80; band criterion S≥9 or RPN≥200) | 1 | 26782.44
M6210 | RWPUMP-018 |  | CHPP POTABLE WATER DISTRIBUTION PUMP #3 | N-EUPEX125-100 | COUPLING SET | Coupling / Drive Element | INFMECHA | INFRASTRUCTURE & POWER DISTRIBUTION MAINTENANCE | 448.18 | 0 | 0 | 0 | 0 | 0 | 1 | 0 | 1 | 0.15 | 6 | 2 | 5 | 60 | LOW | Medium | No | No | Non-Critical | NON-CRITICAL: risk band LOW (S=6, RPN=60 below HIGH thresholds); failure manageable through normal planning and procurement lead time | 0 | 0
M6211 | RWPUMP-018 |  | CHPP POTABLE WATER DISTRIBUTION PUMP #3 | RUBBER_N-EUPEX125-100 | RUBBER FOR COUPLING | Coupling / Drive Element | INFMECHA | INFRASTRUCTURE & POWER DISTRIBUTION MAINTENANCE | 3.53 | 0 | 0 | 0 | 0 | 0 | 8 | 0 | 8 | 1.23 | 6 | 4 | 5 | 120 | MEDIUM | Medium | No | No | Non-Critical | NON-CRITICAL: risk band MEDIUM (S=6, RPN=120 below HIGH thresholds); failure manageable through normal planning and procurement lead time | 0 | 0
M6212 | RWPUMP-019 |  | CHPP POTABLE WATER DISTRIBUTION PUMP #4 | 243 | LOCTITE | Chemical / Adhesive / Sealant | INFELECT | INFRASTRUCTURE & POWER DISTRIBUTION MAINTENANCE | 13.79 | 0 | 0 | 0 | 0 | 1 | 0 | 0 | 1 | 0.15 | 4 | 2 | 2 | 16 | LOW | Medium | Yes | No | Non-Critical | NON-CRITICAL: risk band LOW (S=4, RPN=16 below HIGH thresholds); routine consumable — failure manageable through normal planning and procurement lead time | 12 | 165.48
M6213 | RWPUMP-019 |  | CHPP POTABLE WATER DISTRIBUTION PUMP #4 | 30101804-0002 | STEEL U CHANNEL 80MMX40MMX3MMX6000MM | Pipe / Fitting / Structural | CPPWELDR | COAL HANDLING AND PREPARATION PLANT | 27.34 | 0 | 0 | 0 | 0 | 0 | 1 | 0 | 1 | 0.15 | 7 | 2 | 9 | 126 | MEDIUM | Medium | Yes | No | Non-Critical | NON-CRITICAL: risk band MEDIUM (S=7, RPN=126 below HIGH thresholds); routine consumable — failure manageable through normal planning and procurement lead time | 13 | 355.42
M6214 | RWPUMP-019 |  | CHPP POTABLE WATER DISTRIBUTION PUMP #4 | 30111506-0001 | CEMENTITIOUS GROUT SIKAGROUT 215 NEW | General Spare Part | INFCARPN | INFRASTRUCTURE & POWER DISTRIBUTION MAINTENANCE | 8.9 | 0 | 0 | 0 | 0 | 0 | 0 | 5 | 5 | 0.77 | 5 | 3 | 5 | 75 | LOW | Medium | No | No | Non-Critical | NON-CRITICAL: risk band LOW (S=5, RPN=75 below HIGH thresholds); failure manageable through normal planning and procurement lead time | 24 | 213.6
M6215 | RWPUMP-019 |  | CHPP POTABLE WATER DISTRIBUTION PUMP #4 | 3DM2-WRDUWZ | PROTECTION RELAY_100-240VAC/DC_0.5-60A | Electrical Control / Protection | INFELECT | INFRASTRUCTURE & POWER DISTRIBUTION MAINTENANCE | 224.67 | 0 | 0 | 0 | 0 | 0 | 0 | 1 | 1 | 0.15 | 8 | 2 | 8 | 128 | MEDIUM | Medium | No | No | Non-Critical | NON-CRITICAL: risk band MEDIUM (S=8, RPN=128 below HIGH thresholds); failure manageable through normal planning and procurement lead time | 0 | 0
M6216 | RWPUMP-019 |  | CHPP POTABLE WATER DISTRIBUTION PUMP #4 | 53102504-0002 | DOTTING GLOVES OR MITTENS | PPE / Safety Item | CPPWELDR | COAL HANDLING AND PREPARATION PLANT | 1.95 | 0 | 0 | 0 | 0 | 0 | 5 | 0 | 5 | 0.77 | 2 | 3 | 1 | 6 | LOW | Medium | Yes | No | Non-Critical | NON-CRITICAL: risk band LOW (S=2, RPN=6 below HIGH thresholds); routine consumable — failure manageable through normal planning and procurement lead time | 786 | 1532.7
M6217 | RWPUMP-019 |  | CHPP POTABLE WATER DISTRIBUTION PUMP #4 | 53102504-0002 | DOTTING GLOVES OR MITTENS | PPE / Safety Item | INFMECHA | INFRASTRUCTURE & POWER DISTRIBUTION MAINTENANCE | 1.95 | 0 | 0 | 0 | 0 | 0 | 5 | 0 | 5 | 0.77 | 2 | 3 | 1 | 6 | LOW | Medium | Yes | No | Non-Critical | NON-CRITICAL: risk band LOW (S=2, RPN=6 below HIGH thresholds); routine consumable — failure manageable through normal planning and procurement lead time | 786 | 1532.7
M6218 | RWPUMP-019 |  | CHPP POTABLE WATER DISTRIBUTION PUMP #4 | 713111 | CABLE TIES (6MMX140MM) | Cable / Wiring Accessory | CPPWELDR | COAL HANDLING AND PREPARATION PLANT | 4.08 | 0 | 0 | 0 | 0 | 0 | 7 | 0 | 7 | 1.08 | 5 | 4 | 5 | 100 | MEDIUM | Medium | Yes | No | Non-Critical | NON-CRITICAL: risk band MEDIUM (S=5, RPN=100 below HIGH thresholds); routine consumable — failure manageable through normal planning and procurement lead time | 49 | 199.92
M6219 | RWPUMP-020 | 28313-PP-1880 | CHPP GLAND WATER PUMP #1 | 26101726-0004 | SCREWED SIZE 25MM MANUAL - STRAINERS | Filter / Strainer | CPPMECHA | COAL HANDLING AND PREPARATION PLANT | 17.68 | 0 | 0 | 0 | 0 | 4 | 0 | 0 | 4 | 0.62 | 5 | 3 | 2 | 30 | LOW | Medium | Yes | No | Non-Critical | NON-CRITICAL: risk band LOW (S=5, RPN=30 below HIGH thresholds); routine consumable — failure manageable through normal planning and procurement lead time | 2 | 35.36
M6220 | RWPUMP-020 | 28313-PP-1880 | CHPP GLAND WATER PUMP #1 | 40141603-0007 | BALL MANUAL SCREWED 25MM-SS TYPE 214 | Fastener | CPPMECHA | COAL HANDLING AND PREPARATION PLANT | 16.66 | 1 | 0 | 0 | 0 | 0 | 0 | 0 | 1 | 0.15 | 4 | 2 | 3 | 24 | LOW | Medium | Yes | No | Non-Critical | NON-CRITICAL: risk band LOW (S=4, RPN=24 below HIGH thresholds); routine consumable — failure manageable through normal planning and procurement lead time | 0 | 0
M6221 | RWPUMP-020 | 28313-PP-1880 | CHPP GLAND WATER PUMP #1 | 40171612-0014 | INDUSTRIAL CAST IRON PIPE SCH40 2 INCH | Pipe / Fitting / Structural | CPPWELDR | COAL HANDLING AND PREPARATION PLANT | 74.47 | 0 | 0 | 0 | 0 | 0 | 1 | 0 | 1 | 0.15 | 7 | 2 | 9 | 126 | MEDIUM | Medium | Yes | No | Non-Critical | NON-CRITICAL: risk band MEDIUM (S=7, RPN=126 below HIGH thresholds); routine consumable — failure manageable through normal planning and procurement lead time | 0 | 0
M6222 | RWPUMP-021 | 28343-WP-1055 | CHPP DUST SUPPRESSION PUMP | 00121053 | OIL SEAL_W A38X52X7_NBR | Seal / Gasket / O-Ring | CPPMECHA | COAL HANDLING AND PREPARATION PLANT | 22.88 | 0 | 0 | 0 | 0 | 0 | 1 | 0 | 1 | 0.15 | 6 | 2 | 3 | 36 | LOW | Medium | Yes | No | Non-Critical | NON-CRITICAL: risk band LOW (S=6, RPN=36 below HIGH thresholds); routine consumable — failure manageable through normal planning and procurement lead time | 1 | 22.88
M6223 | RWPUMP-021 | 28343-WP-1055 | CHPP DUST SUPPRESSION PUMP | 25173900-0010 | VL160X-VL160-VL250 ACCESSORY ROTARY | General Spare Part | CPPELECT | COAL HANDLING AND PREPARATION PLANT | 59.91 | 0 | 0 | 0 | 0 | 1 | 0 | 0 | 1 | 0.15 | 5 | 2 | 5 | 50 | LOW | Medium | No | No | Non-Critical | NON-CRITICAL: risk band LOW (S=5, RPN=50 below HIGH thresholds); failure manageable through normal planning and procurement lead time | 5 | 299.55
M6224 | RWPUMP-021 | 28343-WP-1055 | CHPP DUST SUPPRESSION PUMP | 31171504-0007 | DUST SUPRESSION PUMP - BALL BEARINGS DE | Pump / Impeller | CPPMECHA | COAL HANDLING AND PREPARATION PLANT | 60.05 | 0 | 0 | 0 | 0 | 0 | 1 | 0 | 1 | 0.15 | 10 | 2 | 4 | 80 | HIGH | Medium | No | No | Critical | CRITICAL: risk band HIGH per IEC 60812 / FMEA CHPP Rev 3 (S=10, RPN=80; band criterion S≥9 or RPN≥200) | 2 | 120.1
M6225 | RWPUMP-021 | 28343-WP-1055 | CHPP DUST SUPPRESSION PUMP | 31171504-0008 | DUST SUPRESSION PUMP - BALL BEARINGS NDE | Pump / Impeller | CPPMECHA | COAL HANDLING AND PREPARATION PLANT | 75.06 | 0 | 0 | 0 | 0 | 0 | 1 | 0 | 1 | 0.15 | 10 | 2 | 4 | 80 | HIGH | Medium | No | No | Critical | CRITICAL: risk band HIGH per IEC 60812 / FMEA CHPP Rev 3 (S=10, RPN=80; band criterion S≥9 or RPN≥200) | 2 | 150.12
M6226 | RWPUMP-021 | 28343-WP-1055 | CHPP DUST SUPPRESSION PUMP | 31401503-0029 | DUST SUPRESSION PUMP - CASING O-RING | Pump / Impeller | CPPMECHA | COAL HANDLING AND PREPARATION PLANT | 28.36 | 0 | 0 | 0 | 0 | 0 | 1 | 0 | 1 | 0.15 | 10 | 2 | 4 | 80 | HIGH | Medium | No | No | Critical | CRITICAL: risk band HIGH per IEC 60812 / FMEA CHPP Rev 3 (S=10, RPN=80; band criterion S≥9 or RPN≥200) | 2 | 56.72
M6227 | RWPUMP-021 | 28343-WP-1055 | CHPP DUST SUPPRESSION PUMP | PLICSCOM.XB | PLUGGABLE DISPLAY AND ADJUSTMENT MODULE | Electrical Control / Protection | CPPELECT | COAL HANDLING AND PREPARATION PLANT | 186.04 | 0 | 0 | 0 | 0 | 0 | 1 | 0 | 1 | 0.15 | 8 | 2 | 8 | 128 | MEDIUM | Medium | No | No | Non-Critical | NON-CRITICAL: risk band MEDIUM (S=8, RPN=128 below HIGH thresholds); failure manageable through normal planning and procurement lead time | 2 | 372.08
M6228 | RWWTNK-002 |  | PORT RAW WATER SETTLEMENT TANK | 53102504-0002 | DOTTING GLOVES OR MITTENS | PPE / Safety Item | PRTMECHA | PORT BARGE LOADER CONVEYOR | 1.95 | 0 | 5 | 0 | 0 | 0 | 0 | 0 | 5 | 0.77 | 2 | 3 | 1 | 6 | LOW | Medium | Yes | No | Non-Critical | NON-CRITICAL: risk band LOW (S=2, RPN=6 below HIGH thresholds); routine consumable — failure manageable through normal planning and procurement lead time | 786 | 1532.7
M6229 | RWWTNK-004 |  | TUHUP CAMP 177 RAW WATER STORAGE TANK | 20101700-0130 | LED LIGHT FITTING | Lighting | INFPLUMB | INFRASTRUCTURE & POWER DISTRIBUTION MAINTENANCE | 11.18 | 0 | 0 | 30 | 0 | 0 | 0 | 0 | 30 | 4.62 | 3 | 7 | 2 | 42 | LOW | Medium | Yes | No | Non-Critical | NON-CRITICAL: risk band LOW (S=3, RPN=42 below HIGH thresholds); routine consumable — failure manageable through normal planning and procurement lead time | 0 | 0
M6230 | RWWTNK-010 |  | CHPP RIVER WATER BREAK TANK | 40141603-0012 | B-FLY MANUAL FLANGE 100MM-TRIGGERTYPE411 | Pipe / Fitting / Structural | INFPLUMB | INFRASTRUCTURE & POWER DISTRIBUTION MAINTENANCE | 913.81 | 0 | 0 | 0 | 1 | 0 | 0 | 0 | 1 | 0.15 | 7 | 2 | 9 | 126 | MEDIUM | Medium | Yes | No | Non-Critical | NON-CRITICAL: risk band MEDIUM (S=7, RPN=126 below HIGH thresholds); routine consumable — failure manageable through normal planning and procurement lead time | 1 | 913.81
M6231 | RWWTPS-001 |  | PORT WATER TREATMENT PLANT | 31211505-0002 | OIL BASED PAINTS_1KG_PANDA GREEN | Lubricant / Oil / Coolant | PRTMECHA | PORT BARGE LOADER CONVEYOR | 5.41 | 0 | 0 | 8 | 0 | 0 | 0 | 0 | 8 | 1.23 | 5 | 4 | 3 | 60 | LOW | Low | Yes | No | Non-Critical | NON-CRITICAL: risk band LOW (S=5, RPN=60 below HIGH thresholds); routine consumable — failure manageable through normal planning and procurement lead time | 20 | 108.2
M6232 | RWWTPS-001 |  | PORT WATER TREATMENT PLANT | 31211904-0005 | PAINT BRUSHES_2 INCH_WOODEN HANDLE | Paint / Coating | PRTMECHA | PORT BARGE LOADER CONVEYOR | 0.98 | 0 | 0 | 4 | 0 | 0 | 0 | 0 | 4 | 0.62 | 2 | 3 | 1 | 6 | LOW | Low | Yes | No | Non-Critical | NON-CRITICAL: risk band LOW (S=2, RPN=6 below HIGH thresholds); routine consumable — failure manageable through normal planning and procurement lead time | 0 | 0
M6233 | RWWTPS-001 |  | PORT WATER TREATMENT PLANT | 31211904-0008 | PAINT BRUSH_4IN_WOODEN HANDLE | Paint / Coating | PRTMECHA | PORT BARGE LOADER CONVEYOR | 1.95 | 0 | 0 | 6 | 0 | 0 | 0 | 0 | 6 | 0.92 | 2 | 4 | 1 | 8 | LOW | Low | Yes | No | Non-Critical | NON-CRITICAL: risk band LOW (S=2, RPN=8 below HIGH thresholds); routine consumable — failure manageable through normal planning and procurement lead time | 0 | 0
M6234 | RWWTPS-002 |  | TUHUP CAMP WATER TREATMENT PLANT | 12161803-0001 | AEROSOL ROCOL | Chemical / Adhesive / Sealant | INFPLUMB | INFRASTRUCTURE & POWER DISTRIBUTION MAINTENANCE | 13.66 | 0 | 0 | 10 | 0 | 0 | 0 | 0 | 10 | 1.54 | 4 | 5 | 2 | 40 | LOW | Low | Yes | No | Non-Critical | NON-CRITICAL: risk band LOW (S=4, RPN=40 below HIGH thresholds); routine consumable — failure manageable through normal planning and procurement lead time | 1 | 13.66
M6235 | RWWTPS-006 |  | HAJU CAMP WATER TREATMENT PLANT | CHL16-20 | WATER PUMP TRANSFER CHL16-20 | Pump / Impeller | INFPLUMB | INFRASTRUCTURE & POWER DISTRIBUTION MAINTENANCE | 729.26 | 0 | 0 | 1 | 0 | 0 | 0 | 0 | 1 | 0.15 | 10 | 2 | 4 | 80 | HIGH | Low | No | No | Critical | CRITICAL: risk band HIGH per IEC 60812 / FMEA CHPP Rev 3 (S=10, RPN=80; band criterion S≥9 or RPN≥200) | 1 | 729.26
M6236 | RWWTPS-006 |  | HAJU CAMP WATER TREATMENT PLANT | CHL2-30 | WATER PUMP RO CLEANING CHL2-30 | Pump / Impeller | INFPLUMB | INFRASTRUCTURE & POWER DISTRIBUTION MAINTENANCE | 415.79 | 0 | 0 | 1 | 0 | 0 | 0 | 0 | 1 | 0.15 | 10 | 2 | 4 | 80 | HIGH | Low | No | No | Critical | CRITICAL: risk band HIGH per IEC 60812 / FMEA CHPP Rev 3 (S=10, RPN=80; band criterion S≥9 or RPN≥200) | 1 | 415.79
M6237 | RWWTPS-007 |  | CHPP WATER TREATMENT PLANT #1 | 53102504-0002 | DOTTING GLOVES OR MITTENS | PPE / Safety Item | INFMECHA | INFRASTRUCTURE & POWER DISTRIBUTION MAINTENANCE | 1.95 | 0 | 0 | 0 | 0 | 5 | 0 | 0 | 5 | 0.77 | 2 | 3 | 1 | 6 | LOW | Low | Yes | No | Non-Critical | NON-CRITICAL: risk band LOW (S=2, RPN=6 below HIGH thresholds); routine consumable — failure manageable through normal planning and procurement lead time | 786 | 1532.7
M6238 | RWWTPS-007 |  | CHPP WATER TREATMENT PLANT #1 | 53102504-0002 | DOTTING GLOVES OR MITTENS | PPE / Safety Item | INFPLUMB | INFRASTRUCTURE & POWER DISTRIBUTION MAINTENANCE | 1.95 | 0 | 0 | 0 | 0 | 0 | 5 | 0 | 5 | 0.77 | 2 | 3 | 1 | 6 | LOW | Low | Yes | No | Non-Critical | NON-CRITICAL: risk band LOW (S=2, RPN=6 below HIGH thresholds); routine consumable — failure manageable through normal planning and procurement lead time | 786 | 1532.7
M6239 | RWWTPS-007 |  | CHPP WATER TREATMENT PLANT #1 | S463RL | LAMP UV STERILIGHT S463RL | Lighting | INFPLUMB | INFRASTRUCTURE & POWER DISTRIBUTION MAINTENANCE | 77.23 | 0 | 10 | 0 | 0 | 0 | 0 | 0 | 10 | 1.54 | 3 | 5 | 2 | 30 | LOW | Low | Yes | No | Non-Critical | NON-CRITICAL: risk band LOW (S=3, RPN=30 below HIGH thresholds); routine consumable — failure manageable through normal planning and procurement lead time | 0 | 0
M6240 | SWSEWE-001 |  | PORT SEWAGE TREATMENT PLANT | 26111801-0034 | V-BELT (PN : SPZ1112LW) | V-Belt / Transmission Belt | INFMECHA | INFRASTRUCTURE & POWER DISTRIBUTION MAINTENANCE | 4.21 | 0 | 0 | 0 | 0 | 0 | 2 | 0 | 2 | 0.31 | 5 | 2 | 3 | 30 | LOW | Low | Yes | No | Non-Critical | NON-CRITICAL: risk band LOW (S=5, RPN=30 below HIGH thresholds); routine consumable — failure manageable through normal planning and procurement lead time | 2 | 8.42
M6241 | SWSEWE-001 |  | PORT SEWAGE TREATMENT PLANT | 53102504-0002 | DOTTING GLOVES OR MITTENS | PPE / Safety Item | INFMECHA | INFRASTRUCTURE & POWER DISTRIBUTION MAINTENANCE | 1.95 | 0 | 0 | 0 | 0 | 0 | 5 | 0 | 5 | 0.77 | 2 | 3 | 1 | 6 | LOW | Low | Yes | No | Non-Critical | NON-CRITICAL: risk band LOW (S=2, RPN=6 below HIGH thresholds); routine consumable — failure manageable through normal planning and procurement lead time | 786 | 1532.7
M6242 | SWSEWE-001 |  | PORT SEWAGE TREATMENT PLANT | RSS-40 | ROOTS BLOWER ASSY_SEWAGE TREATMENT PLANT | General Spare Part | INFMECHA | INFRASTRUCTURE & POWER DISTRIBUTION MAINTENANCE | 2278.59 | 0 | 0 | 0 | 0 | 0 | 1 | 0 | 1 | 0.15 | 5 | 2 | 5 | 50 | LOW | Low | No | No | Non-Critical | NON-CRITICAL: risk band LOW (S=5, RPN=50 below HIGH thresholds); failure manageable through normal planning and procurement lead time | 0 | 0
M6243 | SWSEWE-002 |  | TUHUP CAMP SEWAGE TREATMENT PLANT | 31211505-0005 | OIL BASED PAINTS_1KG_VERMILLION | Lubricant / Oil / Coolant | INFPLUMB | INFRASTRUCTURE & POWER DISTRIBUTION MAINTENANCE | 6.07 | 0 | 0 | 8 | 0 | 0 | 0 | 0 | 8 | 1.23 | 5 | 4 | 3 | 60 | LOW | Low | Yes | No | Non-Critical | NON-CRITICAL: risk band LOW (S=5, RPN=60 below HIGH thresholds); routine consumable — failure manageable through normal planning and procurement lead time | 44 | 267.08
M6244 | SWSEWE-007 |  | CHPP SEWAGE TREATMENT PLANT #1 | 26111801-0008 | 3/3C-XU 15KW V-BELT SPB 1400 | V-Belt / Transmission Belt | INFPLUMB | INFRASTRUCTURE & POWER DISTRIBUTION MAINTENANCE | 5.84 | 0 | 0 | 2 | 0 | 0 | 0 | 0 | 2 | 0.31 | 5 | 2 | 3 | 30 | LOW | Low | Yes | No | Non-Critical | NON-CRITICAL: risk band LOW (S=5, RPN=30 below HIGH thresholds); routine consumable — failure manageable through normal planning and procurement lead time | 6 | 35.04
M6245 | SWSEWE-007 |  | CHPP SEWAGE TREATMENT PLANT #1 | 31171505-0009 | BEARING ROLLER 6204-ZZ | Bearing | INFPLUMB | INFRASTRUCTURE & POWER DISTRIBUTION MAINTENANCE | 3.19 | 0 | 0 | 3 | 0 | 0 | 0 | 0 | 3 | 0.46 | 7 | 3 | 4 | 84 | LOW | Low | No | No | Non-Critical | NON-CRITICAL: risk band LOW (S=7, RPN=84 below HIGH thresholds); failure manageable through normal planning and procurement lead time | 30 | 95.7
M6246 | SWSEWE-007 |  | CHPP SEWAGE TREATMENT PLANT #1 | 32121501-0022 | CAPACITOR - 8MF 450V 50/60HZ | Electrical Control / Protection | INFPLUMB | INFRASTRUCTURE & POWER DISTRIBUTION MAINTENANCE | 1.42 | 0 | 0 | 0 | 0 | 0 | 0 | 20 | 20 | 3.08 | 8 | 6 | 8 | 384 | HIGH | Low | No | No | Critical | CRITICAL: risk band HIGH per IEC 60812 / FMEA CHPP Rev 3 (S=8, RPN=384; band criterion S≥9 or RPN≥200) | 0 | 0
M6247 | SWSEWE-007 |  | CHPP SEWAGE TREATMENT PLANT #1 | FAX10100-ADAP1 | FLOAT SWITCH-FACA/B/C ROUND TYPE F | Sensor / Instrument | INFPLUMB | INFRASTRUCTURE & POWER DISTRIBUTION MAINTENANCE | 45.3 | 0 | 0 | 0 | 0 | 0 | 0 | 5 | 5 | 0.77 | 6 | 3 | 7 | 126 | MEDIUM | Low | No | No | Non-Critical | NON-CRITICAL: risk band MEDIUM (S=6, RPN=126 below HIGH thresholds); failure manageable through normal planning and procurement lead time | 0 | 0
M6248 | SWSEWE-007 |  | CHPP SEWAGE TREATMENT PLANT #1 | SPA-1207-RP | RED POWER V-BELT SPA 1207 | V-Belt / Transmission Belt | INFPLUMB | INFRASTRUCTURE & POWER DISTRIBUTION MAINTENANCE | 26.72 | 0 | 0 | 2 | 0 | 0 | 0 | 0 | 2 | 0.31 | 5 | 2 | 3 | 30 | LOW | Low | Yes | No | Non-Critical | NON-CRITICAL: risk band LOW (S=5, RPN=30 below HIGH thresholds); routine consumable — failure manageable through normal planning and procurement lead time | 0 | 0
M6249 | SWSEWE-009 |  | CHPP WASTE WATER TREATMENT PLANT | 306047 | CUTTING NOZLE TYPE 41 SIZE 8 | Welding / Cutting Consumable | CPPWELDR | COAL HANDLING AND PREPARATION PLANT | 22.5 | 0 | 2 | 0 | 0 | 0 | 0 | 0 | 2 | 0.31 | 3 | 2 | 1 | 6 | LOW | Low | Yes | No | Non-Critical | NON-CRITICAL: risk band LOW (S=3, RPN=6 below HIGH thresholds); routine consumable — failure manageable through normal planning and procurement lead time | 11 | 247.5